## QNL analog cp2
TagName | Description | MinRaw | MaxRaw | Unit | MinEU | MaxEU | SourceTag
QNL_AHUB001.AvgSpcHiTempSP | Average Space High Temperature Setpoint | 0 | 100 | °C | 0 | 100 | QNL_AHUB001.AvgSpcHiTempSP
QNL_AHUB001.AvgSpcLoTempSP | Average Space Low Temperature Setpoint | 0 | 100 | °C | 0 | 100 | QNL_AHUB001.AvgSpcLoTempSP
QNL_AHUB001.CalcAvailability | Equipment Availability | 0 | 100 | % | 0 | 100 | QNL_AHUB001.CalcAvailability
QNL_AHUB001.CalcEntryScheduledHrs | ScheduledPM Hours (Manual Entry) | 0 | 744 | hrs | 0 | 744 | QNL_AHUB001.CalcEntryScheduledHrs
QNL_AHUB001.CalcEntryUnscheduledHrs | UnScheduled Outage Hours (Manual Entry) | 0 | 744 | hrs | 0 | 744 | QNL_AHUB001.CalcEntryUnscheduledHrs
QNL_AHUB001.CalcReliability | Equipment Reliability | 0 | 100 | % | 0 | 100 | QNL_AHUB001.CalcReliability
QNL_AHUB001.HPAirTempSP | QNL AHU-B0001 Basement Level AHU Plant Room B04 | 0 | 100 | °C | 0 | 100 | QNL_AHUB001.HPAirTempSP
QNL_AHUB001.RtnHumiditySP | QNL AHU-B0001 Basement Level AHU Plant Room B04 | 0 | 100 | %rH | 0 | 100 | QNL_AHUB001.RtnHumiditySP
QNL_AHUB001.SpcHumiditySP | QNL AHU-B0001 Basement Level AHU Plant Room B04 | 0 | 100 | %rH | 0 | 100 | QNL_AHUB001.SpcHumiditySP
QNL_AHUB001.SupplyAirHiTempSP | Supply Air High Temperature Setpoint | 0 | 100 | °C | 0 | 100 | QNL_AHUB001.SupplyAirHiTempSP
QNL_AHUB001.SupplyAirLoTempSP | Supply Air Low Temperature Setpoint | 0 | 100 | °C | 0 | 100 | QNL_AHUB001.SupplyAirLoTempSP
QNL_AHUB001.SupplyAirTempSP | QNL AHU-B0001 Basement Level AHU Plant Room B04 | 0 | 100 | °C | 0 | 100 | QNL_AHUB001.SupplyAirTempSP
QNL_AHUB001_AvgSpcHumd.PV | Process Value | 0 | 100 | %rH | 0 | 100 | QNL_AHUB001_AvgSpcHumd.PV
QNL_AHUB001_AvgSpcTemp.PV | Process Value | 0 | 100 | °C | 0 | 100 | QNL_AHUB001_AvgSpcTemp.PV
QNL_AHUB001_BypassDmpr.DmprMaxSP | Damper Maximum Position Setpoint | 0 | 100 | % | 0 | 100 | QNL_AHUB001_BypassDmpr.DmprMaxSP
QNL_AHUB001_BypassDmpr.ManRefSP | Manual Reference Setpoint | 0 | 100 | % | 0 | 100 | QNL_AHUB001_BypassDmpr.ManRefSP
QNL_AHUB001_BypassDmpr.PositionCtrl | Percent Position Control | 0 | 100 | % | 0 | 100 | QNL_AHUB001_BypassDmpr.PositionCtrl
QNL_AHUB001_BypassDmpr.PositionFbk1 | Damper1 Position Feedback | 0 | 10 | % | 0 | 10 | QNL_AHUB001_BypassDmpr.PositionFbk1
QNL_AHUB001_BypassDmpr.PositionFbk2 | Damper2 Position Feedback | 0 | 10 | % | 0 | 10 | QNL_AHUB001_BypassDmpr.PositionFbk2
QNL_AHUB001_CHWRtnTemp.PV | Process Value | 0 | 100 | °C | 0 | 100 | QNL_AHUB001_CHWRtnTemp.PV
QNL_AHUB001_CHWSupTemp.PV | Process Value | 0 | 100 | °C | 0 | 100 | QNL_AHUB001_CHWSupTemp.PV
QNL_AHUB001_CoolVlv.ManRefSP | QNL AHU-B0001 Cooling Valve TV-2000A | 0 | 100 | % | 0 | 100 | QNL_AHUB001_CoolVlv.ManRefSP
QNL_AHUB001_CoolVlv.Output | QNL AHU-B0001 Cooling Valve TV-2000A | 0 | 100 | % | 0 | 100 | QNL_AHUB001_CoolVlv.Output
QNL_AHUB001_CoolVlv.PosFbk | QNL AHU-B0001 Cooling Valve TV-2000A | 0 | 100 | % | 0 | 100 | QNL_AHUB001_CoolVlv.PosFbk
QNL_AHUB001_DmprMaxPosSP.SP | Setpoint | 0 | 100 | None | 0 | 100 | QNL_AHUB001_DmprMaxPosSP.SP
QNL_AHUB001_DmprMinPosSP.SP | Setpoint | 0 | 100 | None | 0 | 100 | QNL_AHUB001_DmprMinPosSP.SP
QNL_AHUB001_DuctHumd01.PV | Process Value | 0 | 100 | %rH | 0 | 100 | QNL_AHUB001_DuctHumd01.PV
QNL_AHUB001_DuctHumd02.PV | Process Value | 0 | 100 | %rH | 0 | 100 | QNL_AHUB001_DuctHumd02.PV
QNL_AHUB001_DuctHumd03.PV | Process Value | 0 | 100 | %rH | 0 | 100 | QNL_AHUB001_DuctHumd03.PV
QNL_AHUB001_DuctHumd04.PV | Process Value | 0 | 100 | %rH | 0 | 100 | QNL_AHUB001_DuctHumd04.PV
QNL_AHUB001_DuctHumd05.PV | Process Value | 0 | 100 | %rH | 0 | 100 | QNL_AHUB001_DuctHumd05.PV
QNL_AHUB001_DuctHumd06.PV | Process Value | 0 | 100 | %rH | 0 | 100 | QNL_AHUB001_DuctHumd06.PV
QNL_AHUB001_DuctHumd07.PV | Process Value | 0 | 100 | %rH | 0 | 100 | QNL_AHUB001_DuctHumd07.PV
QNL_AHUB001_DuctTemp01.PV | Process Value | 0 | 100 | °C | 0 | 100 | QNL_AHUB001_DuctTemp01.PV
QNL_AHUB001_DuctTemp02.PV | Process Value | 0 | 100 | °C | 0 | 100 | QNL_AHUB001_DuctTemp02.PV
QNL_AHUB001_DuctTemp03.PV | Process Value | 0 | 100 | °C | 0 | 100 | QNL_AHUB001_DuctTemp03.PV
QNL_AHUB001_DuctTemp04.PV | Process Value | 0 | 100 | °C | 0 | 100 | QNL_AHUB001_DuctTemp04.PV
QNL_AHUB001_DuctTemp05.PV | Process Value | 0 | 100 | °C | 0 | 100 | QNL_AHUB001_DuctTemp05.PV
QNL_AHUB001_DuctTemp06.PV | Process Value | 0 | 100 | °C | 0 | 100 | QNL_AHUB001_DuctTemp06.PV
QNL_AHUB001_DuctTemp07.PV | Process Value | 0 | 100 | °C | 0 | 100 | QNL_AHUB001_DuctTemp07.PV
QNL_AHUB001_FACHWRtnTemp.PV | Process Value | 0 | 100 | °C | 0 | 100 | QNL_AHUB001_FACHWRtnTemp.PV
QNL_AHUB001_FACHWSupTemp.PV | Process Value | 0 | 100 | °C | 0 | 100 | QNL_AHUB001_FACHWSupTemp.PV
QNL_AHUB001_FACoolVlv.ManRefSP | QNL AHU-B0001 Fresh Air Cooling Valve TV-2000B | 0 | 10 | % | 0 | 10 | QNL_AHUB001_FACoolVlv.ManRefSP
QNL_AHUB001_FACoolVlv.Output | QNL AHU-B0001 Fresh Air Cooling Valve TV-2000B | 0 | 100 | % | 0 | 100 | QNL_AHUB001_FACoolVlv.Output
QNL_AHUB001_FACoolVlv.PosFbk | QNL AHU-B0001 Fresh Air Cooling Valve TV-2000B | 0 | 10 | % | 0 | 10 | QNL_AHUB001_FACoolVlv.PosFbk
QNL_AHUB001_FrshAirTemp.PV | Process Value | 0 | 100 | °C | 0 | 100 | QNL_AHUB001_FrshAirTemp.PV
QNL_AHUB001_Heater.ManRefSP | Manual Reference Setpoint | 0 | 100 | % | 0 | 100 | QNL_AHUB001_Heater.ManRefSP
QNL_AHUB001_Heater.ThyrCtrl | Thyristor Control | 0 | 100 | % | 0 | 100 | QNL_AHUB001_Heater.ThyrCtrl
QNL_AHUB001_HeatPipeTemp.PV | Process Value | 0 | 100 | °C | 0 | 100 | QNL_AHUB001_HeatPipeTemp.PV
QNL_AHUB001_IntrnlEADmpr.ManRefSP | QNL AHU-B0001 Internal Exhaust Air Damper MD-2000G | 0 | 100 | % | 0 | 100 | QNL_AHUB001_IntrnlEADmpr.ManRefSP
QNL_AHUB001_IntrnlEADmpr.PositionCtrl | QNL AHU-B0001 Internal Exhaust Air Damper MD-2000G | 0 | 100 | % | 0 | 100 | QNL_AHUB001_IntrnlEADmpr.PositionCtrl
QNL_AHUB001_IntrnlEADmpr.PositionFbk | QNL AHU-B0001 Internal Exhaust Air Damper MD-2000G | 0 | 100 | % | 0 | 100 | QNL_AHUB001_IntrnlEADmpr.PositionFbk
QNL_AHUB001_IntrnlFADmpr.DmprMaxSP | Damper Maximum Position Setpoint | 0 | 100 | % | 0 | 100 | QNL_AHUB001_IntrnlFADmpr.DmprMaxSP
QNL_AHUB001_IntrnlFADmpr.ManRefSP | QNL AHU-B0001 Internal Fresh Air Damper MD-2000C | 0 | 100 | % | 0 | 100 | QNL_AHUB001_IntrnlFADmpr.ManRefSP
QNL_AHUB001_IntrnlFADmpr.PositionCtrl | QNL AHU-B0001 Internal Fresh Air Damper MD-2000C | 0 | 100 | % | 0 | 100 | QNL_AHUB001_IntrnlFADmpr.PositionCtrl
QNL_AHUB001_IntrnlFADmpr.PositionFbk | QNL AHU-B0001 Internal Fresh Air Damper MD-2000C | 0 | 100 | % | 0 | 100 | QNL_AHUB001_IntrnlFADmpr.PositionFbk
QNL_AHUB001_MixAirTemp.PV | Process Value | 0 | 100 | °C | 0 | 100 | QNL_AHUB001_MixAirTemp.PV
QNL_AHUB001_ModbusParam.kWH | QNL AHU-B0001 Supply Fan Modbus Parameter | 0 | 10 | kWH | 0 | 10 | QNL_AHUB001_ModbusParam.kWH
QNL_AHUB001_ModbusParam.PhkVAB | QNL AHU-B0001 Supply Fan Modbus Parameter | 0 | 10 | kVA | 0 | 10 | QNL_AHUB001_ModbusParam.PhkVAB
QNL_AHUB001_ModbusParam.PhkVAR | QNL AHU-B0001 Supply Fan Modbus Parameter | 0 | 10 | kVA | 0 | 10 | QNL_AHUB001_ModbusParam.PhkVAR
QNL_AHUB001_ModbusParam.PhkVAY | QNL AHU-B0001 Supply Fan Modbus Parameter | 0 | 10 | kVA | 0 | 10 | QNL_AHUB001_ModbusParam.PhkVAY
QNL_AHUB001_PIDHeatTemp.DerivativeTime | QNL AHU-B0001 TempHeatingPID TIT-2009 | 0 | 100 | mSec | 0 | 100 | QNL_AHUB001_PIDHeatTemp.DerivativeTime
QNL_AHUB001_PIDHeatTemp.IntegralTime | QNL AHU-B0001 TempHeatingPID TIT-2009 | 0 | 100 | mSec | 0 | 100 | QNL_AHUB001_PIDHeatTemp.IntegralTime
QNL_AHUB001_PIDHeatTemp.ProportionalGain | QNL AHU-B0001 TempHeatingPID TIT-2009 | 0 | 100 | None | 0 | 100 | QNL_AHUB001_PIDHeatTemp.ProportionalGain
QNL_AHUB001_PIDHumid.DerivativeTime | QNL AHU-B0001 DehumidificationPID MT-2200A | 0 | 100 | mSec | 0 | 100 | QNL_AHUB001_PIDHumid.DerivativeTime
QNL_AHUB001_PIDHumid.IntegralTime | QNL AHU-B0001 DehumidificationPID MT-2200A | 0 | 100 | mSec | 0 | 100 | QNL_AHUB001_PIDHumid.IntegralTime
QNL_AHUB001_PIDHumid.ProportionalGain | QNL AHU-B0001 DehumidificationPID MT-2200A | 0 | 100 | None | 0 | 100 | QNL_AHUB001_PIDHumid.ProportionalGain
QNL_AHUB001_PIDTemp.DerivativeTime | QNL AHU-B0001 TempCoolingPID TIT-2000A | 0 | 100 | mSec | 0 | 100 | QNL_AHUB001_PIDTemp.DerivativeTime
QNL_AHUB001_PIDTemp.IntegralTime | QNL AHU-B0001 TempCoolingPID TIT-2000A | 0 | 100 | mSec | 0 | 100 | QNL_AHUB001_PIDTemp.IntegralTime
QNL_AHUB001_PIDTemp.ProportionalGain | QNL AHU-B0001 TempCoolingPID TIT-2000A | 0 | 100 | None | 0 | 100 | QNL_AHUB001_PIDTemp.ProportionalGain
QNL_AHUB001_RtnAirDuctPrs.PV | Process Value | 0 | 100 | Pa | 0 | 100 | QNL_AHUB001_RtnAirDuctPrs.PV
QNL_AHUB001_RtnAirFlow.PV | Process Value | 0 | 100 | m/s | 0 | 100 | QNL_AHUB001_RtnAirFlow.PV
QNL_AHUB001_RtnAirHumd.PV | Process Value | 0 | 100 | %rH | 0 | 100 | QNL_AHUB001_RtnAirHumd.PV
QNL_AHUB001_RtnAirTemp.PV | Process Value | 0 | 100 | °C | 0 | 100 | QNL_AHUB001_RtnAirTemp.PV
QNL_AHUB001_RtnFan1.CalcAvailability | Equipment Availability | 0 | 100 | % | 0 | 100 | QNL_AHUB001_RtnFan1.CalcAvailability
QNL_AHUB001_RtnFan1.CalcEntryScheduledHrs | ScheduledPM Hours (Manual Entry) | 0 | 744 | Hrs | 0 | 744 | QNL_AHUB001_RtnFan1.CalcEntryScheduledHrs
QNL_AHUB001_RtnFan1.CalcEntryUnscheduledHrs | UnScheduled Outage Hours (Manual Entry) | 0 | 744 | hrs | 0 | 744 | QNL_AHUB001_RtnFan1.CalcEntryUnscheduledHrs
QNL_AHUB001_RtnFan1.CalcReliability | Equipment Reliability | 0 | 100 | % | 0 | 100 | QNL_AHUB001_RtnFan1.CalcReliability
QNL_AHUB001_RtnFan1.FltCodeReg | Fault Code Register | 0 | 100 | None | 0 | 100 | QNL_AHUB001_RtnFan1.FltCodeReg
QNL_AHUB001_RtnFan1.kW | Power | 0 | 100 | kW | 0 | 100 | QNL_AHUB001_RtnFan1.kW
QNL_AHUB001_RtnFan1.ManSpdSP | Manual Speed Reference Setpoint | 0 | 100 | % | 0 | 100 | QNL_AHUB001_RtnFan1.ManSpdSP
QNL_AHUB001_RtnFan1.RuntimeMtr | Runtime Meter | 0 | 10 | Hrs | 0 | 10 | QNL_AHUB001_RtnFan1.RuntimeMtr
QNL_AHUB001_RtnFan1.SpeedCtrl | Supply Fan Speed Control | 0 | 100 | % | 0 | 100 | QNL_AHUB001_RtnFan1.SpeedCtrl
QNL_AHUB001_RtnFan1.SpeedFbk | Speed Feedback | 0 | 10 | % | 0 | 10 | QNL_AHUB001_RtnFan1.SpeedFbk
QNL_AHUB001_RtnFan1.StartsCtr | Starts Counter | 0 | 10 | None | 0 | 10 | QNL_AHUB001_RtnFan1.StartsCtr
QNL_AHUB001_RtnFan1.TripCtr | Trip Counter | 0 | 10 | None | 0 | 10 | QNL_AHUB001_RtnFan1.TripCtr
QNL_AHUB001_RtnFan2.CalcAvailability | Equipment Availability | 0 | 100 | % | 0 | 100 | QNL_AHUB001_RtnFan2.CalcAvailability
QNL_AHUB001_RtnFan2.CalcEntryScheduledHrs | ScheduledPM Hours (Manual Entry) | 0 | 744 | hrs | 0 | 744 | QNL_AHUB001_RtnFan2.CalcEntryScheduledHrs
QNL_AHUB001_RtnFan2.CalcEntryUnscheduledHrs | UnScheduled Outage Hours (Manual Entry) | 0 | 744 | hrs | 0 | 744 | QNL_AHUB001_RtnFan2.CalcEntryUnscheduledHrs
QNL_AHUB001_RtnFan2.CalcReliability | Equipment Reliability | 0 | 100 | % | 0 | 100 | QNL_AHUB001_RtnFan2.CalcReliability
QNL_AHUB001_RtnFan2.FltCodeReg | Energy | 0 | 100 | None | 0 | 100 | QNL_AHUB001_RtnFan2.FltCodeReg
QNL_AHUB001_RtnFan2.kW | Power | 0 | 100 | kW | 0 | 100 | QNL_AHUB001_RtnFan2.kW
QNL_AHUB001_RtnFan2.ManSpdSP | Manual Speed Reference Setpoint | 0 | 100 | % | 0 | 100 | QNL_AHUB001_RtnFan2.ManSpdSP
QNL_AHUB001_RtnFan2.RuntimeMtr | Runtime Meter | 0 | 10 | Hrs | 0 | 10 | QNL_AHUB001_RtnFan2.RuntimeMtr
QNL_AHUB001_RtnFan2.SpeedCtrl | Supply Fan Speed Control | 0 | 100 | % | 0 | 100 | QNL_AHUB001_RtnFan2.SpeedCtrl
QNL_AHUB001_RtnFan2.SpeedFbk | Speed Feedback | 0 | 10 | % | 0 | 10 | QNL_AHUB001_RtnFan2.SpeedFbk
QNL_AHUB001_RtnFan2.StartsCtr | Starts Counter | 0 | 10 | None | 0 | 10 | QNL_AHUB001_RtnFan2.StartsCtr
QNL_AHUB001_RtnFan2.TripCtr | Trip Counter | 0 | 10 | None | 0 | 10 | QNL_AHUB001_RtnFan2.TripCtr
QNL_AHUB001_SandStmMode.CalcAvailability | Equipment Availability | 0 | 100 | % | 0 | 100 | QNL_AHUB001_SandStmMode.CalcAvailability
QNL_AHUB001_SandStmMode.CalcEntryScheduledHrs | ScheduledPM Hours (Manual Entry) | 0 | 744 | hrs | 0 | 744 | QNL_AHUB001_SandStmMode.CalcEntryScheduledHrs
QNL_AHUB001_SandStmMode.CalcEntryUnscheduledHrs | UnScheduled Outage Hours (Manual Entry) | 0 | 744 | Hrs | 0 | 744 | QNL_AHUB001_SandStmMode.CalcEntryUnscheduledHrs
QNL_AHUB001_SandStmMode.CalcReliability | Equipment Reliability | 0 | 100 | % | 0 | 100 | QNL_AHUB001_SandStmMode.CalcReliability
QNL_AHUB001_SupAirDuctPrs.PV | Process Value | 0 | 100 | Pa | 0 | 100 | QNL_AHUB001_SupAirDuctPrs.PV
QNL_AHUB001_SupAirFlow.PV | Process Value | 0 | 100 | m/s | 0 | 100 | QNL_AHUB001_SupAirFlow.PV
QNL_AHUB001_SupAirHumd.PV | Process Value | 0 | 100 | %rH | 0 | 100 | QNL_AHUB001_SupAirHumd.PV
QNL_AHUB001_SupAirTemp.PV | Process Value | 0 | 100 | °C | 0 | 100 | QNL_AHUB001_SupAirTemp.PV
QNL_AHUB001_SupFan1.CalcAvailability | Equipment Availability | 0 | 100 | % | 0 | 100 | QNL_AHUB001_SupFan1.CalcAvailability
QNL_AHUB001_SupFan1.CalcEntryScheduledHrs | ScheduledPM Hours (Manual Entry) | 0 | 744 | hrs | 0 | 744 | QNL_AHUB001_SupFan1.CalcEntryScheduledHrs
QNL_AHUB001_SupFan1.CalcEntryUnscheduledHrs | UnScheduled Outage Hours (Manual Entry) | 0 | 744 | hrs | 0 | 744 | QNL_AHUB001_SupFan1.CalcEntryUnscheduledHrs
QNL_AHUB001_SupFan1.CalcReliability | Equipment Reliability | 0 | 100 | % | 0 | 100 | QNL_AHUB001_SupFan1.CalcReliability
QNL_AHUB001_SupFan1.FltCodeReg | Fault Code Register | 0 | 100 | None | 0 | 100 | QNL_AHUB001_SupFan1.FltCodeReg
QNL_AHUB001_SupFan1.kW | Power | 0 | 100 | kW | 0 | 100 | QNL_AHUB001_SupFan1.kW
QNL_AHUB001_SupFan1.ManSpdSP | Manual Speed Reference Setpoint | 0 | 100 | % | 0 | 100 | QNL_AHUB001_SupFan1.ManSpdSP
QNL_AHUB001_SupFan1.RuntimeMtr | Runtime Meter | 0 | 10 | Hrs | 0 | 10 | QNL_AHUB001_SupFan1.RuntimeMtr
QNL_AHUB001_SupFan1.SpeedCtrl | Supply Fan Speed Control | 0 | 100 | % | 0 | 100 | QNL_AHUB001_SupFan1.SpeedCtrl
QNL_AHUB001_SupFan1.SpeedFbk | Speed Feedback | 0 | 10 | % | 0 | 10 | QNL_AHUB001_SupFan1.SpeedFbk
QNL_AHUB001_SupFan1.StartsCtr | Starts Counter | 0 | 10 | None | 0 | 10 | QNL_AHUB001_SupFan1.StartsCtr
QNL_AHUB001_SupFan1.TripCtr | Trip Counter | 0 | 10 | None | 0 | 10 | QNL_AHUB001_SupFan1.TripCtr
QNL_AHUB001_SupFan2.CalcAvailability | Equipment Availability | 0 | 100 | % | 0 | 100 | QNL_AHUB001_SupFan2.CalcAvailability
QNL_AHUB001_SupFan2.CalcEntryScheduledHrs | ScheduledPM Hours (Manual Entry) | 0 | 744 | hrs | 0 | 744 | QNL_AHUB001_SupFan2.CalcEntryScheduledHrs
QNL_AHUB001_SupFan2.CalcEntryUnscheduledHrs | UnScheduled Outage Hours (Manual Entry) | 0 | 744 | Hrs | 0 | 744 | QNL_AHUB001_SupFan2.CalcEntryUnscheduledHrs
QNL_AHUB001_SupFan2.CalcReliability | Equipment Reliability | 0 | 100 | % | 0 | 100 | QNL_AHUB001_SupFan2.CalcReliability
QNL_AHUB001_SupFan2.FltCodeReg | Energy | 0 | 100 | None | 0 | 100 | QNL_AHUB001_SupFan2.FltCodeReg
QNL_AHUB001_SupFan2.kW | Power | 0 | 100 | kW | 0 | 100 | QNL_AHUB001_SupFan2.kW
QNL_AHUB001_SupFan2.ManSpdSP | Manual Speed Reference Setpoint | 0 | 100 | % | 0 | 100 | QNL_AHUB001_SupFan2.ManSpdSP
QNL_AHUB001_SupFan2.RuntimeMtr | Runtime Meter | 0 | 10 | Hrs | 0 | 10 | QNL_AHUB001_SupFan2.RuntimeMtr
QNL_AHUB001_SupFan2.SpeedCtrl | Supply Fan Speed Control | 0 | 100 | % | 0 | 100 | QNL_AHUB001_SupFan2.SpeedCtrl
QNL_AHUB001_SupFan2.SpeedFbk | Speed Feedback | 0 | 10 | % | 0 | 10 | QNL_AHUB001_SupFan2.SpeedFbk
QNL_AHUB001_SupFan2.StartsCtr | Starts Counter | 0 | 10 | None | 0 | 10 | QNL_AHUB001_SupFan2.StartsCtr
QNL_AHUB001_SupFan2.TripCtr | Trip Counter | 0 | 10 | None | 0 | 10 | QNL_AHUB001_SupFan2.TripCtr
QNL_AHUB002.AvgSpcHiTempSP | Average Space High Temperature Setpoint | 0 | 100 | °C | 0 | 100 | QNL_AHUB002.AvgSpcHiTempSP
QNL_AHUB002.AvgSpcLoTempSP | Average Space Low Temperature Setpoint | 0 | 100 | °C | 0 | 100 | QNL_AHUB002.AvgSpcLoTempSP
QNL_AHUB002.CalcAvailability | Equipment Availability | 0 | 100 | % | 0 | 100 | QNL_AHUB002.CalcAvailability
QNL_AHUB002.CalcEntryScheduledHrs | ScheduledPM Hours (Manual Entry) | 0 | 744 | hrs | 0 | 744 | QNL_AHUB002.CalcEntryScheduledHrs
QNL_AHUB002.CalcEntryUnscheduledHrs | UnScheduled Outage Hours (Manual Entry) | 0 | 744 | hrs | 0 | 744 | QNL_AHUB002.CalcEntryUnscheduledHrs
QNL_AHUB002.CalcReliability | Equipment Reliability | 0 | 100 | % | 0 | 100 | QNL_AHUB002.CalcReliability
QNL_AHUB002.RtnHumiditySP | QNL AHU-B0002 Basement Level AHU Plant Room B01 | 0 | 100 | %rH | 0 | 100 | QNL_AHUB002.RtnHumiditySP
QNL_AHUB002.SpcHumiditySP | QNL AHU-B0002 Basement Level AHU Plant Room B01 | 0 | 100 | %rH | 0 | 100 | QNL_AHUB002.SpcHumiditySP
QNL_AHUB002.SupplyAirHiTempSP | Supply Air High Temperature Setpoint | 0 | 100 | °C | 0 | 100 | QNL_AHUB002.SupplyAirHiTempSP
QNL_AHUB002.SupplyAirLoTempSP | Supply Air Low Temperature Setpoint | 0 | 100 | °C | 0 | 100 | QNL_AHUB002.SupplyAirLoTempSP
QNL_AHUB002.SupplyAirTempSP | QNL AHU-B0002 Basement Level AHU Plant Room B01 | 0 | 100 | °C | 0 | 100 | QNL_AHUB002.SupplyAirTempSP
QNL_AHUB002_AvgSpcHumd.PV | Process Value | 0 | 100 | %rH | 0 | 100 | QNL_AHUB002_AvgSpcHumd.PV
QNL_AHUB002_AvgSpcHumdMode.CalcAvailability | Equipment Availability | 0 | 100 | % | 0 | 100 | QNL_AHUB002_AvgSpcHumdMode.CalcAvailability
QNL_AHUB002_AvgSpcHumdMode.CalcEntryScheduledHrs | ScheduledPM Hours (Manual Entry) | 0 | 744 | hrs | 0 | 744 | QNL_AHUB002_AvgSpcHumdMode.CalcEntryScheduledHrs
QNL_AHUB002_AvgSpcHumdMode.CalcEntryUnscheduledHrs | UnScheduled Outage Hours (Manual Entry) | 0 | 744 | Hrs | 0 | 744 | QNL_AHUB002_AvgSpcHumdMode.CalcEntryUnscheduledHrs
QNL_AHUB002_AvgSpcHumdMode.CalcReliability | Equipment Reliability | 0 | 100 | % | 0 | 100 | QNL_AHUB002_AvgSpcHumdMode.CalcReliability
QNL_AHUB002_AvgSpcTemp.PV | Process Value | 0 | 100 | °C | 0 | 100 | QNL_AHUB002_AvgSpcTemp.PV
QNL_AHUB002_CHWRtnTemp.PV | Process Value | 0 | 100 | °C | 0 | 100 | QNL_AHUB002_CHWRtnTemp.PV
QNL_AHUB002_CHWSupTemp.PV | Process Value | 0 | 100 | °C | 0 | 100 | QNL_AHUB002_CHWSupTemp.PV
QNL_AHUB002_CoolVlv.ManRefSP | QNL AHU-B0002 Cooling Valve TV-2051 | 0 | 100 | % | 0 | 100 | QNL_AHUB002_CoolVlv.ManRefSP
QNL_AHUB002_CoolVlv.Output | QNL AHU-B0002 Cooling Valve TV-2051 | 0 | 100 | % | 0 | 100 | QNL_AHUB002_CoolVlv.Output
QNL_AHUB002_CoolVlv.PosFbk | QNL AHU-B0002 Cooling Valve TV-2051 | 0 | 100 | % | 0 | 100 | QNL_AHUB002_CoolVlv.PosFbk
QNL_AHUB002_FrshAirTemp.PV | Process Value | 0 | 100 | °C | 0 | 100 | QNL_AHUB002_FrshAirTemp.PV
QNL_AHUB002_Heater.ManRefSP | Manual Reference Setpoint | 0 | 100 | % | 0 | 100 | QNL_AHUB002_Heater.ManRefSP
QNL_AHUB002_Heater.ThyrCtrl | Thyristor Control | 0 | 100 | % | 0 | 100 | QNL_AHUB002_Heater.ThyrCtrl
QNL_AHUB002_MixAirTemp.PV | Process Value | 0 | 100 | °C | 0 | 100 | QNL_AHUB002_MixAirTemp.PV
QNL_AHUB002_PIDHumid.DerivativeTime | QNL AHU-B0002 DehumidificationPID MT-2051A | 0 | 100 | mSec | 0 | 100 | QNL_AHUB002_PIDHumid.DerivativeTime
QNL_AHUB002_PIDHumid.IntegralTime | QNL AHU-B0002 DehumidificationPID MT-2051A | 0 | 100 | mSec | 0 | 100 | QNL_AHUB002_PIDHumid.IntegralTime
QNL_AHUB002_PIDHumid.ProportionalGain | QNL AHU-B0002 DehumidificationPID MT-2051A | 0 | 100 | None | 0 | 100 | QNL_AHUB002_PIDHumid.ProportionalGain
QNL_AHUB002_PIDTemp.DerivativeTime | QNL AHU-B0002 TempCoolingPID TIT-2051 | 0 | 100 | mSec | 0 | 100 | QNL_AHUB002_PIDTemp.DerivativeTime
QNL_AHUB002_PIDTemp.IntegralTime | QNL AHU-B0002 TempCoolingPID TIT-2051 | 0 | 100 | mSec | 0 | 100 | QNL_AHUB002_PIDTemp.IntegralTime
QNL_AHUB002_PIDTemp.ProportionalGain | QNL AHU-B0002 TempCoolingPID TIT-2051 | 0 | 100 | None | 0 | 100 | QNL_AHUB002_PIDTemp.ProportionalGain
QNL_AHUB002_RtnAirDuctPrs.PV | Process Value | 0 | 100 | Pa | 0 | 100 | QNL_AHUB002_RtnAirDuctPrs.PV
QNL_AHUB002_RtnAirHumd.PV | Process Value | 0 | 100 | %rH | 0 | 100 | QNL_AHUB002_RtnAirHumd.PV
QNL_AHUB002_RtnAirHumdMode.CalcAvailability | Equipment Availability | 0 | 100 | % | 0 | 100 | QNL_AHUB002_RtnAirHumdMode.CalcAvailability
QNL_AHUB002_RtnAirHumdMode.CalcEntryScheduledHrs | ScheduledPM Hours (Manual Entry) | 0 | 744 | Hrs | 0 | 744 | QNL_AHUB002_RtnAirHumdMode.CalcEntryScheduledHrs
QNL_AHUB002_RtnAirHumdMode.CalcEntryUnscheduledHrs | UnScheduled Outage Hours (Manual Entry) | 0 | 744 | Hrs | 0 | 744 | QNL_AHUB002_RtnAirHumdMode.CalcEntryUnscheduledHrs
QNL_AHUB002_RtnAirHumdMode.CalcReliability | Equipment Reliability | 0 | 100 | % | 0 | 100 | QNL_AHUB002_RtnAirHumdMode.CalcReliability
QNL_AHUB002_RtnAirTemp.PV | Process Value | 0 | 100 | °C | 0 | 100 | QNL_AHUB002_RtnAirTemp.PV
QNL_AHUB002_SandStmMode.CalcAvailability | Equipment Availability | 0 | 100 | % | 0 | 100 | QNL_AHUB002_SandStmMode.CalcAvailability
QNL_AHUB002_SandStmMode.CalcEntryScheduledHrs | ScheduledPM Hours (Manual Entry) | 0 | 744 | hrs | 0 | 744 | QNL_AHUB002_SandStmMode.CalcEntryScheduledHrs
QNL_AHUB002_SandStmMode.CalcEntryUnscheduledHrs | UnScheduled Outage Hours (Manual Entry) | 0 | 744 | hrs | 0 | 744 | QNL_AHUB002_SandStmMode.CalcEntryUnscheduledHrs
QNL_AHUB002_SandStmMode.CalcReliability | Equipment Reliability | 0 | 100 | % | 0 | 100 | QNL_AHUB002_SandStmMode.CalcReliability
QNL_AHUB002_SpcHumd01.PV | Process Value | 0 | 100 | %rH | 0 | 100 | QNL_AHUB002_SpcHumd01.PV
QNL_AHUB002_SpcHumd02.PV | Process Value | 0 | 100 | %rH | 0 | 100 | QNL_AHUB002_SpcHumd02.PV
QNL_AHUB002_SpcHumd03.PV | Process Value | 0 | 100 | %rH | 0 | 100 | QNL_AHUB002_SpcHumd03.PV
QNL_AHUB002_SpcHumd04.PV | Process Value | 0 | 100 | %rH | 0 | 100 | QNL_AHUB002_SpcHumd04.PV
QNL_AHUB002_SpcHumd05.PV | Process Value | 0 | 100 | %rH | 0 | 100 | QNL_AHUB002_SpcHumd05.PV
QNL_AHUB002_SpcHumd06.PV | Process Value | 0 | 100 | %rH | 0 | 100 | QNL_AHUB002_SpcHumd06.PV
QNL_AHUB002_SpcHumd07.PV | Process Value | 0 | 100 | %rH | 0 | 100 | QNL_AHUB002_SpcHumd07.PV
QNL_AHUB002_SpcTemp01.PV | Process Value | 0 | 100 | °C | 0 | 100 | QNL_AHUB002_SpcTemp01.PV
QNL_AHUB002_SpcTemp02.PV | Process Value | 0 | 100 | °C | 0 | 100 | QNL_AHUB002_SpcTemp02.PV
QNL_AHUB002_SpcTemp03.PV | Process Value | 0 | 100 | °C | 0 | 100 | QNL_AHUB002_SpcTemp03.PV
QNL_AHUB002_SpcTemp04.PV | Process Value | 0 | 100 | °C | 0 | 100 | QNL_AHUB002_SpcTemp04.PV
QNL_AHUB002_SpcTemp05.PV | Process Value | 0 | 100 | °C | 0 | 100 | QNL_AHUB002_SpcTemp05.PV
QNL_AHUB002_SpcTemp06.PV | Process Value | 0 | 100 | °C | 0 | 100 | QNL_AHUB002_SpcTemp06.PV
QNL_AHUB002_SpcTemp07.PV | Process Value | 0 | 100 | °C | 0 | 100 | QNL_AHUB002_SpcTemp07.PV
QNL_AHUB002_SupAirDuctPrs.PV | Process Value | 0 | 100 | Pa | 0 | 100 | QNL_AHUB002_SupAirDuctPrs.PV
QNL_AHUB002_SupAirFlow.PV | Process Value | 0 | 100 | m/s | 0 | 100 | QNL_AHUB002_SupAirFlow.PV
QNL_AHUB002_SupAirHumd.PV | Process Value | 0 | 100 | %rH | 0 | 100 | QNL_AHUB002_SupAirHumd.PV
QNL_AHUB002_SupAirTemp.PV | Process Value | 0 | 100 | °C | 0 | 100 | QNL_AHUB002_SupAirTemp.PV
QNL_AHUB002_SupFan.CalcAvailability | Equipment Availability | 0 | 100 | % | 0 | 100 | QNL_AHUB002_SupFan.CalcAvailability
QNL_AHUB002_SupFan.CalcEntryScheduledHrs | ScheduledPM Hours (Manual Entry) | 0 | 744 | Hrs | 0 | 744 | QNL_AHUB002_SupFan.CalcEntryScheduledHrs
QNL_AHUB002_SupFan.CalcEntryUnscheduledHrs | UnScheduled Outage Hours (Manual Entry) | 0 | 744 | hrs | 0 | 744 | QNL_AHUB002_SupFan.CalcEntryUnscheduledHrs
QNL_AHUB002_SupFan.CalcReliability | Equipment Reliability | 0 | 100 | % | 0 | 100 | QNL_AHUB002_SupFan.CalcReliability
QNL_AHUB002_SupFan.FltCodeReg | Fault Code Register | 0 | 100 | None | 0 | 100 | QNL_AHUB002_SupFan.FltCodeReg
QNL_AHUB002_SupFan.kW | Power | 0 | 100 | % | 0 | 100 | QNL_AHUB002_SupFan.kW
QNL_AHUB002_SupFan.kWH | Energy | 0 | 100 | kWh | 0 | 100 | QNL_AHUB002_SupFan.kWH
QNL_AHUB002_SupFan.ManSpdSP | Manual Speed Reference Setpoint | 0 | 100 | None | 0 | 100 | QNL_AHUB002_SupFan.ManSpdSP
QNL_AHUB002_SupFan.MinSpdLimitSP | QNL AHU-B0002 Supply Fan SF-B0002 | 0 | 100 | % | 0 | 100 | QNL_AHUB002_SupFan.MinSpdLimitSP
QNL_AHUB002_SupFan.RuntimeMtr | Runtime Meter | 0 | 10 | Hrs | 0 | 10 | QNL_AHUB002_SupFan.RuntimeMtr
QNL_AHUB002_SupFan.SpeedCtrl | Supply Fan Speed Control | 0 | 100 | % | 0 | 100 | QNL_AHUB002_SupFan.SpeedCtrl
QNL_AHUB002_SupFan.SpeedFbk | Speed Feedback | 0 | 100 | % | 0 | 100 | QNL_AHUB002_SupFan.SpeedFbk
QNL_AHUB002_SupFan.StartsCtr | Starts Counter | 0 | 10 | None | 0 | 10 | QNL_AHUB002_SupFan.StartsCtr
QNL_AHUB002_SupFan.TripCtr | Trip Counter | 0 | 10 | None | 0 | 10 | QNL_AHUB002_SupFan.TripCtr
QNL_AHUB003.AvgSpcHiTempSP | Average Space High Temperature Setpoint | 0 | 100 | °C | 0 | 100 | QNL_AHUB003.AvgSpcHiTempSP
QNL_AHUB003.AvgSpcLoTempSP | Average Space Low Temperature Setpoint | 0 | 100 | °C | 0 | 100 | QNL_AHUB003.AvgSpcLoTempSP
QNL_AHUB003.CalcAvailability | Equipment Availability | 0 | 100 | % | 0 | 100 | QNL_AHUB003.CalcAvailability
QNL_AHUB003.CalcEntryScheduledHrs | ScheduledPM Hours (Manual Entry) | 0 | 744 | Hrs | 0 | 744 | QNL_AHUB003.CalcEntryScheduledHrs
QNL_AHUB003.CalcEntryUnscheduledHrs | UnScheduled Outage Hours (Manual Entry) | 0 | 744 | Hrs | 0 | 744 | QNL_AHUB003.CalcEntryUnscheduledHrs
QNL_AHUB003.CalcReliability | Equipment Reliability | 0 | 100 | % | 0 | 100 | QNL_AHUB003.CalcReliability
QNL_AHUB003.RtnHumiditySP | QNL AHU-B0003 Basement Level AHU Plant Room B02 | 0 | 100 | %rH | 0 | 100 | QNL_AHUB003.RtnHumiditySP
QNL_AHUB003.SpcHumiditySP | QNL AHU-B0003 Basement Level AHU Plant Room B02 | 0 | 100 | %rH | 0 | 100 | QNL_AHUB003.SpcHumiditySP
QNL_AHUB003.SupplyAirHiTempSP | Supply Air High Temperature Setpoint | 0 | 100 | °C | 0 | 100 | QNL_AHUB003.SupplyAirHiTempSP
QNL_AHUB003.SupplyAirLoTempSP | Supply Air Low Temperature Setpoint | 0 | 100 | °C | 0 | 100 | QNL_AHUB003.SupplyAirLoTempSP
QNL_AHUB003.SupplyAirTempSP | QNL AHU-B0003 Basement Level AHU Plant Room B02 | 0 | 100 | °C | 0 | 100 | QNL_AHUB003.SupplyAirTempSP
QNL_AHUB003_AvgSpcHumd.PV | Process Value | 0 | 100 | %rH | 0 | 100 | QNL_AHUB003_AvgSpcHumd.PV
QNL_AHUB003_AvgSpcHumdMode.CalcAvailability | Equipment Availability | 0 | 100 | % | 0 | 100 | QNL_AHUB003_AvgSpcHumdMode.CalcAvailability
QNL_AHUB003_AvgSpcHumdMode.CalcEntryScheduledHrs | ScheduledPM Hours (Manual Entry) | 0 | 744 | Hrs | 0 | 744 | QNL_AHUB003_AvgSpcHumdMode.CalcEntryScheduledHrs
QNL_AHUB003_AvgSpcHumdMode.CalcEntryUnscheduledHrs | UnScheduled Outage Hours (Manual Entry) | 0 | 744 | Hrs | 0 | 744 | QNL_AHUB003_AvgSpcHumdMode.CalcEntryUnscheduledHrs
QNL_AHUB003_AvgSpcHumdMode.CalcReliability | Equipment Reliability | 0 | 100 | % | 0 | 100 | QNL_AHUB003_AvgSpcHumdMode.CalcReliability
QNL_AHUB003_AvgSpcTemp.PV | Process Value | 0 | 100 | °C | 0 | 100 | QNL_AHUB003_AvgSpcTemp.PV
QNL_AHUB003_CHWRtnTemp.PV | Process Value | 0 | 100 | °C | 0 | 100 | QNL_AHUB003_CHWRtnTemp.PV
QNL_AHUB003_CHWSupTemp.PV | Process Value | 0 | 100 | °C | 0 | 100 | QNL_AHUB003_CHWSupTemp.PV
QNL_AHUB003_CoolVlv.ManRefSP | QNL AHU-B0003 Cooling Valve TV-2100 | 0 | 10 | % | 0 | 10 | QNL_AHUB003_CoolVlv.ManRefSP
QNL_AHUB003_CoolVlv.Output | QNL AHU-B0003 Cooling Valve TV-2100 | 0 | 100 | % | 0 | 100 | QNL_AHUB003_CoolVlv.Output
QNL_AHUB003_CoolVlv.PosFbk | QNL AHU-B0003 Cooling Valve TV-2100 | 0 | 10 | % | 0 | 10 | QNL_AHUB003_CoolVlv.PosFbk
QNL_AHUB003_FrshAirTemp.PV | Process Value | 0 | 100 | °C | 0 | 100 | QNL_AHUB003_FrshAirTemp.PV
QNL_AHUB003_Heater.ManRefSP | Manual Reference Setpoint | 0 | 100 | % | 0 | 100 | QNL_AHUB003_Heater.ManRefSP
QNL_AHUB003_Heater.ThyrCtrl | Thyristor Control | 0 | 100 | % | 0 | 100 | QNL_AHUB003_Heater.ThyrCtrl
QNL_AHUB003_MixAirTemp.PV | Process Value | 0 | 100 | °C | 0 | 100 | QNL_AHUB003_MixAirTemp.PV
QNL_AHUB003_PIDHumid.DerivativeTime | QNL AHU-B0003 DehumidificationPID MT-2100A | 0 | 100 | mSec | 0 | 100 | QNL_AHUB003_PIDHumid.DerivativeTime
QNL_AHUB003_PIDHumid.IntegralTime | QNL AHU-B0003 DehumidificationPID MT-2100A | 0 | 100 | mSec | 0 | 100 | QNL_AHUB003_PIDHumid.IntegralTime
QNL_AHUB003_PIDHumid.ProportionalGain | QNL AHU-B0003 DehumidificationPID MT-2100A | 0 | 100 | None | 0 | 100 | QNL_AHUB003_PIDHumid.ProportionalGain
QNL_AHUB003_PIDTemp.DerivativeTime | QNL AHU-B0003 TempCoolingPID TIT-2100A | 0 | 100 | mSec | 0 | 100 | QNL_AHUB003_PIDTemp.DerivativeTime
QNL_AHUB003_PIDTemp.IntegralTime | QNL AHU-B0003 TempCoolingPID TIT-2100A | 0 | 100 | mSec | 0 | 100 | QNL_AHUB003_PIDTemp.IntegralTime
QNL_AHUB003_PIDTemp.ProportionalGain | QNL AHU-B0003 TempCoolingPID TIT-2100A | 0 | 100 | None | 0 | 100 | QNL_AHUB003_PIDTemp.ProportionalGain
QNL_AHUB003_RtnAirDuctPrs.PV | Process Value | 0 | 100 | Pa | 0 | 100 | QNL_AHUB003_RtnAirDuctPrs.PV
QNL_AHUB003_RtnAirHumd.PV | Process Value | 0 | 100 | %rH | 0 | 100 | QNL_AHUB003_RtnAirHumd.PV
QNL_AHUB003_RtnAirHumdMode.CalcAvailability | Equipment Availability | 0 | 100 | % | 0 | 100 | QNL_AHUB003_RtnAirHumdMode.CalcAvailability
QNL_AHUB003_RtnAirHumdMode.CalcEntryScheduledHrs | ScheduledPM Hours (Manual Entry) | 0 | 744 | hrs | 0 | 744 | QNL_AHUB003_RtnAirHumdMode.CalcEntryScheduledHrs
QNL_AHUB003_RtnAirHumdMode.CalcEntryUnscheduledHrs | UnScheduled Outage Hours (Manual Entry) | 0 | 744 | Hrs | 0 | 744 | QNL_AHUB003_RtnAirHumdMode.CalcEntryUnscheduledHrs
QNL_AHUB003_RtnAirHumdMode.CalcReliability | Equipment Reliability | 0 | 100 | % | 0 | 100 | QNL_AHUB003_RtnAirHumdMode.CalcReliability
QNL_AHUB003_RtnAirTemp.PV | Process Value | 0 | 100 | °C | 0 | 100 | QNL_AHUB003_RtnAirTemp.PV
QNL_AHUB003_SandStmMode.CalcAvailability | Equipment Availability | 0 | 100 | % | 0 | 100 | QNL_AHUB003_SandStmMode.CalcAvailability
QNL_AHUB003_SandStmMode.CalcEntryScheduledHrs | ScheduledPM Hours (Manual Entry) | 0 | 744 | Hrs | 0 | 744 | QNL_AHUB003_SandStmMode.CalcEntryScheduledHrs
QNL_AHUB003_SandStmMode.CalcEntryUnscheduledHrs | UnScheduled Outage Hours (Manual Entry) | 0 | 744 | Hrs | 0 | 744 | QNL_AHUB003_SandStmMode.CalcEntryUnscheduledHrs
QNL_AHUB003_SandStmMode.CalcReliability | Equipment Reliability | 0 | 100 | % | 0 | 100 | QNL_AHUB003_SandStmMode.CalcReliability
QNL_AHUB003_SpcHumd01.PV | Process Value | 0 | 100 | %rH | 0 | 100 | QNL_AHUB003_SpcHumd01.PV
QNL_AHUB003_SpcHumd02.PV | Process Value | 0 | 100 | %rH | 0 | 100 | QNL_AHUB003_SpcHumd02.PV
QNL_AHUB003_SpcHumd03.PV | Process Value | 0 | 100 | %rH | 0 | 100 | QNL_AHUB003_SpcHumd03.PV
QNL_AHUB003_SpcHumd04.PV | Process Value | 0 | 100 | %rH | 0 | 100 | QNL_AHUB003_SpcHumd04.PV
QNL_AHUB003_SpcHumd05.PV | Process Value | 0 | 100 | %rH | 0 | 100 | QNL_AHUB003_SpcHumd05.PV
QNL_AHUB003_SpcTemp01.PV | Process Value | 0 | 100 | °C | 0 | 100 | QNL_AHUB003_SpcTemp01.PV
QNL_AHUB003_SpcTemp02.PV | Process Value | 0 | 100 | °C | 0 | 100 | QNL_AHUB003_SpcTemp02.PV
QNL_AHUB003_SpcTemp03.PV | Process Value | 0 | 100 | °C | 0 | 100 | QNL_AHUB003_SpcTemp03.PV
QNL_AHUB003_SpcTemp04.PV | Process Value | 0 | 100 | °C | 0 | 100 | QNL_AHUB003_SpcTemp04.PV
QNL_AHUB003_SpcTemp05.PV | Process Value | 0 | 100 | °C | 0 | 100 | QNL_AHUB003_SpcTemp05.PV
QNL_AHUB003_SupAirDuctPrs.PV | Process Value | 0 | 100 | Pa | 0 | 100 | QNL_AHUB003_SupAirDuctPrs.PV
QNL_AHUB003_SupAirFlow.PV | Process Value | 0 | 100 | m/s | 0 | 100 | QNL_AHUB003_SupAirFlow.PV
QNL_AHUB003_SupAirHumd.PV | Process Value | 0 | 100 | %rH | 0 | 100 | QNL_AHUB003_SupAirHumd.PV
QNL_AHUB003_SupAirTemp.PV | Process Value | 0 | 100 | °C | 0 | 100 | QNL_AHUB003_SupAirTemp.PV
QNL_AHUB003_SupFan.CalcAvailability | Equipment Availability | 0 | 100 | % | 0 | 100 | QNL_AHUB003_SupFan.CalcAvailability
QNL_AHUB003_SupFan.CalcEntryScheduledHrs | ScheduledPM Hours (Manual Entry) | 0 | 744 | Hrs | 0 | 744 | QNL_AHUB003_SupFan.CalcEntryScheduledHrs
QNL_AHUB003_SupFan.CalcEntryUnscheduledHrs | UnScheduled Outage Hours (Manual Entry) | 0 | 744 | Hrs | 0 | 744 | QNL_AHUB003_SupFan.CalcEntryUnscheduledHrs
QNL_AHUB003_SupFan.CalcReliability | Equipment Reliability | 0 | 100 | % | 0 | 100 | QNL_AHUB003_SupFan.CalcReliability
QNL_AHUB003_SupFan.FltCodeReg | Fault Code Register | 0 | 100 | None | 0 | 100 | QNL_AHUB003_SupFan.FltCodeReg
QNL_AHUB003_SupFan.kW | Power | 0 | 100 | % | 0 | 100 | QNL_AHUB003_SupFan.kW
QNL_AHUB003_SupFan.kWH | Energy | 0 | 100 | kWh | 0 | 100 | QNL_AHUB003_SupFan.kWH
QNL_AHUB003_SupFan.ManSpdSP | Manual Speed Reference Setpoint | 0 | 100 | None | 0 | 100 | QNL_AHUB003_SupFan.ManSpdSP
QNL_AHUB003_SupFan.MinSpdLimitSP | QNL AHU-B0003 Supply Fan SF-B0003 | 0 | 100 | % | 0 | 100 | QNL_AHUB003_SupFan.MinSpdLimitSP
QNL_AHUB003_SupFan.RuntimeMtr | Runtime Meter | 0 | 10 | Hrs | 0 | 10 | QNL_AHUB003_SupFan.RuntimeMtr
QNL_AHUB003_SupFan.SpeedCtrl | Supply Fan Speed Control | 0 | 100 | % | 0 | 100 | QNL_AHUB003_SupFan.SpeedCtrl
QNL_AHUB003_SupFan.SpeedFbk | Speed Feedback | 0 | 100 | % | 0 | 100 | QNL_AHUB003_SupFan.SpeedFbk
QNL_AHUB003_SupFan.StartsCtr | Starts Counter | 0 | 10 | None | 0 | 10 | QNL_AHUB003_SupFan.StartsCtr
QNL_AHUB003_SupFan.TripCtr | Trip Counter | 0 | 10 | None | 0 | 10 | QNL_AHUB003_SupFan.TripCtr
QNL_AHUB004.AvgSpcHiTempSP | Average Space High Temperature Setpoint | 0 | 100 | °C | 0 | 100 | QNL_AHUB004.AvgSpcHiTempSP
QNL_AHUB004.AvgSpcLoTempSP | Average Space Low Temperature Setpoint | 0 | 100 | °C | 0 | 100 | QNL_AHUB004.AvgSpcLoTempSP
QNL_AHUB004.CalcAvailability | Equipment Availability | 0 | 100 | % | 0 | 100 | QNL_AHUB004.CalcAvailability
QNL_AHUB004.CalcEntryScheduledHrs | ScheduledPM Hours (Manual Entry) | 0 | 744 | hrs | 0 | 744 | QNL_AHUB004.CalcEntryScheduledHrs
QNL_AHUB004.CalcEntryUnscheduledHrs | UnScheduled Outage Hours (Manual Entry) | 0 | 744 | hrs | 0 | 744 | QNL_AHUB004.CalcEntryUnscheduledHrs
QNL_AHUB004.CalcReliability | Equipment Reliability | 0 | 100 | % | 0 | 100 | QNL_AHUB004.CalcReliability
QNL_AHUB004.RtnHumiditySP | QNL AHU-B0004 Basement Level AHU Plant Room B03 | 0 | 100 | %rH | 0 | 100 | QNL_AHUB004.RtnHumiditySP
QNL_AHUB004.SpcHumiditySP | QNL AHU-B0004 Basement Level AHU Plant Room B03 | 0 | 100 | %rH | 0 | 100 | QNL_AHUB004.SpcHumiditySP
QNL_AHUB004.SupplyAirHiTempSP | Supply Air High Temperature Setpoint | 0 | 100 | °C | 0 | 100 | QNL_AHUB004.SupplyAirHiTempSP
QNL_AHUB004.SupplyAirLoTempSP | Supply Air Low Temperature Setpoint | 0 | 100 | °C | 0 | 100 | QNL_AHUB004.SupplyAirLoTempSP
QNL_AHUB004.SupplyAirTempSP | QNL AHU-B0004 Basement Level AHU Plant Room B03 | 0 | 100 | °C | 0 | 100 | QNL_AHUB004.SupplyAirTempSP
QNL_AHUB004_AvgSpcHumd.PV | Process Value | 0 | 100 | %rH | 0 | 100 | QNL_AHUB004_AvgSpcHumd.PV
QNL_AHUB004_AvgSpcHumdMode.CalcAvailability | Equipment Availability | 0 | 100 | % | 0 | 100 | QNL_AHUB004_AvgSpcHumdMode.CalcAvailability
QNL_AHUB004_AvgSpcHumdMode.CalcEntryScheduledHrs | ScheduledPM Hours (Manual Entry) | 0 | 744 | hrs | 0 | 744 | QNL_AHUB004_AvgSpcHumdMode.CalcEntryScheduledHrs
QNL_AHUB004_AvgSpcHumdMode.CalcEntryUnscheduledHrs | UnScheduled Outage Hours (Manual Entry) | 0 | 744 | hrs | 0 | 744 | QNL_AHUB004_AvgSpcHumdMode.CalcEntryUnscheduledHrs
QNL_AHUB004_AvgSpcHumdMode.CalcReliability | Equipment Reliability | 0 | 100 | % | 0 | 100 | QNL_AHUB004_AvgSpcHumdMode.CalcReliability
QNL_AHUB004_AvgSpcTemp.PV | Process Value | 0 | 100 | °C | 0 | 100 | QNL_AHUB004_AvgSpcTemp.PV
QNL_AHUB004_CHWRtnTemp.PV | Process Value | 0 | 100 | °C | 0 | 100 | QNL_AHUB004_CHWRtnTemp.PV
QNL_AHUB004_CHWSupTemp.PV | Process Value | 0 | 100 | °C | 0 | 100 | QNL_AHUB004_CHWSupTemp.PV
QNL_AHUB004_CoolVlv.ManRefSP | QNL AHU B-04 Cooling Valve | 0 | 10 | % | 0 | 10 | QNL_AHUB004_CoolVlv.ManRefSP
QNL_AHUB004_CoolVlv.Output | QNL AHU B-04 Cooling Valve | 0 | 100 | % | 0 | 100 | QNL_AHUB004_CoolVlv.Output
QNL_AHUB004_CoolVlv.PosFbk | QNL AHU B-04 Cooling Valve | 0 | 10 | % | 0 | 10 | QNL_AHUB004_CoolVlv.PosFbk
QNL_AHUB004_FrshAirTemp.PV | Process Value | 0 | 100 | °C | 0 | 100 | QNL_AHUB004_FrshAirTemp.PV
QNL_AHUB004_Heater.ManRefSP | Manual Reference Setpoint | 0 | 100 | % | 0 | 100 | QNL_AHUB004_Heater.ManRefSP
QNL_AHUB004_Heater.ThyrCtrl | Thyristor Control | 0 | 100 | % | 0 | 100 | QNL_AHUB004_Heater.ThyrCtrl
QNL_AHUB004_MixAirTemp.PV | Process Value | 0 | 100 | °C | 0 | 100 | QNL_AHUB004_MixAirTemp.PV
QNL_AHUB004_PIDHumid.DerivativeTime | QNL AHU-B0004 DehumidificationPID MT-2151A | 0 | 100 | mSec | 0 | 100 | QNL_AHUB004_PIDHumid.DerivativeTime
QNL_AHUB004_PIDHumid.IntegralTime | QNL AHU-B0004 DehumidificationPID MT-2151A | 0 | 100 | mSec | 0 | 100 | QNL_AHUB004_PIDHumid.IntegralTime
QNL_AHUB004_PIDHumid.ProportionalGain | QNL AHU-B0004 DehumidificationPID MT-2151A | 0 | 100 | None | 0 | 100 | QNL_AHUB004_PIDHumid.ProportionalGain
QNL_AHUB004_PIDTemp.DerivativeTime | QNL AHU-B0004 TempCoolingPID TIT-2151 | 0 | 100 | mSec | 0 | 100 | QNL_AHUB004_PIDTemp.DerivativeTime
QNL_AHUB004_PIDTemp.IntegralTime | QNL AHU-B0004 TempCoolingPID TIT-2151 | 0 | 100 | mSec | 0 | 100 | QNL_AHUB004_PIDTemp.IntegralTime
QNL_AHUB004_PIDTemp.ProportionalGain | QNL AHU-B0004 TempCoolingPID TIT-2151 | 0 | 100 | None | 0 | 100 | QNL_AHUB004_PIDTemp.ProportionalGain
QNL_AHUB004_RtnAirDuctPrs.PV | Process Value | 0 | 100 | Pa | 0 | 100 | QNL_AHUB004_RtnAirDuctPrs.PV
QNL_AHUB004_RtnAirHumd.PV | Process Value | 0 | 100 | %rH | 0 | 100 | QNL_AHUB004_RtnAirHumd.PV
QNL_AHUB004_RtnAirHumdMode.CalcAvailability | Equipment Availability | 0 | 100 | % | 0 | 100 | QNL_AHUB004_RtnAirHumdMode.CalcAvailability
QNL_AHUB004_RtnAirHumdMode.CalcEntryScheduledHrs | ScheduledPM Hours (Manual Entry) | 0 | 744 | Hrs | 0 | 744 | QNL_AHUB004_RtnAirHumdMode.CalcEntryScheduledHrs
QNL_AHUB004_RtnAirHumdMode.CalcEntryUnscheduledHrs | UnScheduled Outage Hours (Manual Entry) | 0 | 744 | Hrs | 0 | 744 | QNL_AHUB004_RtnAirHumdMode.CalcEntryUnscheduledHrs
QNL_AHUB004_RtnAirHumdMode.CalcReliability | Equipment Reliability | 0 | 100 | % | 0 | 100 | QNL_AHUB004_RtnAirHumdMode.CalcReliability
QNL_AHUB004_RtnAirTemp.PV | Process Value | 0 | 100 | °C | 0 | 100 | QNL_AHUB004_RtnAirTemp.PV
QNL_AHUB004_SandStmMode.CalcAvailability | Equipment Availability | 0 | 100 | % | 0 | 100 | QNL_AHUB004_SandStmMode.CalcAvailability
QNL_AHUB004_SandStmMode.CalcEntryScheduledHrs | ScheduledPM Hours (Manual Entry) | 0 | 744 | hrs | 0 | 744 | QNL_AHUB004_SandStmMode.CalcEntryScheduledHrs
QNL_AHUB004_SandStmMode.CalcEntryUnscheduledHrs | UnScheduled Outage Hours (Manual Entry) | 0 | 744 | hrs | 0 | 744 | QNL_AHUB004_SandStmMode.CalcEntryUnscheduledHrs
QNL_AHUB004_SandStmMode.CalcReliability | Equipment Reliability | 0 | 100 | % | 0 | 100 | QNL_AHUB004_SandStmMode.CalcReliability
QNL_AHUB004_SpcHumd01.PV | Process Value | 0 | 100 | %rH | 0 | 100 | QNL_AHUB004_SpcHumd01.PV
QNL_AHUB004_SpcHumd02.PV | Process Value | 0 | 100 | %rH | 0 | 100 | QNL_AHUB004_SpcHumd02.PV
QNL_AHUB004_SpcHumd03.PV | Process Value | 0 | 100 | %rH | 0 | 100 | QNL_AHUB004_SpcHumd03.PV
QNL_AHUB004_SpcHumd04.PV | Process Value | 0 | 100 | %rH | 0 | 100 | QNL_AHUB004_SpcHumd04.PV
QNL_AHUB004_SpcHumd05.PV | Process Value | 0 | 100 | %rH | 0 | 100 | QNL_AHUB004_SpcHumd05.PV
QNL_AHUB004_SpcHumd06.PV | Process Value | 0 | 100 | %rH | 0 | 100 | QNL_AHUB004_SpcHumd06.PV
QNL_AHUB004_SpcTemp01.PV | Process Value | 0 | 100 | °C | 0 | 100 | QNL_AHUB004_SpcTemp01.PV
QNL_AHUB004_SpcTemp02.PV | Process Value | 0 | 100 | °C | 0 | 100 | QNL_AHUB004_SpcTemp02.PV
QNL_AHUB004_SpcTemp03.PV | Process Value | 0 | 100 | °C | 0 | 100 | QNL_AHUB004_SpcTemp03.PV
QNL_AHUB004_SpcTemp04.PV | Process Value | 0 | 100 | °C | 0 | 100 | QNL_AHUB004_SpcTemp04.PV
QNL_AHUB004_SpcTemp05.PV | Process Value | 0 | 100 | °C | 0 | 100 | QNL_AHUB004_SpcTemp05.PV
QNL_AHUB004_SpcTemp06.PV | Process Value | 0 | 100 | °C | 0 | 100 | QNL_AHUB004_SpcTemp06.PV
QNL_AHUB004_SupAirDuctPrs.PV | Process Value | 0 | 100 | Pa | 0 | 100 | QNL_AHUB004_SupAirDuctPrs.PV
QNL_AHUB004_SupAirFlow.PV | Process Value | 0 | 100 | m/s | 0 | 100 | QNL_AHUB004_SupAirFlow.PV
QNL_AHUB004_SupAirHumd.PV | Process Value | 0 | 100 | %rH | 0 | 100 | QNL_AHUB004_SupAirHumd.PV
QNL_AHUB004_SupAirTemp.PV | Process Value | 0 | 100 | °C | 0 | 100 | QNL_AHUB004_SupAirTemp.PV
QNL_AHUB004_SupFan.CalcAvailability | Equipment Availability | 0 | 100 | % | 0 | 100 | QNL_AHUB004_SupFan.CalcAvailability
QNL_AHUB004_SupFan.CalcEntryScheduledHrs | ScheduledPM Hours (Manual Entry) | 0 | 744 | Hrs | 0 | 744 | QNL_AHUB004_SupFan.CalcEntryScheduledHrs
QNL_AHUB004_SupFan.CalcEntryUnscheduledHrs | UnScheduled Outage Hours (Manual Entry) | 0 | 744 | hrs | 0 | 744 | QNL_AHUB004_SupFan.CalcEntryUnscheduledHrs
QNL_AHUB004_SupFan.CalcReliability | Equipment Reliability | 0 | 100 | % | 0 | 100 | QNL_AHUB004_SupFan.CalcReliability
QNL_AHUB004_SupFan.FltCodeReg | Fault Code Register | 0 | 100 | None | 0 | 100 | QNL_AHUB004_SupFan.FltCodeReg
QNL_AHUB004_SupFan.kW | Power | 0 | 100 | % | 0 | 100 | QNL_AHUB004_SupFan.kW
QNL_AHUB004_SupFan.kWH | Energy | 0 | 100 | kWh | 0 | 100 | QNL_AHUB004_SupFan.kWH
QNL_AHUB004_SupFan.ManSpdSP | Manual Speed Reference Setpoint | 0 | 100 | None | 0 | 100 | QNL_AHUB004_SupFan.ManSpdSP
QNL_AHUB004_SupFan.RuntimeMtr | Runtime Meter | 0 | 10 | Hrs | 0 | 10 | QNL_AHUB004_SupFan.RuntimeMtr
QNL_AHUB004_SupFan.SpeedCtrl | Supply Fan Speed Control | 0 | 100 | % | 0 | 100 | QNL_AHUB004_SupFan.SpeedCtrl
QNL_AHUB004_SupFan.SpeedFbk | Speed Feedback | 0 | 100 | % | 0 | 100 | QNL_AHUB004_SupFan.SpeedFbk
QNL_AHUB004_SupFan.StartsCtr | Starts Counter | 0 | 10 | None | 0 | 10 | QNL_AHUB004_SupFan.StartsCtr
QNL_AHUB004_SupFan.TripCtr | Trip Counter | 0 | 10 | None | 0 | 10 | QNL_AHUB004_SupFan.TripCtr
QNL_AHUB005.AvgSpcHiTempSP | Average Space High Temperature Setpoint | 0 | 100 | °C | 0 | 100 | QNL_AHUB005.AvgSpcHiTempSP
QNL_AHUB005.AvgSpcLoTempSP | Average Space Low Temperature Setpoint | 0 | 100 | °C | 0 | 100 | QNL_AHUB005.AvgSpcLoTempSP
QNL_AHUB005.CalcAvailability | Equipment Availability | 0 | 100 | % | 0 | 100 | QNL_AHUB005.CalcAvailability
QNL_AHUB005.CalcEntryScheduledHrs | ScheduledPM Hours (Manual Entry) | 0 | 744 | Hrs | 0 | 744 | QNL_AHUB005.CalcEntryScheduledHrs
QNL_AHUB005.CalcEntryUnscheduledHrs | UnScheduled Outage Hours (Manual Entry) | 0 | 744 | Hrs | 0 | 744 | QNL_AHUB005.CalcEntryUnscheduledHrs
QNL_AHUB005.CalcReliability | Equipment Reliability | 0 | 100 | % | 0 | 100 | QNL_AHUB005.CalcReliability
QNL_AHUB005.RtnHumiditySP | QNL AHU-B0005 Basement Level AHU Plant Room B04 | 0 | 100 | %rH | 0 | 100 | QNL_AHUB005.RtnHumiditySP
QNL_AHUB005.SpcHumiditySP | QNL AHU-B0005 Basement Level AHU Plant Room B04 | 0 | 100 | %rH | 0 | 100 | QNL_AHUB005.SpcHumiditySP
QNL_AHUB005.SupplyAirHiTempSP | Supply Air High Temperature Setpoint | 0 | 100 | °C | 0 | 100 | QNL_AHUB005.SupplyAirHiTempSP
QNL_AHUB005.SupplyAirLoTempSP | Supply Air Low Temperature Setpoint | 0 | 100 | °C | 0 | 100 | QNL_AHUB005.SupplyAirLoTempSP
QNL_AHUB005.SupplyAirTempSP | QNL AHU-B0005 Basement Level AHU Plant Room B04 | 0 | 100 | °C | 0 | 100 | QNL_AHUB005.SupplyAirTempSP
QNL_AHUB005_AvgSpcHumd.PV | Process Value | 0 | 100 | %rH | 0 | 100 | QNL_AHUB005_AvgSpcHumd.PV
QNL_AHUB005_AvgSpcHumdMode.CalcAvailability | Equipment Availability | 0 | 100 | % | 0 | 100 | QNL_AHUB005_AvgSpcHumdMode.CalcAvailability
QNL_AHUB005_AvgSpcHumdMode.CalcEntryScheduledHrs | ScheduledPM Hours (Manual Entry) | 0 | 744 | hrs | 0 | 744 | QNL_AHUB005_AvgSpcHumdMode.CalcEntryScheduledHrs
QNL_AHUB005_AvgSpcHumdMode.CalcEntryUnscheduledHrs | UnScheduled Outage Hours (Manual Entry) | 0 | 744 | Hrs | 0 | 744 | QNL_AHUB005_AvgSpcHumdMode.CalcEntryUnscheduledHrs
QNL_AHUB005_AvgSpcHumdMode.CalcReliability | Equipment Reliability | 0 | 100 | % | 0 | 100 | QNL_AHUB005_AvgSpcHumdMode.CalcReliability
QNL_AHUB005_AvgSpcTemp.PV | Process Value | 0 | 100 | °C | 0 | 100 | QNL_AHUB005_AvgSpcTemp.PV
QNL_AHUB005_CHWRtnTemp.PV | Process Value | 0 | 100 | °C | 0 | 100 | QNL_AHUB005_CHWRtnTemp.PV
QNL_AHUB005_CHWSupTemp.PV | Process Value | 0 | 100 | °C | 0 | 100 | QNL_AHUB005_CHWSupTemp.PV
QNL_AHUB005_CoolVlv.ManRefSP | QNL AHU-B0005 Cooling Valve TV-2200 | 0 | 10 | % | 0 | 10 | QNL_AHUB005_CoolVlv.ManRefSP
QNL_AHUB005_CoolVlv.Output | QNL AHU-B0005 Cooling Valve TV-2200 | 0 | 100 | % | 0 | 100 | QNL_AHUB005_CoolVlv.Output
QNL_AHUB005_CoolVlv.PosFbk | QNL AHU-B0005 Cooling Valve TV-2200 | 0 | 10 | % | 0 | 10 | QNL_AHUB005_CoolVlv.PosFbk
QNL_AHUB005_FrshAirTemp.PV | Process Value | 0 | 100 | °C | 0 | 100 | QNL_AHUB005_FrshAirTemp.PV
QNL_AHUB005_Heater.ManRefSP | Manual Reference Setpoint | 0 | 100 | % | 0 | 100 | QNL_AHUB005_Heater.ManRefSP
QNL_AHUB005_Heater.ThyrCtrl | Thyristor Control | 0 | 100 | % | 0 | 100 | QNL_AHUB005_Heater.ThyrCtrl
QNL_AHUB005_MixAirTemp.PV | Process Value | 0 | 100 | °C | 0 | 100 | QNL_AHUB005_MixAirTemp.PV
QNL_AHUB005_PIDHumid.DerivativeTime | QNL AHU-B0005 DehumidificationPID MT-2200A | 0 | 100 | mSec | 0 | 100 | QNL_AHUB005_PIDHumid.DerivativeTime
QNL_AHUB005_PIDHumid.IntegralTime | QNL AHU-B0005 DehumidificationPID MT-2200A | 0 | 100 | mSec | 0 | 100 | QNL_AHUB005_PIDHumid.IntegralTime
QNL_AHUB005_PIDHumid.ProportionalGain | QNL AHU-B0005 DehumidificationPID MT-2200A | 0 | 100 | None | 0 | 100 | QNL_AHUB005_PIDHumid.ProportionalGain
QNL_AHUB005_PIDTemp.DerivativeTime | QNL AHU-B0005 TempCoolingPID TIT-2200 | 0 | 100 | mSec | 0 | 100 | QNL_AHUB005_PIDTemp.DerivativeTime
QNL_AHUB005_PIDTemp.IntegralTime | QNL AHU-B0005 TempCoolingPID TIT-2200 | 0 | 100 | mSec | 0 | 100 | QNL_AHUB005_PIDTemp.IntegralTime
QNL_AHUB005_PIDTemp.ProportionalGain | QNL AHU-B0005 TempCoolingPID TIT-2200 | 0 | 100 | None | 0 | 100 | QNL_AHUB005_PIDTemp.ProportionalGain
QNL_AHUB005_RtnAirDuctPrs.PV | Process Value | 0 | 100 | Pa | 0 | 100 | QNL_AHUB005_RtnAirDuctPrs.PV
QNL_AHUB005_RtnAirHumd.PV | Process Value | 0 | 100 | %rH | 0 | 100 | QNL_AHUB005_RtnAirHumd.PV
QNL_AHUB005_RtnAirHumdMode.CalcAvailability | Equipment Availability | 0 | 100 | % | 0 | 100 | QNL_AHUB005_RtnAirHumdMode.CalcAvailability
QNL_AHUB005_RtnAirHumdMode.CalcEntryScheduledHrs | ScheduledPM Hours (Manual Entry) | 0 | 744 | Hrs | 0 | 744 | QNL_AHUB005_RtnAirHumdMode.CalcEntryScheduledHrs
QNL_AHUB005_RtnAirHumdMode.CalcEntryUnscheduledHrs | UnScheduled Outage Hours (Manual Entry) | 0 | 744 | Hrs | 0 | 744 | QNL_AHUB005_RtnAirHumdMode.CalcEntryUnscheduledHrs
QNL_AHUB005_RtnAirHumdMode.CalcReliability | Equipment Reliability | 0 | 100 | % | 0 | 100 | QNL_AHUB005_RtnAirHumdMode.CalcReliability
QNL_AHUB005_RtnAirTemp.PV | Process Value | 0 | 100 | °C | 0 | 100 | QNL_AHUB005_RtnAirTemp.PV
QNL_AHUB005_SandStmMode.CalcAvailability | Equipment Availability | 0 | 100 | % | 0 | 100 | QNL_AHUB005_SandStmMode.CalcAvailability
QNL_AHUB005_SandStmMode.CalcEntryScheduledHrs | ScheduledPM Hours (Manual Entry) | 0 | 744 | hrs | 0 | 744 | QNL_AHUB005_SandStmMode.CalcEntryScheduledHrs
QNL_AHUB005_SandStmMode.CalcEntryUnscheduledHrs | UnScheduled Outage Hours (Manual Entry) | 0 | 744 | Hrs | 0 | 744 | QNL_AHUB005_SandStmMode.CalcEntryUnscheduledHrs
QNL_AHUB005_SandStmMode.CalcReliability | Equipment Reliability | 0 | 100 | % | 0 | 100 | QNL_AHUB005_SandStmMode.CalcReliability
QNL_AHUB005_SpcHumd01.PV | Process Value | 0 | 100 | %rH | 0 | 100 | QNL_AHUB005_SpcHumd01.PV
QNL_AHUB005_SpcTemp01.PV | Process Value | 0 | 100 | °C | 0 | 100 | QNL_AHUB005_SpcTemp01.PV
QNL_AHUB005_SupAirDuctPrs.PV | Process Value | 0 | 100 | Pa | 0 | 100 | QNL_AHUB005_SupAirDuctPrs.PV
QNL_AHUB005_SupAirFlow.PV | Process Value | 0 | 100 | m/s | 0 | 100 | QNL_AHUB005_SupAirFlow.PV
QNL_AHUB005_SupAirHumd.PV | Process Value | 0 | 100 | %rH | 0 | 100 | QNL_AHUB005_SupAirHumd.PV
QNL_AHUB005_SupAirTemp.PV | Process Value | 0 | 100 | °C | 0 | 100 | QNL_AHUB005_SupAirTemp.PV
QNL_AHUB005_SupFan.CalcAvailability | Equipment Availability | 0 | 100 | % | 0 | 100 | QNL_AHUB005_SupFan.CalcAvailability
QNL_AHUB005_SupFan.CalcEntryScheduledHrs | ScheduledPM Hours (Manual Entry) | 0 | 744 | Hrs | 0 | 744 | QNL_AHUB005_SupFan.CalcEntryScheduledHrs
QNL_AHUB005_SupFan.CalcEntryUnscheduledHrs | UnScheduled Outage Hours (Manual Entry) | 0 | 744 | Hrs | 0 | 744 | QNL_AHUB005_SupFan.CalcEntryUnscheduledHrs
QNL_AHUB005_SupFan.CalcReliability | Equipment Reliability | 0 | 100 | % | 0 | 100 | QNL_AHUB005_SupFan.CalcReliability
QNL_AHUB005_SupFan.FltCodeReg | Fault Code Register | 0 | 100 | None | 0 | 100 | QNL_AHUB005_SupFan.FltCodeReg
QNL_AHUB005_SupFan.kW | Power | 0 | 100 | % | 0 | 100 | QNL_AHUB005_SupFan.kW
QNL_AHUB005_SupFan.kWH | Energy | 0 | 100 | kWh | 0 | 100 | QNL_AHUB005_SupFan.kWH
QNL_AHUB005_SupFan.ManSpdSP | Manual Speed Reference Setpoint | 0 | 100 | None | 0 | 100 | QNL_AHUB005_SupFan.ManSpdSP
QNL_AHUB005_SupFan.RuntimeMtr | Runtime Meter | 0 | 10 | Hrs | 0 | 10 | QNL_AHUB005_SupFan.RuntimeMtr
QNL_AHUB005_SupFan.SpeedCtrl | Supply Fan Speed Control | 0 | 100 | % | 0 | 100 | QNL_AHUB005_SupFan.SpeedCtrl
QNL_AHUB005_SupFan.SpeedFbk | Speed Feedback | 0 | 100 | % | 0 | 100 | QNL_AHUB005_SupFan.SpeedFbk
QNL_AHUB005_SupFan.StartsCtr | Starts Counter | 0 | 10 | None | 0 | 10 | QNL_AHUB005_SupFan.StartsCtr
QNL_AHUB005_SupFan.TripCtr | Trip Counter | 0 | 10 | None | 0 | 10 | QNL_AHUB005_SupFan.TripCtr
QNL_AHUB006.AvgSpcHiTempSP | Average Space High Temperature Setpoint | 0 | 100 | °C | 0 | 100 | QNL_AHUB006.AvgSpcHiTempSP
QNL_AHUB006.AvgSpcLoTempSP | Average Space Low Temperature Setpoint | 0 | 100 | °C | 0 | 100 | QNL_AHUB006.AvgSpcLoTempSP
QNL_AHUB006.CalcAvailability | Equipment Availability | 0 | 100 | % | 0 | 100 | QNL_AHUB006.CalcAvailability
QNL_AHUB006.CalcEntryScheduledHrs | ScheduledPM Hours (Manual Entry) | 0 | 744 | Hrs | 0 | 744 | QNL_AHUB006.CalcEntryScheduledHrs
QNL_AHUB006.CalcEntryUnscheduledHrs | UnScheduled Outage Hours (Manual Entry) | 0 | 744 | hrs | 0 | 744 | QNL_AHUB006.CalcEntryUnscheduledHrs
QNL_AHUB006.CalcReliability | Equipment Reliability | 0 | 100 | % | 0 | 100 | QNL_AHUB006.CalcReliability
QNL_AHUB006.RtnHumiditySP | QNL AHU-B0006 Basement Level AHU Plant Room B04 | 0 | 100 | %rH | 0 | 100 | QNL_AHUB006.RtnHumiditySP
QNL_AHUB006.SpcHumiditySP | QNL AHU-B0006 Basement Level AHU Plant Room B04 | 0 | 100 | %rH | 0 | 100 | QNL_AHUB006.SpcHumiditySP
QNL_AHUB006.SupplyAirHiTempSP | Supply Air High Temperature Setpoint | 0 | 100 | °C | 0 | 100 | QNL_AHUB006.SupplyAirHiTempSP
QNL_AHUB006.SupplyAirLoTempSP | Supply Air Low Temperature Setpoint | 0 | 100 | °C | 0 | 100 | QNL_AHUB006.SupplyAirLoTempSP
QNL_AHUB006.SupplyAirTempSP | QNL AHU-B0006 Basement Level AHU Plant Room B04 | 0 | 100 | °C | 0 | 100 | QNL_AHUB006.SupplyAirTempSP
QNL_AHUB006_AvgSpcHumd.PV | Process Value | 0 | 100 | %rH | 0 | 100 | QNL_AHUB006_AvgSpcHumd.PV
QNL_AHUB006_AvgSpcHumdMode.CalcAvailability | Equipment Availability | 0 | 100 | % | 0 | 100 | QNL_AHUB006_AvgSpcHumdMode.CalcAvailability
QNL_AHUB006_AvgSpcHumdMode.CalcEntryScheduledHrs | ScheduledPM Hours (Manual Entry) | 0 | 744 | hrs | 0 | 744 | QNL_AHUB006_AvgSpcHumdMode.CalcEntryScheduledHrs
QNL_AHUB006_AvgSpcHumdMode.CalcEntryUnscheduledHrs | UnScheduled Outage Hours (Manual Entry) | 0 | 744 | Hrs | 0 | 744 | QNL_AHUB006_AvgSpcHumdMode.CalcEntryUnscheduledHrs
QNL_AHUB006_AvgSpcHumdMode.CalcReliability | Equipment Reliability | 0 | 100 | % | 0 | 100 | QNL_AHUB006_AvgSpcHumdMode.CalcReliability
QNL_AHUB006_AvgSpcTemp.PV | Process Value | 0 | 100 | °C | 0 | 100 | QNL_AHUB006_AvgSpcTemp.PV
QNL_AHUB006_CHWRtnTemp.PV | Process Value | 0 | 100 | °C | 0 | 100 | QNL_AHUB006_CHWRtnTemp.PV
QNL_AHUB006_CHWSupTemp.PV | Process Value | 0 | 100 | °C | 0 | 100 | QNL_AHUB006_CHWSupTemp.PV
QNL_AHUB006_CoolVlv.ManRefSP | QNL AHU-B0006 Cooling Valve TV-2251 | 0 | 10 | % | 0 | 10 | QNL_AHUB006_CoolVlv.ManRefSP
QNL_AHUB006_CoolVlv.Output | QNL AHU-B0006 Cooling Valve TV-2251 | 0 | 100 | % | 0 | 100 | QNL_AHUB006_CoolVlv.Output
QNL_AHUB006_CoolVlv.PosFbk | QNL AHU-B0006 Cooling Valve TV-2251 | 0 | 10 | % | 0 | 10 | QNL_AHUB006_CoolVlv.PosFbk
QNL_AHUB006_DuctTemp01.PV | Process Value | 0 | 100 | °C | 0 | 100 | QNL_AHUB006_DuctTemp01.PV
QNL_AHUB006_DuctTemp02.PV | Process Value | 0 | 100 | °C | 0 | 100 | QNL_AHUB006_DuctTemp02.PV
QNL_AHUB006_DuctTemp03.PV | Process Value | 0 | 100 | °C | 0 | 100 | QNL_AHUB006_DuctTemp03.PV
QNL_AHUB006_DuctTemp04.PV | Process Value | 0 | 100 | °C | 0 | 100 | QNL_AHUB006_DuctTemp04.PV
QNL_AHUB006_DuctTemp05.PV | Process Value | 0 | 100 | °C | 0 | 100 | QNL_AHUB006_DuctTemp05.PV
QNL_AHUB006_DuctTemp06.PV | Process Value | 0 | 100 | °C | 0 | 100 | QNL_AHUB006_DuctTemp06.PV
QNL_AHUB006_DuctTemp07.PV | Process Value | 0 | 100 | °C | 0 | 100 | QNL_AHUB006_DuctTemp07.PV
QNL_AHUB006_DuctTemp08.PV | Process Value | 0 | 100 | °C | 0 | 100 | QNL_AHUB006_DuctTemp08.PV
QNL_AHUB006_DuctTemp09.PV | Process Value | 0 | 100 | °C | 0 | 100 | QNL_AHUB006_DuctTemp09.PV
QNL_AHUB006_DuctTemp10.PV | Process Value | 0 | 100 | °C | 0 | 100 | QNL_AHUB006_DuctTemp10.PV
QNL_AHUB006_DuctTemp11.PV | Process Value | 0 | 100 | °C | 0 | 100 | QNL_AHUB006_DuctTemp11.PV
QNL_AHUB006_FrshAirTemp.PV | Process Value | 0 | 100 | °C | 0 | 100 | QNL_AHUB006_FrshAirTemp.PV
QNL_AHUB006_Heater.ManRefSP | Manual Reference Setpoint | 0 | 100 | % | 0 | 100 | QNL_AHUB006_Heater.ManRefSP
QNL_AHUB006_Heater.ThyrCtrl | Thyristor Control | 0 | 100 | % | 0 | 100 | QNL_AHUB006_Heater.ThyrCtrl
QNL_AHUB006_MixAirTemp.PV | Process Value | 0 | 100 | °C | 0 | 100 | QNL_AHUB006_MixAirTemp.PV
QNL_AHUB006_PIDHumid.DerivativeTime | QNL AHU-B0006 DehumidificationPID MT-2351A | 0 | 100 | mSec | 0 | 100 | QNL_AHUB006_PIDHumid.DerivativeTime
QNL_AHUB006_PIDHumid.IntegralTime | QNL AHU-B0006 DehumidificationPID MT-2351A | 0 | 100 | mSec | 0 | 100 | QNL_AHUB006_PIDHumid.IntegralTime
QNL_AHUB006_PIDHumid.ProportionalGain | QNL AHU-B0006 DehumidificationPID MT-2351A | 0 | 100 | None | 0 | 100 | QNL_AHUB006_PIDHumid.ProportionalGain
QNL_AHUB006_PIDTemp.DerivativeTime | QNL AHU-B0006 TempCoolingPID TIT-2351 | 0 | 100 | mSec | 0 | 100 | QNL_AHUB006_PIDTemp.DerivativeTime
QNL_AHUB006_PIDTemp.IntegralTime | QNL AHU-B0006 TempCoolingPID TIT-2351 | 0 | 100 | mSec | 0 | 100 | QNL_AHUB006_PIDTemp.IntegralTime
QNL_AHUB006_PIDTemp.ProportionalGain | QNL AHU-B0006 TempCoolingPID TIT-2351 | 0 | 100 | None | 0 | 100 | QNL_AHUB006_PIDTemp.ProportionalGain
QNL_AHUB006_RtnAirDuctPrs.PV | Process Value | 0 | 100 | Pa | 0 | 100 | QNL_AHUB006_RtnAirDuctPrs.PV
QNL_AHUB006_RtnAirHumd.PV | Process Value | 0 | 100 | %rH | 0 | 100 | QNL_AHUB006_RtnAirHumd.PV
QNL_AHUB006_RtnAirHumdMode.CalcAvailability | Equipment Availability | 0 | 100 | % | 0 | 100 | QNL_AHUB006_RtnAirHumdMode.CalcAvailability
QNL_AHUB006_RtnAirHumdMode.CalcEntryScheduledHrs | ScheduledPM Hours (Manual Entry) | 0 | 744 | Hrs | 0 | 744 | QNL_AHUB006_RtnAirHumdMode.CalcEntryScheduledHrs
QNL_AHUB006_RtnAirHumdMode.CalcEntryUnscheduledHrs | UnScheduled Outage Hours (Manual Entry) | 0 | 744 | Hrs | 0 | 744 | QNL_AHUB006_RtnAirHumdMode.CalcEntryUnscheduledHrs
QNL_AHUB006_RtnAirHumdMode.CalcReliability | Equipment Reliability | 0 | 100 | % | 0 | 100 | QNL_AHUB006_RtnAirHumdMode.CalcReliability
QNL_AHUB006_RtnAirTemp.PV | Process Value | 0 | 100 | °C | 0 | 100 | QNL_AHUB006_RtnAirTemp.PV
QNL_AHUB006_SandStmMode.CalcAvailability | Equipment Availability | 0 | 100 | % | 0 | 100 | QNL_AHUB006_SandStmMode.CalcAvailability
QNL_AHUB006_SandStmMode.CalcEntryScheduledHrs | ScheduledPM Hours (Manual Entry) | 0 | 744 | Hrs | 0 | 744 | QNL_AHUB006_SandStmMode.CalcEntryScheduledHrs
QNL_AHUB006_SandStmMode.CalcEntryUnscheduledHrs | UnScheduled Outage Hours (Manual Entry) | 0 | 744 | hrs | 0 | 744 | QNL_AHUB006_SandStmMode.CalcEntryUnscheduledHrs
QNL_AHUB006_SandStmMode.CalcReliability | Equipment Reliability | 0 | 100 | % | 0 | 100 | QNL_AHUB006_SandStmMode.CalcReliability
QNL_AHUB006_SpcHumd01.PV | Process Value | 0 | 100 | %rH | 0 | 100 | QNL_AHUB006_SpcHumd01.PV
QNL_AHUB006_SpcHumd02.PV | Process Value | 0 | 100 | %rH | 0 | 100 | QNL_AHUB006_SpcHumd02.PV
QNL_AHUB006_SpcHumd03.PV | Process Value | 0 | 100 | %rH | 0 | 100 | QNL_AHUB006_SpcHumd03.PV
QNL_AHUB006_SpcHumd04.PV | Process Value | 0 | 100 | %rH | 0 | 100 | QNL_AHUB006_SpcHumd04.PV
QNL_AHUB006_SpcHumd05.PV | Process Value | 0 | 100 | %rH | 0 | 100 | QNL_AHUB006_SpcHumd05.PV
QNL_AHUB006_SpcHumd06.PV | Process Value | 0 | 100 | %rH | 0 | 100 | QNL_AHUB006_SpcHumd06.PV
QNL_AHUB006_SpcHumd07.PV | Process Value | 0 | 100 | %rH | 0 | 100 | QNL_AHUB006_SpcHumd07.PV
QNL_AHUB006_SpcHumd08.PV | Process Value | 0 | 100 | %rH | 0 | 100 | QNL_AHUB006_SpcHumd08.PV
QNL_AHUB006_SpcHumd09.PV | Process Value | 0 | 100 | %rH | 0 | 100 | QNL_AHUB006_SpcHumd09.PV
QNL_AHUB006_SpcHumd10.PV | Process Value | 0 | 100 | %rH | 0 | 100 | QNL_AHUB006_SpcHumd10.PV
QNL_AHUB006_SpcHumd11.PV | Process Value | 0 | 100 | %rH | 0 | 100 | QNL_AHUB006_SpcHumd11.PV
QNL_AHUB006_SupAirDuctPrs.PV | Process Value | 0 | 100 | Pa | 0 | 100 | QNL_AHUB006_SupAirDuctPrs.PV
QNL_AHUB006_SupAirFlow.PV | Process Value | 0 | 100 | m/s | 0 | 100 | QNL_AHUB006_SupAirFlow.PV
QNL_AHUB006_SupAirHumd.PV | Process Value | 0 | 100 | %rH | 0 | 100 | QNL_AHUB006_SupAirHumd.PV
QNL_AHUB006_SupAirTemp.PV | Process Value | 0 | 100 | °C | 0 | 100 | QNL_AHUB006_SupAirTemp.PV
QNL_AHUB006_SupFan.CalcAvailability | Equipment Availability | 0 | 100 | % | 0 | 100 | QNL_AHUB006_SupFan.CalcAvailability
QNL_AHUB006_SupFan.CalcEntryScheduledHrs | ScheduledPM Hours (Manual Entry) | 0 | 744 | hrs | 0 | 744 | QNL_AHUB006_SupFan.CalcEntryScheduledHrs
QNL_AHUB006_SupFan.CalcEntryUnscheduledHrs | UnScheduled Outage Hours (Manual Entry) | 0 | 744 | Hrs | 0 | 744 | QNL_AHUB006_SupFan.CalcEntryUnscheduledHrs
QNL_AHUB006_SupFan.CalcReliability | Equipment Reliability | 0 | 100 | % | 0 | 100 | QNL_AHUB006_SupFan.CalcReliability
QNL_AHUB006_SupFan.FltCodeReg | Fault Code Register | 0 | 100 | None | 0 | 100 | QNL_AHUB006_SupFan.FltCodeReg
QNL_AHUB006_SupFan.kW | Power | 0 | 100 | % | 0 | 100 | QNL_AHUB006_SupFan.kW
QNL_AHUB006_SupFan.kWH | Energy | 0 | 100 | kWh | 0 | 100 | QNL_AHUB006_SupFan.kWH
QNL_AHUB006_SupFan.ManSpdSP | Manual Speed Reference Setpoint | 0 | 100 | None | 0 | 100 | QNL_AHUB006_SupFan.ManSpdSP
QNL_AHUB006_SupFan.RuntimeMtr | Runtime Meter | 0 | 10 | Hrs | 0 | 10 | QNL_AHUB006_SupFan.RuntimeMtr
QNL_AHUB006_SupFan.SpeedCtrl | Supply Fan Speed Control | 0 | 100 | % | 0 | 100 | QNL_AHUB006_SupFan.SpeedCtrl
QNL_AHUB006_SupFan.SpeedFbk | Speed Feedback | 0 | 100 | % | 0 | 100 | QNL_AHUB006_SupFan.SpeedFbk
QNL_AHUB006_SupFan.StartsCtr | Starts Counter | 0 | 10 | None | 0 | 10 | QNL_AHUB006_SupFan.StartsCtr
QNL_AHUB006_SupFan.TripCtr | Trip Counter | 0 | 10 | None | 0 | 10 | QNL_AHUB006_SupFan.TripCtr
QNL_AHUB007.AvgSpcHiTempSP | Average Space High Temperature Setpoint | 0 | 100 | °C | 0 | 100 | QNL_AHUB007.AvgSpcHiTempSP
QNL_AHUB007.AvgSpcLoTempSP | Average Space Low Temperature Setpoint | 0 | 100 | °C | 0 | 100 | QNL_AHUB007.AvgSpcLoTempSP
QNL_AHUB007.CalcAvailability | Equipment Availability | 0 | 100 | % | 0 | 100 | QNL_AHUB007.CalcAvailability
QNL_AHUB007.CalcEntryScheduledHrs | ScheduledPM Hours (Manual Entry) | 0 | 744 | Hrs | 0 | 744 | QNL_AHUB007.CalcEntryScheduledHrs
QNL_AHUB007.CalcEntryUnscheduledHrs | UnScheduled Outage Hours (Manual Entry) | 0 | 744 | Hrs | 0 | 744 | QNL_AHUB007.CalcEntryUnscheduledHrs
QNL_AHUB007.CalcReliability | Equipment Reliability | 0 | 100 | % | 0 | 100 | QNL_AHUB007.CalcReliability
QNL_AHUB007.RtnHumiditySP | QNL AHU-B0007 Basement Level AHU Plant Room B04 | 0 | 100 | %rH | 0 | 100 | QNL_AHUB007.RtnHumiditySP
QNL_AHUB007.SpcHumiditySP | QNL AHU-B0007 Basement Level AHU Plant Room B04 | 0 | 100 | %rH | 0 | 100 | QNL_AHUB007.SpcHumiditySP
QNL_AHUB007.SupplyAirHiTempSP | Supply Air High Temperature Setpoint | 0 | 100 | °C | 0 | 100 | QNL_AHUB007.SupplyAirHiTempSP
QNL_AHUB007.SupplyAirLoTempSP | Supply Air Low Temperature Setpoint | 0 | 100 | °C | 0 | 100 | QNL_AHUB007.SupplyAirLoTempSP
QNL_AHUB007.SupplyAirTempSP | QNL AHU-B0007 Basement Level AHU Plant Room B04 | 0 | 100 | °C | 0 | 100 | QNL_AHUB007.SupplyAirTempSP
QNL_AHUB007_AvgSpcHumd.PV | Process Value | 0 | 100 | %rH | 0 | 100 | QNL_AHUB007_AvgSpcHumd.PV
QNL_AHUB007_AvgSpcHumdMode.CalcAvailability | Equipment Availability | 0 | 100 | % | 0 | 100 | QNL_AHUB007_AvgSpcHumdMode.CalcAvailability
QNL_AHUB007_AvgSpcHumdMode.CalcEntryScheduledHrs | ScheduledPM Hours (Manual Entry) | 0 | 744 | hrs | 0 | 744 | QNL_AHUB007_AvgSpcHumdMode.CalcEntryScheduledHrs
QNL_AHUB007_AvgSpcHumdMode.CalcEntryUnscheduledHrs | UnScheduled Outage Hours (Manual Entry) | 0 | 744 | Hrs | 0 | 744 | QNL_AHUB007_AvgSpcHumdMode.CalcEntryUnscheduledHrs
QNL_AHUB007_AvgSpcHumdMode.CalcReliability | Equipment Reliability | 0 | 100 | % | 0 | 100 | QNL_AHUB007_AvgSpcHumdMode.CalcReliability
QNL_AHUB007_AvgSpcTemp.PV | Process Value | 0 | 100 | °C | 0 | 100 | QNL_AHUB007_AvgSpcTemp.PV
QNL_AHUB007_CHWRtnTemp.PV | Process Value | 0 | 100 | °C | 0 | 100 | QNL_AHUB007_CHWRtnTemp.PV
QNL_AHUB007_CHWSupTemp.PV | Process Value | 0 | 100 | °C | 0 | 100 | QNL_AHUB007_CHWSupTemp.PV
QNL_AHUB007_CoolVlv.ManRefSP | QNL AHU-B0007 Cooling Valve TV-2300 | 0 | 10 | % | 0 | 10 | QNL_AHUB007_CoolVlv.ManRefSP
QNL_AHUB007_CoolVlv.Output | QNL AHU-B0007 Cooling Valve TV-2300 | 0 | 100 | % | 0 | 100 | QNL_AHUB007_CoolVlv.Output
QNL_AHUB007_CoolVlv.PosFbk | QNL AHU-B0007 Cooling Valve TV-2300 | 0 | 10 | % | 0 | 10 | QNL_AHUB007_CoolVlv.PosFbk
QNL_AHUB007_FrshAirTemp.PV | Process Value | 0 | 100 | °C | 0 | 100 | QNL_AHUB007_FrshAirTemp.PV
QNL_AHUB007_Heater.ManRefSP | Manual Reference Setpoint | 0 | 100 | % | 0 | 100 | QNL_AHUB007_Heater.ManRefSP
QNL_AHUB007_Heater.ThyrCtrl | Thyristor Control | 0 | 100 | % | 0 | 100 | QNL_AHUB007_Heater.ThyrCtrl
QNL_AHUB007_MixAirTemp.PV | Process Value | 0 | 100 | °C | 0 | 100 | QNL_AHUB007_MixAirTemp.PV
QNL_AHUB007_PIDHumid.DerivativeTime | QNL AHU-B0007 DehumidificationPID MT-2300A | 0 | 100 | mSec | 0 | 100 | QNL_AHUB007_PIDHumid.DerivativeTime
QNL_AHUB007_PIDHumid.IntegralTime | QNL AHU-B0007 DehumidificationPID MT-2300A | 0 | 100 | mSec | 0 | 100 | QNL_AHUB007_PIDHumid.IntegralTime
QNL_AHUB007_PIDHumid.ProportionalGain | QNL AHU-B0007 DehumidificationPID MT-2300A | 0 | 100 | None | 0 | 100 | QNL_AHUB007_PIDHumid.ProportionalGain
QNL_AHUB007_PIDTemp.DerivativeTime | QNL AHU-B0007 TempCoolingPID TIT-2300 | 0 | 100 | mSec | 0 | 100 | QNL_AHUB007_PIDTemp.DerivativeTime
QNL_AHUB007_PIDTemp.IntegralTime | QNL AHU-B0007 TempCoolingPID TIT-2300 | 0 | 100 | mSec | 0 | 100 | QNL_AHUB007_PIDTemp.IntegralTime
QNL_AHUB007_PIDTemp.ProportionalGain | QNL AHU-B0007 TempCoolingPID TIT-2300 | 0 | 100 | None | 0 | 100 | QNL_AHUB007_PIDTemp.ProportionalGain
QNL_AHUB007_RtnAirDuctPrs.PV | Process Value | 0 | 100 | Pa | 0 | 100 | QNL_AHUB007_RtnAirDuctPrs.PV
QNL_AHUB007_RtnAirHumd.PV | Process Value | 0 | 100 | %rH | 0 | 100 | QNL_AHUB007_RtnAirHumd.PV
QNL_AHUB007_RtnAirHumdMode.CalcAvailability | Equipment Availability | 0 | 100 | % | 0 | 100 | QNL_AHUB007_RtnAirHumdMode.CalcAvailability
QNL_AHUB007_RtnAirHumdMode.CalcEntryScheduledHrs | ScheduledPM Hours (Manual Entry) | 0 | 744 | hrs | 0 | 744 | QNL_AHUB007_RtnAirHumdMode.CalcEntryScheduledHrs
QNL_AHUB007_RtnAirHumdMode.CalcEntryUnscheduledHrs | UnScheduled Outage Hours (Manual Entry) | 0 | 744 | Hrs | 0 | 744 | QNL_AHUB007_RtnAirHumdMode.CalcEntryUnscheduledHrs
QNL_AHUB007_RtnAirHumdMode.CalcReliability | Equipment Reliability | 0 | 100 | % | 0 | 100 | QNL_AHUB007_RtnAirHumdMode.CalcReliability
QNL_AHUB007_RtnAirTemp.PV | Process Value | 0 | 100 | °C | 0 | 100 | QNL_AHUB007_RtnAirTemp.PV
QNL_AHUB007_SandStmMode.CalcAvailability | Equipment Availability | 0 | 100 | % | 0 | 100 | QNL_AHUB007_SandStmMode.CalcAvailability
QNL_AHUB007_SandStmMode.CalcEntryScheduledHrs | ScheduledPM Hours (Manual Entry) | 0 | 744 | hrs | 0 | 744 | QNL_AHUB007_SandStmMode.CalcEntryScheduledHrs
QNL_AHUB007_SandStmMode.CalcEntryUnscheduledHrs | UnScheduled Outage Hours (Manual Entry) | 0 | 744 | Hrs | 0 | 744 | QNL_AHUB007_SandStmMode.CalcEntryUnscheduledHrs
QNL_AHUB007_SandStmMode.CalcReliability | Equipment Reliability | 0 | 100 | % | 0 | 100 | QNL_AHUB007_SandStmMode.CalcReliability
QNL_AHUB007_SpcHumd.PV | Process Value | 0 | 100 | %rH | 0 | 100 | QNL_AHUB007_SpcHumd.PV
QNL_AHUB007_SpcHumd02.PV | Process Value | 0 | 100 | %rH | 0 | 100 | QNL_AHUB007_SpcHumd02.PV
QNL_AHUB007_SpcHumd03.PV | Process Value | 0 | 100 | %rH | 0 | 100 | QNL_AHUB007_SpcHumd03.PV
QNL_AHUB007_SpcHumd04.PV | Process Value | 0 | 100 | %rH | 0 | 100 | QNL_AHUB007_SpcHumd04.PV
QNL_AHUB007_SpcTemp.PV | Process Value | 0 | 100 | °C | 0 | 100 | QNL_AHUB007_SpcTemp.PV
QNL_AHUB007_SpcTemp02.PV | Process Value | 0 | 100 | °C | 0 | 100 | QNL_AHUB007_SpcTemp02.PV
QNL_AHUB007_SpcTemp03.PV | Process Value | 0 | 100 | °C | 0 | 100 | QNL_AHUB007_SpcTemp03.PV
QNL_AHUB007_SpcTemp04.PV | Process Value | 0 | 100 | °C | 0 | 100 | QNL_AHUB007_SpcTemp04.PV
QNL_AHUB007_SupAirDuctPrs.PV | Process Value | 0 | 100 | Pa | 0 | 100 | QNL_AHUB007_SupAirDuctPrs.PV
QNL_AHUB007_SupAirFlow.PV | Process Value | 0 | 100 | m/s | 0 | 100 | QNL_AHUB007_SupAirFlow.PV
QNL_AHUB007_SupAirHumd.PV | Process Value | 0 | 100 | %rH | 0 | 100 | QNL_AHUB007_SupAirHumd.PV
QNL_AHUB007_SupAirTemp.PV | Process Value | 0 | 100 | °C | 0 | 100 | QNL_AHUB007_SupAirTemp.PV
QNL_AHUB007_SupFan.CalcAvailability | Equipment Availability | 0 | 100 | % | 0 | 100 | QNL_AHUB007_SupFan.CalcAvailability
QNL_AHUB007_SupFan.CalcEntryScheduledHrs | ScheduledPM Hours (Manual Entry) | 0 | 744 | hrs | 0 | 744 | QNL_AHUB007_SupFan.CalcEntryScheduledHrs
QNL_AHUB007_SupFan.CalcEntryUnscheduledHrs | UnScheduled Outage Hours (Manual Entry) | 0 | 744 | Hrs | 0 | 744 | QNL_AHUB007_SupFan.CalcEntryUnscheduledHrs
QNL_AHUB007_SupFan.CalcReliability | Equipment Reliability | 0 | 100 | % | 0 | 100 | QNL_AHUB007_SupFan.CalcReliability
QNL_AHUB007_SupFan.FltCodeReg | Fault Code Register | 0 | 100 | None | 0 | 100 | QNL_AHUB007_SupFan.FltCodeReg
QNL_AHUB007_SupFan.kW | Power | 0 | 100 | % | 0 | 100 | QNL_AHUB007_SupFan.kW
QNL_AHUB007_SupFan.kWH | Energy | 0 | 100 | kWh | 0 | 100 | QNL_AHUB007_SupFan.kWH
QNL_AHUB007_SupFan.ManSpdSP | Manual Speed Reference Setpoint | 0 | 100 | None | 0 | 100 | QNL_AHUB007_SupFan.ManSpdSP
QNL_AHUB007_SupFan.RuntimeMtr | Runtime Meter | 0 | 10 | Hrs | 0 | 10 | QNL_AHUB007_SupFan.RuntimeMtr
QNL_AHUB007_SupFan.SpeedCtrl | Supply Fan Speed Control | 0 | 100 | % | 0 | 100 | QNL_AHUB007_SupFan.SpeedCtrl
QNL_AHUB007_SupFan.SpeedFbk | Speed Feedback | 0 | 100 | % | 0 | 100 | QNL_AHUB007_SupFan.SpeedFbk
QNL_AHUB007_SupFan.StartsCtr | Starts Counter | 0 | 10 | None | 0 | 10 | QNL_AHUB007_SupFan.StartsCtr
QNL_AHUB007_SupFan.TripCtr | Trip Counter | 0 | 10 | None | 0 | 10 | QNL_AHUB007_SupFan.TripCtr
QNL_AHUB008.AvgSpcHiTempSP | Average Space High Temperature Setpoint | 0 | 100 | °C | 0 | 100 | QNL_AHUB008.AvgSpcHiTempSP
QNL_AHUB008.AvgSpcLoTempSP | Average Space Low Temperature Setpoint | 0 | 100 | °C | 0 | 100 | QNL_AHUB008.AvgSpcLoTempSP
QNL_AHUB008.CalcAvailability | Equipment Availability | 0 | 100 | % | 0 | 100 | QNL_AHUB008.CalcAvailability
QNL_AHUB008.CalcEntryScheduledHrs | ScheduledPM Hours (Manual Entry) | 0 | 744 | Hrs | 0 | 744 | QNL_AHUB008.CalcEntryScheduledHrs
QNL_AHUB008.CalcEntryUnscheduledHrs | UnScheduled Outage Hours (Manual Entry) | 0 | 744 | Hrs | 0 | 744 | QNL_AHUB008.CalcEntryUnscheduledHrs
QNL_AHUB008.CalcReliability | Equipment Reliability | 0 | 100 | % | 0 | 100 | QNL_AHUB008.CalcReliability
QNL_AHUB008.RtnHumiditySP | QNL AHU-B0008 Basement Level AHU Plant Room B04 | 0 | 100 | %rH | 0 | 100 | QNL_AHUB008.RtnHumiditySP
QNL_AHUB008.SpcHumiditySP | QNL AHU-B0008 Basement Level AHU Plant Room B04 | 0 | 100 | %rH | 0 | 100 | QNL_AHUB008.SpcHumiditySP
QNL_AHUB008.SupplyAirHiTempSP | Supply Air High Temperature Setpoint | 0 | 100 | °C | 0 | 100 | QNL_AHUB008.SupplyAirHiTempSP
QNL_AHUB008.SupplyAirLoTempSP | Supply Air Low Temperature Setpoint | 0 | 100 | °C | 0 | 100 | QNL_AHUB008.SupplyAirLoTempSP
QNL_AHUB008.SupplyAirTempSP | QNL AHU-B0008 Basement Level AHU Plant Room B04 | 0 | 100 | °C | 0 | 100 | QNL_AHUB008.SupplyAirTempSP
QNL_AHUB008_AvgSpcHumd.PV | Process Value | 0 | 100 | %rH | 0 | 100 | QNL_AHUB008_AvgSpcHumd.PV
QNL_AHUB008_AvgSpcHumdMode.CalcAvailability | Equipment Availability | 0 | 100 | % | 0 | 100 | QNL_AHUB008_AvgSpcHumdMode.CalcAvailability
QNL_AHUB008_AvgSpcHumdMode.CalcEntryScheduledHrs | ScheduledPM Hours (Manual Entry) | 0 | 744 | hrs | 0 | 744 | QNL_AHUB008_AvgSpcHumdMode.CalcEntryScheduledHrs
QNL_AHUB008_AvgSpcHumdMode.CalcEntryUnscheduledHrs | UnScheduled Outage Hours (Manual Entry) | 0 | 744 | Hrs | 0 | 744 | QNL_AHUB008_AvgSpcHumdMode.CalcEntryUnscheduledHrs
QNL_AHUB008_AvgSpcHumdMode.CalcReliability | Equipment Reliability | 0 | 100 | % | 0 | 100 | QNL_AHUB008_AvgSpcHumdMode.CalcReliability
QNL_AHUB008_AvgSpcTemp.PV | Process Value | 0 | 100 | °C | 0 | 100 | QNL_AHUB008_AvgSpcTemp.PV
QNL_AHUB008_CHWRtnTemp.PV | Process Value | 0 | 100 | °C | 0 | 100 | QNL_AHUB008_CHWRtnTemp.PV
QNL_AHUB008_CHWSupTemp.PV | Process Value | 0 | 100 | °C | 0 | 100 | QNL_AHUB008_CHWSupTemp.PV
QNL_AHUB008_CoolVlv.ManRefSP | QNL AHU-B0008 Cooling Valve TV-2351 | 0 | 10 | % | 0 | 10 | QNL_AHUB008_CoolVlv.ManRefSP
QNL_AHUB008_CoolVlv.Output | QNL AHU-B0008 Cooling Valve TV-2351 | 0 | 100 | % | 0 | 100 | QNL_AHUB008_CoolVlv.Output
QNL_AHUB008_CoolVlv.PosFbk | QNL AHU-B0008 Cooling Valve TV-2351 | 0 | 10 | % | 0 | 10 | QNL_AHUB008_CoolVlv.PosFbk
QNL_AHUB008_DuctHumd01.PV | Process Value | 0 | 100 | %rH | 0 | 100 | QNL_AHUB008_DuctHumd01.PV
QNL_AHUB008_DuctHumd02.PV | Process Value | 0 | 100 | %rH | 0 | 100 | QNL_AHUB008_DuctHumd02.PV
QNL_AHUB008_DuctHumd03.PV | Process Value | 0 | 100 | %rH | 0 | 100 | QNL_AHUB008_DuctHumd03.PV
QNL_AHUB008_DuctHumd04.PV | Process Value | 0 | 100 | %rH | 0 | 100 | QNL_AHUB008_DuctHumd04.PV
QNL_AHUB008_DuctTemp01.PV | Process Value | 0 | 100 | °C | 0 | 100 | QNL_AHUB008_DuctTemp01.PV
QNL_AHUB008_DuctTemp02.PV | Process Value | 0 | 100 | °C | 0 | 100 | QNL_AHUB008_DuctTemp02.PV
QNL_AHUB008_DuctTemp03.PV | Process Value | 0 | 100 | °C | 0 | 100 | QNL_AHUB008_DuctTemp03.PV
QNL_AHUB008_DuctTemp04.PV | Process Value | 0 | 100 | °C | 0 | 100 | QNL_AHUB008_DuctTemp04.PV
QNL_AHUB008_FrshAirTemp.PV | Process Value | 0 | 100 | °C | 0 | 100 | QNL_AHUB008_FrshAirTemp.PV
QNL_AHUB008_Heater.ManRefSP | Manual Reference Setpoint | 0 | 100 | % | 0 | 100 | QNL_AHUB008_Heater.ManRefSP
QNL_AHUB008_Heater.ThyrCtrl | Thyristor Control | 0 | 100 | % | 0 | 100 | QNL_AHUB008_Heater.ThyrCtrl
QNL_AHUB008_MixAirTemp.PV | Process Value | 0 | 100 | °C | 0 | 100 | QNL_AHUB008_MixAirTemp.PV
QNL_AHUB008_PIDHumid.DerivativeTime | QNL AHU-B0008 DehumidificationPID MT-2351A | 0 | 100 | mSec | 0 | 100 | QNL_AHUB008_PIDHumid.DerivativeTime
QNL_AHUB008_PIDHumid.IntegralTime | QNL AHU-B0008 DehumidificationPID MT-2351A | 0 | 100 | mSec | 0 | 100 | QNL_AHUB008_PIDHumid.IntegralTime
QNL_AHUB008_PIDHumid.ProportionalGain | QNL AHU-B0008 DehumidificationPID MT-2351A | 0 | 100 | None | 0 | 100 | QNL_AHUB008_PIDHumid.ProportionalGain
QNL_AHUB008_PIDTemp.DerivativeTime | QNL AHU-B0008 TempCoolingPID TIT-2351 | 0 | 100 | mSec | 0 | 100 | QNL_AHUB008_PIDTemp.DerivativeTime
QNL_AHUB008_PIDTemp.IntegralTime | QNL AHU-B0008 TempCoolingPID TIT-2351 | 0 | 100 | mSec | 0 | 100 | QNL_AHUB008_PIDTemp.IntegralTime
QNL_AHUB008_PIDTemp.ProportionalGain | QNL AHU-B0008 TempCoolingPID TIT-2351 | 0 | 100 | None | 0 | 100 | QNL_AHUB008_PIDTemp.ProportionalGain
QNL_AHUB008_RtnAirDuctPrs.PV | Process Value | 0 | 100 | Pa | 0 | 100 | QNL_AHUB008_RtnAirDuctPrs.PV
QNL_AHUB008_RtnAirHumd.PV | Process Value | 0 | 100 | %rH | 0 | 100 | QNL_AHUB008_RtnAirHumd.PV
QNL_AHUB008_RtnAirHumdMode.CalcAvailability | Equipment Availability | 0 | 100 | % | 0 | 100 | QNL_AHUB008_RtnAirHumdMode.CalcAvailability
QNL_AHUB008_RtnAirHumdMode.CalcEntryScheduledHrs | ScheduledPM Hours (Manual Entry) | 0 | 744 | hrs | 0 | 744 | QNL_AHUB008_RtnAirHumdMode.CalcEntryScheduledHrs
QNL_AHUB008_RtnAirHumdMode.CalcEntryUnscheduledHrs | UnScheduled Outage Hours (Manual Entry) | 0 | 744 | Hrs | 0 | 744 | QNL_AHUB008_RtnAirHumdMode.CalcEntryUnscheduledHrs
QNL_AHUB008_RtnAirHumdMode.CalcReliability | Equipment Reliability | 0 | 100 | % | 0 | 100 | QNL_AHUB008_RtnAirHumdMode.CalcReliability
QNL_AHUB008_RtnAirTemp.PV | Process Value | 0 | 100 | °C | 0 | 100 | QNL_AHUB008_RtnAirTemp.PV
QNL_AHUB008_SandStmMode.CalcAvailability | Equipment Availability | 0 | 100 | % | 0 | 100 | QNL_AHUB008_SandStmMode.CalcAvailability
QNL_AHUB008_SandStmMode.CalcEntryScheduledHrs | ScheduledPM Hours (Manual Entry) | 0 | 744 | Hrs | 0 | 744 | QNL_AHUB008_SandStmMode.CalcEntryScheduledHrs
QNL_AHUB008_SandStmMode.CalcEntryUnscheduledHrs | UnScheduled Outage Hours (Manual Entry) | 0 | 744 | Hrs | 0 | 744 | QNL_AHUB008_SandStmMode.CalcEntryUnscheduledHrs
QNL_AHUB008_SandStmMode.CalcReliability | Equipment Reliability | 0 | 100 | % | 0 | 100 | QNL_AHUB008_SandStmMode.CalcReliability
QNL_AHUB008_SupAirDuctPrs.PV | Process Value | 0 | 100 | Pa | 0 | 100 | QNL_AHUB008_SupAirDuctPrs.PV
QNL_AHUB008_SupAirFlow.PV | Process Value | 0 | 100 | m/s | 0 | 100 | QNL_AHUB008_SupAirFlow.PV
QNL_AHUB008_SupAirHumd.PV | Process Value | 0 | 100 | %rH | 0 | 100 | QNL_AHUB008_SupAirHumd.PV
QNL_AHUB008_SupAirTemp.PV | Process Value | 0 | 100 | °C | 0 | 100 | QNL_AHUB008_SupAirTemp.PV
QNL_AHUB008_SupFan.CalcAvailability | Equipment Availability | 0 | 100 | % | 0 | 100 | QNL_AHUB008_SupFan.CalcAvailability
QNL_AHUB008_SupFan.CalcEntryScheduledHrs | ScheduledPM Hours (Manual Entry) | 0 | 744 | Hrs | 0 | 744 | QNL_AHUB008_SupFan.CalcEntryScheduledHrs
QNL_AHUB008_SupFan.CalcEntryUnscheduledHrs | UnScheduled Outage Hours (Manual Entry) | 0 | 744 | Hrs | 0 | 744 | QNL_AHUB008_SupFan.CalcEntryUnscheduledHrs
QNL_AHUB008_SupFan.CalcReliability | Equipment Reliability | 0 | 100 | % | 0 | 100 | QNL_AHUB008_SupFan.CalcReliability
QNL_AHUB008_SupFan.FltCodeReg | Fault Code Register | 0 | 100 | None | 0 | 100 | QNL_AHUB008_SupFan.FltCodeReg
QNL_AHUB008_SupFan.kW | Power | 0 | 100 | % | 0 | 100 | QNL_AHUB008_SupFan.kW
QNL_AHUB008_SupFan.kWH | Energy | 0 | 100 | kWh | 0 | 100 | QNL_AHUB008_SupFan.kWH
QNL_AHUB008_SupFan.ManSpdSP | Manual Speed Reference Setpoint | 0 | 100 | None | 0 | 100 | QNL_AHUB008_SupFan.ManSpdSP
QNL_AHUB008_SupFan.RuntimeMtr | Runtime Meter | 0 | 10 | Hrs | 0 | 10 | QNL_AHUB008_SupFan.RuntimeMtr
QNL_AHUB008_SupFan.SpeedCtrl | Supply Fan Speed Control | 0 | 100 | % | 0 | 100 | QNL_AHUB008_SupFan.SpeedCtrl
QNL_AHUB008_SupFan.SpeedFbk | Speed Feedback | 0 | 100 | % | 0 | 100 | QNL_AHUB008_SupFan.SpeedFbk
QNL_AHUB008_SupFan.StartsCtr | Starts Counter | 0 | 10 | None | 0 | 10 | QNL_AHUB008_SupFan.StartsCtr
QNL_AHUB008_SupFan.TripCtr | Trip Counter | 0 | 10 | None | 0 | 10 | QNL_AHUB008_SupFan.TripCtr
QNL_AHUB009.AvgSpcHiTempSP | Average Space High Temperature Setpoint | 0 | 100 | °C | 0 | 100 | QNL_AHUB009.AvgSpcHiTempSP
QNL_AHUB009.AvgSpcLoTempSP | Average Space Low Temperature Setpoint | 0 | 100 | °C | 0 | 100 | QNL_AHUB009.AvgSpcLoTempSP
QNL_AHUB009.CalcAvailability | Equipment Availability | 0 | 100 | % | 0 | 100 | QNL_AHUB009.CalcAvailability
QNL_AHUB009.CalcEntryScheduledHrs | ScheduledPM Hours (Manual Entry) | 0 | 744 | hrs | 0 | 744 | QNL_AHUB009.CalcEntryScheduledHrs
QNL_AHUB009.CalcEntryUnscheduledHrs | UnScheduled Outage Hours (Manual Entry) | 0 | 744 | Hrs | 0 | 744 | QNL_AHUB009.CalcEntryUnscheduledHrs
QNL_AHUB009.CalcReliability | Equipment Reliability | 0 | 100 | % | 0 | 100 | QNL_AHUB009.CalcReliability
QNL_AHUB009.RtnHumiditySP | QNL AHU-B0009 Basement Level AHU Plant Room B03 | 0 | 100 | %rH | 0 | 100 | QNL_AHUB009.RtnHumiditySP
QNL_AHUB009.SpcHumiditySP | QNL AHU-B0009 Basement Level AHU Plant Room B03 | 0 | 100 | %rH | 0 | 100 | QNL_AHUB009.SpcHumiditySP
QNL_AHUB009.SupplyAirHiTempSP | Supply Air High Temperature Setpoint | 0 | 100 | °C | 0 | 100 | QNL_AHUB009.SupplyAirHiTempSP
QNL_AHUB009.SupplyAirLoTempSP | Supply Air Low Temperature Setpoint | 0 | 100 | °C | 0 | 100 | QNL_AHUB009.SupplyAirLoTempSP
QNL_AHUB009.SupplyAirTempSP | QNL AHU-B0009 Basement Level AHU Plant Room B03 | 0 | 100 | °C | 0 | 100 | QNL_AHUB009.SupplyAirTempSP
QNL_AHUB009_AvgSpcHumd.PV | Process Value | 0 | 100 | %rH | 0 | 100 | QNL_AHUB009_AvgSpcHumd.PV
QNL_AHUB009_AvgSpcHumdMode.CalcAvailability | Equipment Availability | 0 | 100 | % | 0 | 100 | QNL_AHUB009_AvgSpcHumdMode.CalcAvailability
QNL_AHUB009_AvgSpcHumdMode.CalcEntryScheduledHrs | ScheduledPM Hours (Manual Entry) | 0 | 744 | Hrs | 0 | 744 | QNL_AHUB009_AvgSpcHumdMode.CalcEntryScheduledHrs
QNL_AHUB009_AvgSpcHumdMode.CalcEntryUnscheduledHrs | UnScheduled Outage Hours (Manual Entry) | 0 | 744 | hrs | 0 | 744 | QNL_AHUB009_AvgSpcHumdMode.CalcEntryUnscheduledHrs
QNL_AHUB009_AvgSpcHumdMode.CalcReliability | Equipment Reliability | 0 | 100 | % | 0 | 100 | QNL_AHUB009_AvgSpcHumdMode.CalcReliability
QNL_AHUB009_AvgSpcTemp.PV | Process Value | 0 | 100 | °C | 0 | 100 | QNL_AHUB009_AvgSpcTemp.PV
QNL_AHUB009_CHWRtnTemp.PV | Process Value | 0 | 100 | °C | 0 | 100 | QNL_AHUB009_CHWRtnTemp.PV
QNL_AHUB009_CHWSupTemp.PV | Process Value | 0 | 100 | °C | 0 | 100 | QNL_AHUB009_CHWSupTemp.PV
QNL_AHUB009_CoolVlv.ManRefSP | QNL AHU-B0009 Cooling Valve TV-2400 | 0 | 10 | % | 0 | 10 | QNL_AHUB009_CoolVlv.ManRefSP
QNL_AHUB009_CoolVlv.Output | QNL AHU-B0009 Cooling Valve TV-2400 | 0 | 100 | % | 0 | 100 | QNL_AHUB009_CoolVlv.Output
QNL_AHUB009_CoolVlv.PosFbk | QNL AHU-B0009 Cooling Valve TV-2400 | 0 | 10 | % | 0 | 10 | QNL_AHUB009_CoolVlv.PosFbk
QNL_AHUB009_FrshAirTemp.PV | Process Value | 0 | 100 | °C | 0 | 100 | QNL_AHUB009_FrshAirTemp.PV
QNL_AHUB009_Heater.ManRefSP | Manual Reference Setpoint | 0 | 100 | % | 0 | 100 | QNL_AHUB009_Heater.ManRefSP
QNL_AHUB009_Heater.ThyrCtrl | Thyristor Control | 0 | 100 | % | 0 | 100 | QNL_AHUB009_Heater.ThyrCtrl
QNL_AHUB009_MixAirTemp.PV | Process Value | 0 | 100 | °C | 0 | 100 | QNL_AHUB009_MixAirTemp.PV
QNL_AHUB009_PIDHumid.DerivativeTime | QNL AHU-B0009 DehumidificationPID MT-2400A | 0 | 100 | mSec | 0 | 100 | QNL_AHUB009_PIDHumid.DerivativeTime
QNL_AHUB009_PIDHumid.IntegralTime | QNL AHU-B0009 DehumidificationPID MT-2400A | 0 | 100 | mSec | 0 | 100 | QNL_AHUB009_PIDHumid.IntegralTime
QNL_AHUB009_PIDHumid.ProportionalGain | QNL AHU-B0009 DehumidificationPID MT-2400A | 0 | 100 | None | 0 | 100 | QNL_AHUB009_PIDHumid.ProportionalGain
QNL_AHUB009_PIDTemp.DerivativeTime | QNL AHU-B0009 TempCoolingPID TIT-2400 | 0 | 100 | mSec | 0 | 100 | QNL_AHUB009_PIDTemp.DerivativeTime
QNL_AHUB009_PIDTemp.IntegralTime | QNL AHU-B0009 TempCoolingPID TIT-2400 | 0 | 100 | mSec | 0 | 100 | QNL_AHUB009_PIDTemp.IntegralTime
QNL_AHUB009_PIDTemp.ProportionalGain | QNL AHU-B0009 TempCoolingPID TIT-2400 | 0 | 100 | None | 0 | 100 | QNL_AHUB009_PIDTemp.ProportionalGain
QNL_AHUB009_RtnAirDuctPrs.PV | Process Value | 0 | 100 | Pa | 0 | 100 | QNL_AHUB009_RtnAirDuctPrs.PV
QNL_AHUB009_RtnAirHumd.PV | Process Value | 0 | 100 | %rH | 0 | 100 | QNL_AHUB009_RtnAirHumd.PV
QNL_AHUB009_RtnAirHumdMode.CalcAvailability | Equipment Availability | 0 | 100 | % | 0 | 100 | QNL_AHUB009_RtnAirHumdMode.CalcAvailability
QNL_AHUB009_RtnAirHumdMode.CalcEntryScheduledHrs | ScheduledPM Hours (Manual Entry) | 0 | 744 | Hrs | 0 | 744 | QNL_AHUB009_RtnAirHumdMode.CalcEntryScheduledHrs
QNL_AHUB009_RtnAirHumdMode.CalcEntryUnscheduledHrs | UnScheduled Outage Hours (Manual Entry) | 0 | 744 | Hrs | 0 | 744 | QNL_AHUB009_RtnAirHumdMode.CalcEntryUnscheduledHrs
QNL_AHUB009_RtnAirHumdMode.CalcReliability | Equipment Reliability | 0 | 100 | % | 0 | 100 | QNL_AHUB009_RtnAirHumdMode.CalcReliability
QNL_AHUB009_RtnAirTemp.PV | Process Value | 0 | 100 | °C | 0 | 100 | QNL_AHUB009_RtnAirTemp.PV
QNL_AHUB009_SandStmMode.CalcAvailability | Equipment Availability | 0 | 100 | % | 0 | 100 | QNL_AHUB009_SandStmMode.CalcAvailability
QNL_AHUB009_SandStmMode.CalcEntryScheduledHrs | ScheduledPM Hours (Manual Entry) | 0 | 744 | Hrs | 0 | 744 | QNL_AHUB009_SandStmMode.CalcEntryScheduledHrs
QNL_AHUB009_SandStmMode.CalcEntryUnscheduledHrs | UnScheduled Outage Hours (Manual Entry) | 0 | 744 | hrs | 0 | 744 | QNL_AHUB009_SandStmMode.CalcEntryUnscheduledHrs
QNL_AHUB009_SandStmMode.CalcReliability | Equipment Reliability | 0 | 100 | % | 0 | 100 | QNL_AHUB009_SandStmMode.CalcReliability
QNL_AHUB009_SpcHumd01.PV | Process Value | 0 | 100 | %rH | 0 | 100 | QNL_AHUB009_SpcHumd01.PV
QNL_AHUB009_SpcHumd02.PV | Process Value | 0 | 100 | %rH | 0 | 100 | QNL_AHUB009_SpcHumd02.PV
QNL_AHUB009_SpcHumd03.PV | Process Value | 0 | 100 | %rH | 0 | 100 | QNL_AHUB009_SpcHumd03.PV
QNL_AHUB009_SpcHumd04.PV | Process Value | 0 | 100 | %rH | 0 | 100 | QNL_AHUB009_SpcHumd04.PV
QNL_AHUB009_SpcHumd05.PV | Process Value | 0 | 100 | %rH | 0 | 100 | QNL_AHUB009_SpcHumd05.PV
QNL_AHUB009_SpcHumd06.PV | Process Value | 0 | 100 | %rH | 0 | 100 | QNL_AHUB009_SpcHumd06.PV
QNL_AHUB009_SpcHumd07.PV | Process Value | 0 | 100 | %rH | 0 | 100 | QNL_AHUB009_SpcHumd07.PV
QNL_AHUB009_SpcTemp01.PV | Process Value | 0 | 100 | °C | 0 | 100 | QNL_AHUB009_SpcTemp01.PV
QNL_AHUB009_SpcTemp02.PV | Process Value | 0 | 100 | °C | 0 | 100 | QNL_AHUB009_SpcTemp02.PV
QNL_AHUB009_SpcTemp03.PV | Process Value | 0 | 100 | °C | 0 | 100 | QNL_AHUB009_SpcTemp03.PV
QNL_AHUB009_SpcTemp04.PV | Process Value | 0 | 100 | °C | 0 | 100 | QNL_AHUB009_SpcTemp04.PV
QNL_AHUB009_SupAirDuctPrs.PV | Process Value | 0 | 100 | Pa | 0 | 100 | QNL_AHUB009_SupAirDuctPrs.PV
QNL_AHUB009_SupAirFlow.PV | Process Value | 0 | 100 | m/s | 0 | 100 | QNL_AHUB009_SupAirFlow.PV
QNL_AHUB009_SupAirHumd.PV | Process Value | 0 | 100 | %rH | 0 | 100 | QNL_AHUB009_SupAirHumd.PV
QNL_AHUB009_SupAirTemp.PV | Process Value | 0 | 100 | °C | 0 | 100 | QNL_AHUB009_SupAirTemp.PV
QNL_AHUB009_SupFan.CalcAvailability | Equipment Availability | 0 | 100 | % | 0 | 100 | QNL_AHUB009_SupFan.CalcAvailability
QNL_AHUB009_SupFan.CalcEntryScheduledHrs | ScheduledPM Hours (Manual Entry) | 0 | 744 | hrs | 0 | 744 | QNL_AHUB009_SupFan.CalcEntryScheduledHrs
QNL_AHUB009_SupFan.CalcEntryUnscheduledHrs | UnScheduled Outage Hours (Manual Entry) | 0 | 744 | Hrs | 0 | 744 | QNL_AHUB009_SupFan.CalcEntryUnscheduledHrs
QNL_AHUB009_SupFan.CalcReliability | Equipment Reliability | 0 | 100 | % | 0 | 100 | QNL_AHUB009_SupFan.CalcReliability
QNL_AHUB009_SupFan.FltCodeReg | Fault Code Register | 0 | 100 | None | 0 | 100 | QNL_AHUB009_SupFan.FltCodeReg
QNL_AHUB009_SupFan.kW | Power | 0 | 100 | % | 0 | 100 | QNL_AHUB009_SupFan.kW
QNL_AHUB009_SupFan.kWH | Energy | 0 | 100 | kWh | 0 | 100 | QNL_AHUB009_SupFan.kWH
QNL_AHUB009_SupFan.ManSpdSP | Manual Speed Reference Setpoint | 0 | 100 | None | 0 | 100 | QNL_AHUB009_SupFan.ManSpdSP
QNL_AHUB009_SupFan.RuntimeMtr | Runtime Meter | 0 | 10 | Hrs | 0 | 10 | QNL_AHUB009_SupFan.RuntimeMtr
QNL_AHUB009_SupFan.SpeedCtrl | Supply Fan Speed Control | 0 | 100 | % | 0 | 100 | QNL_AHUB009_SupFan.SpeedCtrl
QNL_AHUB009_SupFan.SpeedFbk | Speed Feedback | 0 | 100 | % | 0 | 100 | QNL_AHUB009_SupFan.SpeedFbk
QNL_AHUB009_SupFan.StartsCtr | Starts Counter | 0 | 10 | None | 0 | 10 | QNL_AHUB009_SupFan.StartsCtr
QNL_AHUB009_SupFan.TripCtr | Trip Counter | 0 | 10 | None | 0 | 10 | QNL_AHUB009_SupFan.TripCtr
QNL_AHUB010.CalcAvailability | Equipment Availability | 0 | 100 | % | 0 | 100 | QNL_AHUB010.CalcAvailability
QNL_AHUB010.CalcEntryScheduledHrs | ScheduledPM Hours (Manual Entry) | 0 | 744 | hrs | 0 | 744 | QNL_AHUB010.CalcEntryScheduledHrs
QNL_AHUB010.CalcEntryUnscheduledHrs | UnScheduled Outage Hours (Manual Entry) | 0 | 744 | hrs | 0 | 744 | QNL_AHUB010.CalcEntryUnscheduledHrs
QNL_AHUB010.CalcReliability | Equipment Reliability | 0 | 100 | % | 0 | 100 | QNL_AHUB010.CalcReliability
QNL_AHUB010.CoolModeSP | QNL AHU-B0010 Basement Level AHU Plant Room B02 | 0 | 100 | °C | 0 | 100 | QNL_AHUB010.CoolModeSP
QNL_AHUB010.HeatModeSP | QNL AHU-B0010 Basement Level AHU Plant Room B02 | 0 | 100 | °C | 0 | 100 | QNL_AHUB010.HeatModeSP
QNL_AHUB010.RtnHumiditySP | QNL AHU-B0010 Basement Level AHU Plant Room B02 | 0 | 150 | %rH | 0 | 150 | QNL_AHUB010.RtnHumiditySP
QNL_AHUB010.SupplyAirPressSP | QNL AHU-B0010 Basement Level AHU Plant Room B02 | 0 | 500 | Pa | 0 | 500 | QNL_AHUB010.SupplyAirPressSP
QNL_AHUB010.SupplyAirTempHysSP | QNL AHU-B0010 Basement Level AHU Plant Room B02 | 0 | 100 | °C | 0 | 100 | QNL_AHUB010.SupplyAirTempHysSP
QNL_AHUB010.SupplyAirTempSP | QNL AHU-B0010 Basement Level AHU Plant Room B02 | 0 | 100 | °C | 0 | 100 | QNL_AHUB010.SupplyAirTempSP
QNL_AHUB010_BypassDmpr.DmprMinSP | Damper Minimum Position Setpoint | 0 | 100 | % | 0 | 100 | QNL_AHUB010_BypassDmpr.DmprMinSP
QNL_AHUB010_BypassDmpr.ManRefSP | QNL AHU-B0010 Bypass Damper MD-2451E | 0 | 100 | % | 0 | 100 | QNL_AHUB010_BypassDmpr.ManRefSP
QNL_AHUB010_BypassDmpr.PositionCtrl | QNL AHU-B0010 Bypass Damper MD-2451E | 0 | 100 | % | 0 | 100 | QNL_AHUB010_BypassDmpr.PositionCtrl
QNL_AHUB010_BypassDmpr.PositionFbk | QNL AHU-B0010 Bypass Damper MD-2451E | 0 | 100 | % | 0 | 100 | QNL_AHUB010_BypassDmpr.PositionFbk
QNL_AHUB010_CHWRtnTemp.PV | Process Value | 0 | 100 | °C | 0 | 100 | QNL_AHUB010_CHWRtnTemp.PV
QNL_AHUB010_CHWSupTemp.PV | Process Value | 0 | 100 | °C | 0 | 100 | QNL_AHUB010_CHWSupTemp.PV
QNL_AHUB010_CoolVlv.ManRefSP | QNL AHU-B0010 Cooling Valve TV-2452A | 0 | 10 | % | 0 | 10 | QNL_AHUB010_CoolVlv.ManRefSP
QNL_AHUB010_CoolVlv.Output | QNL AHU-B0010 Cooling Valve TV-2452A | 0 | 100 | % | 0 | 100 | QNL_AHUB010_CoolVlv.Output
QNL_AHUB010_CoolVlv.PosFbk | QNL AHU-B0010 Cooling Valve TV-2452A | 0 | 10 | % | 0 | 10 | QNL_AHUB010_CoolVlv.PosFbk
QNL_AHUB010_DmprMaxPosSP.SP | Setpoint | 0 | 100 | None | 0 | 100 | QNL_AHUB010_DmprMaxPosSP.SP
QNL_AHUB010_DmprMinPosSP.SP | Setpoint | 0 | 100 | None | 0 | 100 | QNL_AHUB010_DmprMinPosSP.SP
QNL_AHUB010_DuctHumd.PV | Process Value | 0 | 100 | %rH | 0 | 100 | QNL_AHUB010_DuctHumd.PV
QNL_AHUB010_DuctTemp.PV | Process Value | 0 | 100 | °C | 0 | 100 | QNL_AHUB010_DuctTemp.PV
QNL_AHUB010_FrshAirTemp.PV | Process Value | 0 | 100 | °C | 0 | 100 | QNL_AHUB010_FrshAirTemp.PV
QNL_AHUB010_Heater.ManRefSP | Manual Reference Setpoint | 0 | 100 | % | 0 | 100 | QNL_AHUB010_Heater.ManRefSP
QNL_AHUB010_Heater.ThyrCtrl | Thyristor Control | 0 | 100 | % | 0 | 100 | QNL_AHUB010_Heater.ThyrCtrl
QNL_AHUB010_HeatPipeTemp.PV | Process Value | 0 | 100 | °C | 0 | 100 | QNL_AHUB010_HeatPipeTemp.PV
QNL_AHUB010_IntrnlEADmpr.ManRefSP | QNL AHU-B0010 Internal Exhaust Air Damper MD-2451F | 0 | 100 | % | 0 | 100 | QNL_AHUB010_IntrnlEADmpr.ManRefSP
QNL_AHUB010_IntrnlEADmpr.PositionCtrl | QNL AHU-B0010 Internal Exhaust Air Damper MD-2451F | 0 | 100 | % | 0 | 100 | QNL_AHUB010_IntrnlEADmpr.PositionCtrl
QNL_AHUB010_IntrnlEADmpr.PositionFbk | QNL AHU-B0010 Internal Exhaust Air Damper MD-2451F | 0 | 100 | % | 0 | 100 | QNL_AHUB010_IntrnlEADmpr.PositionFbk
QNL_AHUB010_IntrnlFADmpr.DmprMaxSP | Damper Maximum Position Setpoint | 0 | 100 | % | 0 | 100 | QNL_AHUB010_IntrnlFADmpr.DmprMaxSP
QNL_AHUB010_IntrnlFADmpr.ManRefSP | QNL AHU-B0010 Internal Fresh Air Damper MD-2451B | 0 | 100 | % | 0 | 100 | QNL_AHUB010_IntrnlFADmpr.ManRefSP
QNL_AHUB010_IntrnlFADmpr.PositionCtrl | QNL AHU-B0010 Internal Fresh Air Damper MD-2451B | 0 | 100 | % | 0 | 100 | QNL_AHUB010_IntrnlFADmpr.PositionCtrl
QNL_AHUB010_IntrnlFADmpr.PositionFbk | QNL AHU-B0010 Internal Fresh Air Damper MD-2451B | 0 | 100 | % | 0 | 100 | QNL_AHUB010_IntrnlFADmpr.PositionFbk
QNL_AHUB010_MixAirTemp.PV | Process Value | 0 | 100 | °C | 0 | 100 | QNL_AHUB010_MixAirTemp.PV
QNL_AHUB010_PIDHumid.DerivativeTime | QNL AHU-B0010 DehumidificationPID MT-2451 | 0 | 100 | mSec | 0 | 100 | QNL_AHUB010_PIDHumid.DerivativeTime
QNL_AHUB010_PIDHumid.IntegralTime | QNL AHU-B0010 DehumidificationPID MT-2451 | 0 | 100 | mSec | 0 | 100 | QNL_AHUB010_PIDHumid.IntegralTime
QNL_AHUB010_PIDHumid.ProportionalGain | QNL AHU-B0010 DehumidificationPID MT-2451 | 0 | 100 | None | 0 | 100 | QNL_AHUB010_PIDHumid.ProportionalGain
QNL_AHUB010_PIDPress.DerivativeTime | QNL AHU-B0010 PressurePID PIT-2451 | 0 | 100 | mSec | 0 | 100 | QNL_AHUB010_PIDPress.DerivativeTime
QNL_AHUB010_PIDPress.IntegralTime | QNL AHU-B0010 PressurePID PIT-2451 | 0 | 100 | mSec | 0 | 100 | QNL_AHUB010_PIDPress.IntegralTime
QNL_AHUB010_PIDPress.ProportionalGain | QNL AHU-B0010 PressurePID PIT-2451 | 0 | 100 | None | 0 | 100 | QNL_AHUB010_PIDPress.ProportionalGain
QNL_AHUB010_PIDTemp.DerivativeTime | QNL AHU-B0010 TempCoolingPID TIT-2451A | 0 | 100 | mSec | 0 | 100 | QNL_AHUB010_PIDTemp.DerivativeTime
QNL_AHUB010_PIDTemp.IntegralTime | QNL AHU-B0010 TempCoolingPID TIT-2451A | 0 | 100 | mSec | 0 | 100 | QNL_AHUB010_PIDTemp.IntegralTime
QNL_AHUB010_PIDTemp.ProportionalGain | QNL AHU-B0010 TempCoolingPID TIT-2451A | 0 | 100 | None | 0 | 100 | QNL_AHUB010_PIDTemp.ProportionalGain
QNL_AHUB010_RtnAirDuctPrs.PV | Process Value | 0 | 100 | Pa | 0 | 100 | QNL_AHUB010_RtnAirDuctPrs.PV
QNL_AHUB010_RtnAirFlow.PV | Process Value | 0 | 100 | m/s | 0 | 100 | QNL_AHUB010_RtnAirFlow.PV
QNL_AHUB010_RtnAirHumd.PV | Process Value | 0 | 100 | %rH | 0 | 100 | QNL_AHUB010_RtnAirHumd.PV
QNL_AHUB010_RtnAirTemp.PV | Process Value | 0 | 100 | °C | 0 | 100 | QNL_AHUB010_RtnAirTemp.PV
QNL_AHUB010_RtnFan.CalcAvailability | Equipment Availability | 0 | 100 | % | 0 | 100 | QNL_AHUB010_RtnFan.CalcAvailability
QNL_AHUB010_RtnFan.CalcEntryScheduledHrs | ScheduledPM Hours (Manual Entry) | 0 | 744 | hrs | 0 | 744 | QNL_AHUB010_RtnFan.CalcEntryScheduledHrs
QNL_AHUB010_RtnFan.CalcEntryUnscheduledHrs | UnScheduled Outage Hours (Manual Entry) | 0 | 744 | Hrs | 0 | 744 | QNL_AHUB010_RtnFan.CalcEntryUnscheduledHrs
QNL_AHUB010_RtnFan.CalcReliability | Equipment Reliability | 0 | 100 | % | 0 | 100 | QNL_AHUB010_RtnFan.CalcReliability
QNL_AHUB010_RtnFan.FltCodeReg | Fault Code Register | 0 | 100 | None | 0 | 100 | QNL_AHUB010_RtnFan.FltCodeReg
QNL_AHUB010_RtnFan.kW | Power | 0 | 100 | % | 0 | 100 | QNL_AHUB010_RtnFan.kW
QNL_AHUB010_RtnFan.kWH | Energy | 0 | 100 | kWh | 0 | 100 | QNL_AHUB010_RtnFan.kWH
QNL_AHUB010_RtnFan.ManSpdSP | Manual Speed Reference Setpoint | 0 | 100 | None | 0 | 100 | QNL_AHUB010_RtnFan.ManSpdSP
QNL_AHUB010_RtnFan.RuntimeMtr | Runtime Meter | 0 | 10 | Hrs | 0 | 10 | QNL_AHUB010_RtnFan.RuntimeMtr
QNL_AHUB010_RtnFan.SpeedCtrl | Supply Fan Speed Control | 0 | 100 | % | 0 | 100 | QNL_AHUB010_RtnFan.SpeedCtrl
QNL_AHUB010_RtnFan.SpeedFbk | Speed Feedback | 0 | 100 | % | 0 | 100 | QNL_AHUB010_RtnFan.SpeedFbk
QNL_AHUB010_RtnFan.StartsCtr | Starts Counter | 0 | 10 | None | 0 | 10 | QNL_AHUB010_RtnFan.StartsCtr
QNL_AHUB010_RtnFan.TripCtr | Trip Counter | 0 | 10 | None | 0 | 10 | QNL_AHUB010_RtnFan.TripCtr
QNL_AHUB010_SandStmMode.CalcAvailability | Equipment Availability | 0 | 100 | % | 0 | 100 | QNL_AHUB010_SandStmMode.CalcAvailability
QNL_AHUB010_SandStmMode.CalcEntryScheduledHrs | ScheduledPM Hours (Manual Entry) | 0 | 744 | hrs | 0 | 744 | QNL_AHUB010_SandStmMode.CalcEntryScheduledHrs
QNL_AHUB010_SandStmMode.CalcEntryUnscheduledHrs | UnScheduled Outage Hours (Manual Entry) | 0 | 744 | Hrs | 0 | 744 | QNL_AHUB010_SandStmMode.CalcEntryUnscheduledHrs
QNL_AHUB010_SandStmMode.CalcReliability | Equipment Reliability | 0 | 100 | % | 0 | 100 | QNL_AHUB010_SandStmMode.CalcReliability
QNL_AHUB010_SupAirDuctPrs.PV | Process Value | 0 | 100 | Pa | 0 | 100 | QNL_AHUB010_SupAirDuctPrs.PV
QNL_AHUB010_SupAirFlow.PV | Process Value | 0 | 100 | m/s | 0 | 100 | QNL_AHUB010_SupAirFlow.PV
QNL_AHUB010_SupAirHumd.PV | Process Value | 0 | 100 | %rH | 0 | 100 | QNL_AHUB010_SupAirHumd.PV
QNL_AHUB010_SupAirTemp.PV | Process Value | 0 | 100 | °C | 0 | 100 | QNL_AHUB010_SupAirTemp.PV
QNL_AHUB010_SupFan.CalcAvailability | Equipment Availability | 0 | 100 | % | 0 | 100 | QNL_AHUB010_SupFan.CalcAvailability
QNL_AHUB010_SupFan.CalcEntryScheduledHrs | ScheduledPM Hours (Manual Entry) | 0 | 744 | hrs | 0 | 744 | QNL_AHUB010_SupFan.CalcEntryScheduledHrs
QNL_AHUB010_SupFan.CalcEntryUnscheduledHrs | UnScheduled Outage Hours (Manual Entry) | 0 | 744 | hrs | 0 | 744 | QNL_AHUB010_SupFan.CalcEntryUnscheduledHrs
QNL_AHUB010_SupFan.CalcReliability | Equipment Reliability | 0 | 100 | % | 0 | 100 | QNL_AHUB010_SupFan.CalcReliability
QNL_AHUB010_SupFan.FltCodeReg | Fault Code Register | 0 | 100 | None | 0 | 100 | QNL_AHUB010_SupFan.FltCodeReg
QNL_AHUB010_SupFan.kW | Power | 0 | 100 | % | 0 | 100 | QNL_AHUB010_SupFan.kW
QNL_AHUB010_SupFan.kWH | Energy | 0 | 100 | kWh | 0 | 100 | QNL_AHUB010_SupFan.kWH
QNL_AHUB010_SupFan.ManSpdSP | Manual Speed Reference Setpoint | 0 | 100 | None | 0 | 100 | QNL_AHUB010_SupFan.ManSpdSP
QNL_AHUB010_SupFan.RuntimeMtr | Runtime Meter | 0 | 10 | Hrs | 0 | 10 | QNL_AHUB010_SupFan.RuntimeMtr
QNL_AHUB010_SupFan.SpeedCtrl | Supply Fan Speed Control | 0 | 100 | % | 0 | 100 | QNL_AHUB010_SupFan.SpeedCtrl
QNL_AHUB010_SupFan.SpeedFbk | Speed Feedback | 0 | 100 | % | 0 | 100 | QNL_AHUB010_SupFan.SpeedFbk
QNL_AHUB010_SupFan.StartsCtr | Starts Counter | 0 | 10 | None | 0 | 10 | QNL_AHUB010_SupFan.StartsCtr
QNL_AHUB010_SupFan.TripCtr | Trip Counter | 0 | 10 | None | 0 | 10 | QNL_AHUB010_SupFan.TripCtr
QNL_AHUB011.CalcAvailability | Equipment Availability | 0 | 100 | % | 0 | 100 | QNL_AHUB011.CalcAvailability
QNL_AHUB011.CalcEntryScheduledHrs | ScheduledPM Hours (Manual Entry) | 0 | 744 | hrs | 0 | 744 | QNL_AHUB011.CalcEntryScheduledHrs
QNL_AHUB011.CalcEntryUnscheduledHrs | UnScheduled Outage Hours (Manual Entry) | 0 | 744 | Hrs | 0 | 744 | QNL_AHUB011.CalcEntryUnscheduledHrs
QNL_AHUB011.CalcReliability | Equipment Reliability | 0 | 100 | % | 0 | 100 | QNL_AHUB011.CalcReliability
QNL_AHUB011.CoolModeSP | QNL AHU-B0011 Basement Level AHU Plant Room B01 | 0 | 100 | °C | 0 | 100 | QNL_AHUB011.CoolModeSP
QNL_AHUB011.HeatModeSP | QNL AHU-B0011 Basement Level AHU Plant Room B01 | 0 | 100 | °C | 0 | 100 | QNL_AHUB011.HeatModeSP
QNL_AHUB011.RtnHumiditySP | QNL AHU-B0011 Basement Level AHU Plant Room B01 | 0 | 150 | %rH | 0 | 150 | QNL_AHUB011.RtnHumiditySP
QNL_AHUB011.SupplyAirPressSP | QNL AHU-B0011 Basement Level AHU Plant Room B01 | 0 | 500 | Pa | 0 | 500 | QNL_AHUB011.SupplyAirPressSP
QNL_AHUB011.SupplyAirTempHysSP | QNL AHU-B0011 Basement Level AHU Plant Room B01 | 0 | 100 | °C | 0 | 100 | QNL_AHUB011.SupplyAirTempHysSP
QNL_AHUB011.SupplyAirTempSP | QNL AHU-B0011 Basement Level AHU Plant Room B01 | 0 | 100 | °C | 0 | 100 | QNL_AHUB011.SupplyAirTempSP
QNL_AHUB011_BypassDmpr.DmprMaxSP | Damper Maximum Position Setpoint | 0 | 100 | % | 0 | 100 | QNL_AHUB011_BypassDmpr.DmprMaxSP
QNL_AHUB011_BypassDmpr.ManRefSP | QNL AHU-B0011 Bypass Damper MD-2500E | 0 | 100 | % | 0 | 100 | QNL_AHUB011_BypassDmpr.ManRefSP
QNL_AHUB011_BypassDmpr.PositionCtrl | QNL AHU-B0011 Bypass Damper MD-2500E | 0 | 100 | % | 0 | 100 | QNL_AHUB011_BypassDmpr.PositionCtrl
QNL_AHUB011_BypassDmpr.PositionFbk | QNL AHU-B0011 Bypass Damper MD-2500E | 0 | 100 | % | 0 | 100 | QNL_AHUB011_BypassDmpr.PositionFbk
QNL_AHUB011_CHWRtnTemp.PV | Process Value | 0 | 100 | °C | 0 | 100 | QNL_AHUB011_CHWRtnTemp.PV
QNL_AHUB011_CHWSupTemp.PV | Process Value | 0 | 100 | °C | 0 | 100 | QNL_AHUB011_CHWSupTemp.PV
QNL_AHUB011_CoolVlv.ManRefSP | QNL AHU-B0011 Cooling Valve TV-2500A | 0 | 10 | % | 0 | 10 | QNL_AHUB011_CoolVlv.ManRefSP
QNL_AHUB011_CoolVlv.Output | QNL AHU-B0011 Cooling Valve TV-2500A | 0 | 100 | % | 0 | 100 | QNL_AHUB011_CoolVlv.Output
QNL_AHUB011_CoolVlv.PosFbk | QNL AHU-B0011 Cooling Valve TV-2500A | 0 | 10 | % | 0 | 10 | QNL_AHUB011_CoolVlv.PosFbk
QNL_AHUB011_DmprMaxPosSP.SP | Setpoint | 0 | 100 | None | 0 | 100 | QNL_AHUB011_DmprMaxPosSP.SP
QNL_AHUB011_DmprMinPosSP.SP | Setpoint | 0 | 100 | None | 0 | 100 | QNL_AHUB011_DmprMinPosSP.SP
QNL_AHUB011_FrshAirTemp.PV | Process Value | 0 | 100 | °C | 0 | 100 | QNL_AHUB011_FrshAirTemp.PV
QNL_AHUB011_Heater.ManRefSP | Manual Reference Setpoint | 0 | 100 | % | 0 | 100 | QNL_AHUB011_Heater.ManRefSP
QNL_AHUB011_Heater.ThyrCtrl | Thyristor Control | 0 | 100 | % | 0 | 100 | QNL_AHUB011_Heater.ThyrCtrl
QNL_AHUB011_HeatPipeTemp.PV | Process Value | 0 | 100 | °C | 0 | 100 | QNL_AHUB011_HeatPipeTemp.PV
QNL_AHUB011_IntrnlEADmpr.ManRefSP | Manual Reference Setpoint | 0 | 100 | % | 0 | 100 | QNL_AHUB011_IntrnlEADmpr.ManRefSP
QNL_AHUB011_IntrnlEADmpr.PositionCtrl | Damper1 Percent Position Control | 0 | 100 | % | 0 | 100 | QNL_AHUB011_IntrnlEADmpr.PositionCtrl
QNL_AHUB011_IntrnlEADmpr.PositionFbk1 | Damper1 Position Feedback | 0 | 10 | % | 0 | 10 | QNL_AHUB011_IntrnlEADmpr.PositionFbk1
QNL_AHUB011_IntrnlEADmpr.PositionFbk2 | Damper2 Position Feedback | 0 | 10 | % | 0 | 10 | QNL_AHUB011_IntrnlEADmpr.PositionFbk2
QNL_AHUB011_IntrnlFADmpr.DmprMaxSP | Damper Maximum Position Setpoint | 0 | 100 | % | 0 | 100 | QNL_AHUB011_IntrnlFADmpr.DmprMaxSP
QNL_AHUB011_IntrnlFADmpr.ManRefSP | Manual Reference Setpoint | 0 | 100 | % | 0 | 100 | QNL_AHUB011_IntrnlFADmpr.ManRefSP
QNL_AHUB011_IntrnlFADmpr.PositionCtrl | Percent Position Control | 0 | 100 | % | 0 | 100 | QNL_AHUB011_IntrnlFADmpr.PositionCtrl
QNL_AHUB011_IntrnlFADmpr.PositionFbk1 | Damper1 Position Feedback | 0 | 10 | % | 0 | 10 | QNL_AHUB011_IntrnlFADmpr.PositionFbk1
QNL_AHUB011_IntrnlFADmpr.PositionFbk2 | Damper2 Position Feedback | 0 | 10 | % | 0 | 10 | QNL_AHUB011_IntrnlFADmpr.PositionFbk2
QNL_AHUB011_MixAirTemp.PV | Process Value | 0 | 100 | °C | 0 | 100 | QNL_AHUB011_MixAirTemp.PV
QNL_AHUB011_PIDHumid.DerivativeTime | QNL AHU-B0011 DehumidificationPID MT-2500 | 0 | 100 | mSec | 0 | 100 | QNL_AHUB011_PIDHumid.DerivativeTime
QNL_AHUB011_PIDHumid.IntegralTime | QNL AHU-B0011 DehumidificationPID MT-2500 | 0 | 100 | mSec | 0 | 100 | QNL_AHUB011_PIDHumid.IntegralTime
QNL_AHUB011_PIDHumid.ProportionalGain | QNL AHU-B0011 DehumidificationPID MT-2500 | 0 | 100 | None | 0 | 100 | QNL_AHUB011_PIDHumid.ProportionalGain
QNL_AHUB011_PIDPress.DerivativeTime | QNL AHU-B0011 PressurePID PIT-2500 | 0 | 100 | mSec | 0 | 100 | QNL_AHUB011_PIDPress.DerivativeTime
QNL_AHUB011_PIDPress.IntegralTime | QNL AHU-B0011 PressurePID PIT-2500 | 0 | 100 | mSec | 0 | 100 | QNL_AHUB011_PIDPress.IntegralTime
QNL_AHUB011_PIDPress.ProportionalGain | QNL AHU-B0011 PressurePID PIT-2500 | 0 | 100 | None | 0 | 100 | QNL_AHUB011_PIDPress.ProportionalGain
QNL_AHUB011_PIDTemp.DerivativeTime | QNL AHU-B0011 TempCoolingPID TIT-2500A | 0 | 100 | mSec | 0 | 100 | QNL_AHUB011_PIDTemp.DerivativeTime
QNL_AHUB011_PIDTemp.IntegralTime | QNL AHU-B0011 TempCoolingPID TIT-2500A | 0 | 100 | mSec | 0 | 100 | QNL_AHUB011_PIDTemp.IntegralTime
QNL_AHUB011_PIDTemp.ProportionalGain | QNL AHU-B0011 TempCoolingPID TIT-2500A | 0 | 100 | None | 0 | 100 | QNL_AHUB011_PIDTemp.ProportionalGain
QNL_AHUB011_RtnAirDuctPrs.PV | Process Value | 0 | 100 | Pa | 0 | 100 | QNL_AHUB011_RtnAirDuctPrs.PV
QNL_AHUB011_RtnAirFlow.PV | Process Value | 0 | 100 | m/s | 0 | 100 | QNL_AHUB011_RtnAirFlow.PV
QNL_AHUB011_RtnAirHumd.PV | Process Value | 0 | 100 | %rH | 0 | 100 | QNL_AHUB011_RtnAirHumd.PV
QNL_AHUB011_RtnAirTemp.PV | Process Value | 0 | 100 | °C | 0 | 100 | QNL_AHUB011_RtnAirTemp.PV
QNL_AHUB011_RtnFan.CalcAvailability | Equipment Availability | 0 | 100 | % | 0 | 100 | QNL_AHUB011_RtnFan.CalcAvailability
QNL_AHUB011_RtnFan.CalcEntryScheduledHrs | ScheduledPM Hours (Manual Entry) | 0 | 744 | hrs | 0 | 744 | QNL_AHUB011_RtnFan.CalcEntryScheduledHrs
QNL_AHUB011_RtnFan.CalcEntryUnscheduledHrs | UnScheduled Outage Hours (Manual Entry) | 0 | 744 | Hrs | 0 | 744 | QNL_AHUB011_RtnFan.CalcEntryUnscheduledHrs
QNL_AHUB011_RtnFan.CalcReliability | Equipment Reliability | 0 | 100 | % | 0 | 100 | QNL_AHUB011_RtnFan.CalcReliability
QNL_AHUB011_RtnFan.FltCodeReg | Fault Code Register | 0 | 100 | None | 0 | 100 | QNL_AHUB011_RtnFan.FltCodeReg
QNL_AHUB011_RtnFan.kW | Power | 0 | 100 | % | 0 | 100 | QNL_AHUB011_RtnFan.kW
QNL_AHUB011_RtnFan.kWH | Energy | 0 | 100 | kWh | 0 | 100 | QNL_AHUB011_RtnFan.kWH
QNL_AHUB011_RtnFan.ManSpdSP | Manual Speed Reference Setpoint | 0 | 100 | None | 0 | 100 | QNL_AHUB011_RtnFan.ManSpdSP
QNL_AHUB011_RtnFan.RuntimeMtr | Runtime Meter | 0 | 10 | Hrs | 0 | 10 | QNL_AHUB011_RtnFan.RuntimeMtr
QNL_AHUB011_RtnFan.SpeedCtrl | Supply Fan Speed Control | 0 | 100 | % | 0 | 100 | QNL_AHUB011_RtnFan.SpeedCtrl
QNL_AHUB011_RtnFan.SpeedFbk | Speed Feedback | 0 | 100 | % | 0 | 100 | QNL_AHUB011_RtnFan.SpeedFbk
QNL_AHUB011_RtnFan.StartsCtr | Starts Counter | 0 | 10 | None | 0 | 10 | QNL_AHUB011_RtnFan.StartsCtr
QNL_AHUB011_RtnFan.TripCtr | Trip Counter | 0 | 10 | None | 0 | 10 | QNL_AHUB011_RtnFan.TripCtr
QNL_AHUB011_SandStmMode.CalcAvailability | Equipment Availability | 0 | 100 | % | 0 | 100 | QNL_AHUB011_SandStmMode.CalcAvailability
QNL_AHUB011_SandStmMode.CalcEntryScheduledHrs | ScheduledPM Hours (Manual Entry) | 0 | 744 | hrs | 0 | 744 | QNL_AHUB011_SandStmMode.CalcEntryScheduledHrs
QNL_AHUB011_SandStmMode.CalcEntryUnscheduledHrs | UnScheduled Outage Hours (Manual Entry) | 0 | 744 | Hrs | 0 | 744 | QNL_AHUB011_SandStmMode.CalcEntryUnscheduledHrs
QNL_AHUB011_SandStmMode.CalcReliability | Equipment Reliability | 0 | 100 | % | 0 | 100 | QNL_AHUB011_SandStmMode.CalcReliability
QNL_AHUB011_SupAirDuctPrs.PV | Process Value | 0 | 100 | Pa | 0 | 100 | QNL_AHUB011_SupAirDuctPrs.PV
QNL_AHUB011_SupAirFlow.PV | Process Value | 0 | 100 | m/s | 0 | 100 | QNL_AHUB011_SupAirFlow.PV
QNL_AHUB011_SupAirHumd.PV | Process Value | 0 | 100 | %rH | 0 | 100 | QNL_AHUB011_SupAirHumd.PV
QNL_AHUB011_SupAirTemp.PV | Process Value | 0 | 100 | °C | 0 | 100 | QNL_AHUB011_SupAirTemp.PV
QNL_AHUB011_SupFan.CalcAvailability | Equipment Availability | 0 | 100 | % | 0 | 100 | QNL_AHUB011_SupFan.CalcAvailability
QNL_AHUB011_SupFan.CalcEntryScheduledHrs | ScheduledPM Hours (Manual Entry) | 0 | 744 | hrs | 0 | 744 | QNL_AHUB011_SupFan.CalcEntryScheduledHrs
QNL_AHUB011_SupFan.CalcEntryUnscheduledHrs | UnScheduled Outage Hours (Manual Entry) | 0 | 744 | hrs | 0 | 744 | QNL_AHUB011_SupFan.CalcEntryUnscheduledHrs
QNL_AHUB011_SupFan.CalcReliability | Equipment Reliability | 0 | 100 | % | 0 | 100 | QNL_AHUB011_SupFan.CalcReliability
QNL_AHUB011_SupFan.FltCodeReg | Fault Code Register | 0 | 100 | None | 0 | 100 | QNL_AHUB011_SupFan.FltCodeReg
QNL_AHUB011_SupFan.kW | Power | 0 | 100 | % | 0 | 100 | QNL_AHUB011_SupFan.kW
QNL_AHUB011_SupFan.kWH | Energy | 0 | 100 | kWh | 0 | 100 | QNL_AHUB011_SupFan.kWH
QNL_AHUB011_SupFan.ManSpdSP | Manual Speed Reference Setpoint | 0 | 100 | None | 0 | 100 | QNL_AHUB011_SupFan.ManSpdSP
QNL_AHUB011_SupFan.RuntimeMtr | Runtime Meter | 0 | 10 | Hrs | 0 | 10 | QNL_AHUB011_SupFan.RuntimeMtr
QNL_AHUB011_SupFan.SpeedCtrl | Supply Fan Speed Control | 0 | 100 | % | 0 | 100 | QNL_AHUB011_SupFan.SpeedCtrl
QNL_AHUB011_SupFan.SpeedFbk | Speed Feedback | 0 | 100 | % | 0 | 100 | QNL_AHUB011_SupFan.SpeedFbk
QNL_AHUB011_SupFan.StartsCtr | Starts Counter | 0 | 10 | None | 0 | 10 | QNL_AHUB011_SupFan.StartsCtr
QNL_AHUB011_SupFan.TripCtr | Trip Counter | 0 | 10 | None | 0 | 10 | QNL_AHUB011_SupFan.TripCtr
QNL_AHUB012.CalcAvailability | Equipment Availability | 0 | 100 | % | 0 | 100 | QNL_AHUB012.CalcAvailability
QNL_AHUB012.CalcEntryScheduledHrs | ScheduledPM Hours (Manual Entry) | 0 | 744 | Hrs | 0 | 744 | QNL_AHUB012.CalcEntryScheduledHrs
QNL_AHUB012.CalcEntryUnscheduledHrs | UnScheduled Outage Hours (Manual Entry) | 0 | 744 | Hrs | 0 | 744 | QNL_AHUB012.CalcEntryUnscheduledHrs
QNL_AHUB012.CalcReliability | Equipment Reliability | 0 | 100 | % | 0 | 100 | QNL_AHUB012.CalcReliability
QNL_AHUB012.CoolModeSP | QNL AHU-B0012 Basement Level AHU Plant Room B01 | 0 | 100 | °C | 0 | 100 | QNL_AHUB012.CoolModeSP
QNL_AHUB012.HeatModeSP | QNL AHU-B0012 Basement Level AHU Plant Room B01 | 0 | 100 | °C | 0 | 100 | QNL_AHUB012.HeatModeSP
QNL_AHUB012.RtnHumiditySP | QNL AHU-B0012 Basement Level AHU Plant Room B01 | 0 | 150 | %rH | 0 | 150 | QNL_AHUB012.RtnHumiditySP
QNL_AHUB012.SupplyAirPressSP | QNL AHU-B0012 Basement Level AHU Plant Room B01 | 0 | 500 | Pa | 0 | 500 | QNL_AHUB012.SupplyAirPressSP
QNL_AHUB012.SupplyAirTempHysSP | QNL AHU-B0012 Basement Level AHU Plant Room B01 | 0 | 100 | °C | 0 | 100 | QNL_AHUB012.SupplyAirTempHysSP
QNL_AHUB012.SupplyAirTempSP | QNL AHU-B0012 Basement Level AHU Plant Room B01 | 0 | 100 | °C | 0 | 100 | QNL_AHUB012.SupplyAirTempSP
QNL_AHUB012_BypassDmpr.DmprMaxSP | Damper Maximum Position Setpoint | 0 | 100 | % | 0 | 100 | QNL_AHUB012_BypassDmpr.DmprMaxSP
QNL_AHUB012_BypassDmpr.ManRefSP | QNL AHU-B0012 Bypass Damper MD-2651E | 0 | 100 | % | 0 | 100 | QNL_AHUB012_BypassDmpr.ManRefSP
QNL_AHUB012_BypassDmpr.PositionCtrl | QNL AHU-B0012 Bypass Damper MD-2651E | 0 | 100 | % | 0 | 100 | QNL_AHUB012_BypassDmpr.PositionCtrl
QNL_AHUB012_BypassDmpr.PositionFbk | QNL AHU-B0012 Bypass Damper MD-2651E | 0 | 100 | % | 0 | 100 | QNL_AHUB012_BypassDmpr.PositionFbk
QNL_AHUB012_CHWRtnTemp.PV | Process Value | 0 | 100 | °C | 0 | 100 | QNL_AHUB012_CHWRtnTemp.PV
QNL_AHUB012_CHWSupTemp.PV | Process Value | 0 | 100 | °C | 0 | 100 | QNL_AHUB012_CHWSupTemp.PV
QNL_AHUB012_CoolVlv.ManRefSP | QNL AHU-B0012 Cooling Valve TV-2651A | 0 | 10 | % | 0 | 10 | QNL_AHUB012_CoolVlv.ManRefSP
QNL_AHUB012_CoolVlv.Output | QNL AHU-B0012 Cooling Valve TV-2651A | 0 | 100 | % | 0 | 100 | QNL_AHUB012_CoolVlv.Output
QNL_AHUB012_CoolVlv.PosFbk | QNL AHU-B0012 Cooling Valve TV-2651A | 0 | 10 | % | 0 | 10 | QNL_AHUB012_CoolVlv.PosFbk
QNL_AHUB012_DmprMaxPosSP.SP | Setpoint | 0 | 100 | None | 0 | 100 | QNL_AHUB012_DmprMaxPosSP.SP
QNL_AHUB012_DmprMinPosSP.SP | Setpoint | 0 | 100 | None | 0 | 100 | QNL_AHUB012_DmprMinPosSP.SP
QNL_AHUB012_FrshAirTemp.PV | Process Value | 0 | 100 | °C | 0 | 100 | QNL_AHUB012_FrshAirTemp.PV
QNL_AHUB012_Heater.ManRefSP | Manual Reference Setpoint | 0 | 100 | % | 0 | 100 | QNL_AHUB012_Heater.ManRefSP
QNL_AHUB012_Heater.ThyrCtrl | Thyristor Control | 0 | 100 | % | 0 | 100 | QNL_AHUB012_Heater.ThyrCtrl
QNL_AHUB012_HeatPipeTemp.PV | Process Value | 0 | 100 | °C | 0 | 100 | QNL_AHUB012_HeatPipeTemp.PV
QNL_AHUB012_IntrnlEADmpr.ManRefSP | QNL AHU-B0012 Internal Exhaust Air Damper MD-2651F | 0 | 100 | % | 0 | 100 | QNL_AHUB012_IntrnlEADmpr.ManRefSP
QNL_AHUB012_IntrnlEADmpr.PositionCtrl | QNL AHU-B0012 Internal Exhaust Air Damper MD-2651F | 0 | 100 | % | 0 | 100 | QNL_AHUB012_IntrnlEADmpr.PositionCtrl
QNL_AHUB012_IntrnlEADmpr.PositionFbk | QNL AHU-B0012 Internal Exhaust Air Damper MD-2651F | 0 | 100 | % | 0 | 100 | QNL_AHUB012_IntrnlEADmpr.PositionFbk
QNL_AHUB012_IntrnlFADmpr.DmprMinSP | Damper Minimum Position Setpoint | 0 | 100 | % | 0 | 100 | QNL_AHUB012_IntrnlFADmpr.DmprMinSP
QNL_AHUB012_IntrnlFADmpr.ManRefSP | QNL AHU-B0012 Internal Fresh Air Damper MD-2651B | 0 | 100 | % | 0 | 100 | QNL_AHUB012_IntrnlFADmpr.ManRefSP
QNL_AHUB012_IntrnlFADmpr.PositionCtrl | QNL AHU-B0012 Internal Fresh Air Damper MD-2651B | 0 | 100 | % | 0 | 100 | QNL_AHUB012_IntrnlFADmpr.PositionCtrl
QNL_AHUB012_IntrnlFADmpr.PositionFbk | QNL AHU-B0012 Internal Fresh Air Damper MD-2651B | 0 | 100 | % | 0 | 100 | QNL_AHUB012_IntrnlFADmpr.PositionFbk
QNL_AHUB012_MixAirTemp.PV | Process Value | 0 | 100 | °C | 0 | 100 | QNL_AHUB012_MixAirTemp.PV
QNL_AHUB012_PIDHumid.DerivativeTime | QNL AHU-B0012 DehumidificationPID MT-2651 | 0 | 100 | mSec | 0 | 100 | QNL_AHUB012_PIDHumid.DerivativeTime
QNL_AHUB012_PIDHumid.IntegralTime | QNL AHU-B0012 DehumidificationPID MT-2651 | 0 | 100 | mSec | 0 | 100 | QNL_AHUB012_PIDHumid.IntegralTime
QNL_AHUB012_PIDHumid.ProportionalGain | QNL AHU-B0012 DehumidificationPID MT-2651 | 0 | 100 | None | 0 | 100 | QNL_AHUB012_PIDHumid.ProportionalGain
QNL_AHUB012_PIDPress.DerivativeTime | QNL AHU-B0012 PressurePID PIT-2651 | 0 | 100 | mSec | 0 | 100 | QNL_AHUB012_PIDPress.DerivativeTime
QNL_AHUB012_PIDPress.IntegralTime | QNL AHU-B0012 PressurePID PIT-2651 | 0 | 100 | mSec | 0 | 100 | QNL_AHUB012_PIDPress.IntegralTime
QNL_AHUB012_PIDPress.ProportionalGain | QNL AHU-B0012 PressurePID PIT-2651 | 0 | 100 | None | 0 | 100 | QNL_AHUB012_PIDPress.ProportionalGain
QNL_AHUB012_PIDTemp.DerivativeTime | QNL AHU-B0012 TempCoolingPID TIT-2656 | 0 | 100 | mSec | 0 | 100 | QNL_AHUB012_PIDTemp.DerivativeTime
QNL_AHUB012_PIDTemp.IntegralTime | QNL AHU-B0012 TempCoolingPID TIT-2656 | 0 | 100 | mSec | 0 | 100 | QNL_AHUB012_PIDTemp.IntegralTime
QNL_AHUB012_PIDTemp.ProportionalGain | QNL AHU-B0012 TempCoolingPID TIT-2656 | 0 | 100 | None | 0 | 100 | QNL_AHUB012_PIDTemp.ProportionalGain
QNL_AHUB012_RtnAirDuctPrs.PV | Process Value | 0 | 100 | Pa | 0 | 100 | QNL_AHUB012_RtnAirDuctPrs.PV
QNL_AHUB012_RtnAirFlow.PV | Process Value | 0 | 100 | m/s | 0 | 100 | QNL_AHUB012_RtnAirFlow.PV
QNL_AHUB012_RtnAirHumd.PV | Process Value | 0 | 100 | %rH | 0 | 100 | QNL_AHUB012_RtnAirHumd.PV
QNL_AHUB012_RtnAirTemp.PV | Process Value | 0 | 100 | °C | 0 | 100 | QNL_AHUB012_RtnAirTemp.PV
QNL_AHUB012_RtnFan.CalcAvailability | Equipment Availability | 0 | 100 | % | 0 | 100 | QNL_AHUB012_RtnFan.CalcAvailability
QNL_AHUB012_RtnFan.CalcEntryScheduledHrs | ScheduledPM Hours (Manual Entry) | 0 | 744 | hrs | 0 | 744 | QNL_AHUB012_RtnFan.CalcEntryScheduledHrs
QNL_AHUB012_RtnFan.CalcEntryUnscheduledHrs | UnScheduled Outage Hours (Manual Entry) | 0 | 744 | hrs | 0 | 744 | QNL_AHUB012_RtnFan.CalcEntryUnscheduledHrs
QNL_AHUB012_RtnFan.CalcReliability | Equipment Reliability | 0 | 100 | % | 0 | 100 | QNL_AHUB012_RtnFan.CalcReliability
QNL_AHUB012_RtnFan.FltCodeReg | Fault Code Register | 0 | 100 | None | 0 | 100 | QNL_AHUB012_RtnFan.FltCodeReg
QNL_AHUB012_RtnFan.kW | Power | 0 | 100 | % | 0 | 100 | QNL_AHUB012_RtnFan.kW
QNL_AHUB012_RtnFan.kWH | Energy | 0 | 100 | kWh | 0 | 100 | QNL_AHUB012_RtnFan.kWH
QNL_AHUB012_RtnFan.ManSpdSP | Manual Speed Reference Setpoint | 0 | 100 | None | 0 | 100 | QNL_AHUB012_RtnFan.ManSpdSP
QNL_AHUB012_RtnFan.RuntimeMtr | Runtime Meter | 0 | 10 | Hrs | 0 | 10 | QNL_AHUB012_RtnFan.RuntimeMtr
QNL_AHUB012_RtnFan.SpeedCtrl | Supply Fan Speed Control | 0 | 100 | % | 0 | 100 | QNL_AHUB012_RtnFan.SpeedCtrl
QNL_AHUB012_RtnFan.SpeedFbk | Speed Feedback | 0 | 100 | % | 0 | 100 | QNL_AHUB012_RtnFan.SpeedFbk
QNL_AHUB012_RtnFan.StartsCtr | Starts Counter | 0 | 10 | None | 0 | 10 | QNL_AHUB012_RtnFan.StartsCtr
QNL_AHUB012_RtnFan.TripCtr | Trip Counter | 0 | 10 | None | 0 | 10 | QNL_AHUB012_RtnFan.TripCtr
QNL_AHUB012_SandStmMode.CalcAvailability | Equipment Availability | 0 | 100 | % | 0 | 100 | QNL_AHUB012_SandStmMode.CalcAvailability
QNL_AHUB012_SandStmMode.CalcEntryScheduledHrs | ScheduledPM Hours (Manual Entry) | 0 | 744 | hrs | 0 | 744 | QNL_AHUB012_SandStmMode.CalcEntryScheduledHrs
QNL_AHUB012_SandStmMode.CalcEntryUnscheduledHrs | UnScheduled Outage Hours (Manual Entry) | 0 | 744 | hrs | 0 | 744 | QNL_AHUB012_SandStmMode.CalcEntryUnscheduledHrs
QNL_AHUB012_SandStmMode.CalcReliability | Equipment Reliability | 0 | 100 | % | 0 | 100 | QNL_AHUB012_SandStmMode.CalcReliability
QNL_AHUB012_SupAirDuctPrs.PV | Process Value | 0 | 100 | Pa | 0 | 100 | QNL_AHUB012_SupAirDuctPrs.PV
QNL_AHUB012_SupAirFlow.PV | Process Value | 0 | 100 | m/s | 0 | 100 | QNL_AHUB012_SupAirFlow.PV
QNL_AHUB012_SupAirHumd.PV | Process Value | 0 | 100 | %rH | 0 | 100 | QNL_AHUB012_SupAirHumd.PV
QNL_AHUB012_SupAirTemp.PV | Process Value | 0 | 100 | °C | 0 | 100 | QNL_AHUB012_SupAirTemp.PV
QNL_AHUB012_SupFan.CalcAvailability | Equipment Availability | 0 | 100 | % | 0 | 100 | QNL_AHUB012_SupFan.CalcAvailability
QNL_AHUB012_SupFan.CalcEntryScheduledHrs | ScheduledPM Hours (Manual Entry) | 0 | 744 | hrs | 0 | 744 | QNL_AHUB012_SupFan.CalcEntryScheduledHrs
QNL_AHUB012_SupFan.CalcEntryUnscheduledHrs | UnScheduled Outage Hours (Manual Entry) | 0 | 744 | Hrs | 0 | 744 | QNL_AHUB012_SupFan.CalcEntryUnscheduledHrs
QNL_AHUB012_SupFan.CalcReliability | Equipment Reliability | 0 | 100 | % | 0 | 100 | QNL_AHUB012_SupFan.CalcReliability
QNL_AHUB012_SupFan.FltCodeReg | Fault Code Register | 0 | 100 | None | 0 | 100 | QNL_AHUB012_SupFan.FltCodeReg
QNL_AHUB012_SupFan.kW | Power | 0 | 100 | % | 0 | 100 | QNL_AHUB012_SupFan.kW
QNL_AHUB012_SupFan.kWH | Energy | 0 | 100 | kWh | 0 | 100 | QNL_AHUB012_SupFan.kWH
QNL_AHUB012_SupFan.ManSpdSP | Manual Speed Reference Setpoint | 0 | 100 | None | 0 | 100 | QNL_AHUB012_SupFan.ManSpdSP
QNL_AHUB012_SupFan.RuntimeMtr | Runtime Meter | 0 | 10 | Hrs | 0 | 10 | QNL_AHUB012_SupFan.RuntimeMtr
QNL_AHUB012_SupFan.SpeedCtrl | Supply Fan Speed Control | 0 | 100 | % | 0 | 100 | QNL_AHUB012_SupFan.SpeedCtrl
QNL_AHUB012_SupFan.SpeedFbk | Speed Feedback | 0 | 100 | % | 0 | 100 | QNL_AHUB012_SupFan.SpeedFbk
QNL_AHUB012_SupFan.StartsCtr | Starts Counter | 0 | 10 | None | 0 | 10 | QNL_AHUB012_SupFan.StartsCtr
QNL_AHUB012_SupFan.TripCtr | Trip Counter | 0 | 10 | None | 0 | 10 | QNL_AHUB012_SupFan.TripCtr
QNL_AHUB013.CalcAvailability | Equipment Availability | 0 | 100 | % | 0 | 100 | QNL_AHUB013.CalcAvailability
QNL_AHUB013.CalcEntryScheduledHrs | ScheduledPM Hours (Manual Entry) | 0 | 744 | hrs | 0 | 744 | QNL_AHUB013.CalcEntryScheduledHrs
QNL_AHUB013.CalcEntryUnscheduledHrs | UnScheduled Outage Hours (Manual Entry) | 0 | 744 | Hrs | 0 | 744 | QNL_AHUB013.CalcEntryUnscheduledHrs
QNL_AHUB013.CalcReliability | Equipment Reliability | 0 | 100 | % | 0 | 100 | QNL_AHUB013.CalcReliability
QNL_AHUB013.CoolModeSP | QNL AHU-B0013 Basement Level AHU Plant Room B02 | 0 | 100 | °C | 0 | 100 | QNL_AHUB013.CoolModeSP
QNL_AHUB013.HeatModeSP | QNL AHU-B0013 Basement Level AHU Plant Room B02 | 0 | 100 | °C | 0 | 100 | QNL_AHUB013.HeatModeSP
QNL_AHUB013.RtnHumiditySP | QNL AHU-B0013 Basement Level AHU Plant Room B02 | 0 | 150 | %rH | 0 | 150 | QNL_AHUB013.RtnHumiditySP
QNL_AHUB013.SupplyAirPressSP | QNL AHU-B0013 Basement Level AHU Plant Room B02 | 0 | 500 | Pa | 0 | 500 | QNL_AHUB013.SupplyAirPressSP
QNL_AHUB013.SupplyAirTempHysSP | QNL AHU-B0013 Basement Level AHU Plant Room B02 | 0 | 100 | °C | 0 | 100 | QNL_AHUB013.SupplyAirTempHysSP
QNL_AHUB013.SupplyAirTempSP | QNL AHU-B0013 Basement Level AHU Plant Room B02 | 0 | 100 | °C | 0 | 100 | QNL_AHUB013.SupplyAirTempSP
QNL_AHUB013_BypassDmpr.DmprMinSP | Damper Minimum Position Setpoint | 0 | 100 | % | 0 | 100 | QNL_AHUB013_BypassDmpr.DmprMinSP
QNL_AHUB013_BypassDmpr.ManRefSP | QNL AHU-B0013 Bypass Damper MD-2700E | 0 | 100 | % | 0 | 100 | QNL_AHUB013_BypassDmpr.ManRefSP
QNL_AHUB013_BypassDmpr.PositionCtrl | QNL AHU-B0013 Bypass Damper MD-2700E | 0 | 100 | % | 0 | 100 | QNL_AHUB013_BypassDmpr.PositionCtrl
QNL_AHUB013_BypassDmpr.PositionFbk | QNL AHU-B0013 Bypass Damper MD-2700E | 0 | 100 | % | 0 | 100 | QNL_AHUB013_BypassDmpr.PositionFbk
QNL_AHUB013_CHWRtnTemp.PV | Process Value | 0 | 100 | °C | 0 | 100 | QNL_AHUB013_CHWRtnTemp.PV
QNL_AHUB013_CHWSupTemp.PV | Process Value | 0 | 100 | °C | 0 | 100 | QNL_AHUB013_CHWSupTemp.PV
QNL_AHUB013_CoolVlv.ManRefSP | QNL AHU-B0013 Cooling Valve TV-2700A | 0 | 10 | % | 0 | 10 | QNL_AHUB013_CoolVlv.ManRefSP
QNL_AHUB013_CoolVlv.Output | QNL AHU-B0013 Cooling Valve TV-2700A | 0 | 100 | % | 0 | 100 | QNL_AHUB013_CoolVlv.Output
QNL_AHUB013_CoolVlv.PosFbk | QNL AHU-B0013 Cooling Valve TV-2700A | 0 | 10 | % | 0 | 10 | QNL_AHUB013_CoolVlv.PosFbk
QNL_AHUB013_DmprMaxPosSP.SP | Setpoint | 0 | 100 | None | 0 | 100 | QNL_AHUB013_DmprMaxPosSP.SP
QNL_AHUB013_DmprMinPosSP.SP | Setpoint | 0 | 100 | None | 0 | 100 | QNL_AHUB013_DmprMinPosSP.SP
QNL_AHUB013_DuctHumd01.PV | Process Value | 0 | 100 | %rH | 0 | 100 | QNL_AHUB013_DuctHumd01.PV
QNL_AHUB013_DuctHumd02.PV | Process Value | 0 | 100 | %rH | 0 | 100 | QNL_AHUB013_DuctHumd02.PV
QNL_AHUB013_DuctTemp01.PV | Process Value | 0 | 100 | °C | 0 | 100 | QNL_AHUB013_DuctTemp01.PV
QNL_AHUB013_DuctTemp02.PV | Process Value | 0 | 100 | °C | 0 | 100 | QNL_AHUB013_DuctTemp02.PV
QNL_AHUB013_FrshAirTemp.PV | Process Value | 0 | 100 | °C | 0 | 100 | QNL_AHUB013_FrshAirTemp.PV
QNL_AHUB013_Heater.ManRefSP | Manual Reference Setpoint | 0 | 100 | % | 0 | 100 | QNL_AHUB013_Heater.ManRefSP
QNL_AHUB013_Heater.ThyrCtrl | Thyristor Control | 0 | 100 | % | 0 | 100 | QNL_AHUB013_Heater.ThyrCtrl
QNL_AHUB013_HeatPipeTemp.PV | Process Value | 0 | 100 | °C | 0 | 100 | QNL_AHUB013_HeatPipeTemp.PV
QNL_AHUB013_IntrnlEADmpr.ManRefSP | QNL AHU-B0013 Internal Exhaust Air Damper MD-2700F | 0 | 100 | % | 0 | 100 | QNL_AHUB013_IntrnlEADmpr.ManRefSP
QNL_AHUB013_IntrnlEADmpr.PositionCtrl | QNL AHU-B0013 Internal Exhaust Air Damper MD-2700F | 0 | 100 | % | 0 | 100 | QNL_AHUB013_IntrnlEADmpr.PositionCtrl
QNL_AHUB013_IntrnlEADmpr.PositionFbk | QNL AHU-B0013 Internal Exhaust Air Damper MD-2700F | 0 | 100 | % | 0 | 100 | QNL_AHUB013_IntrnlEADmpr.PositionFbk
QNL_AHUB013_IntrnlFADmpr.DmprMaxSP | Damper Maximum Position Setpoint | 0 | 100 | % | 0 | 100 | QNL_AHUB013_IntrnlFADmpr.DmprMaxSP
QNL_AHUB013_IntrnlFADmpr.ManRefSP | QNL AHU-B0013 Internal Fresh Air Damper MD-2700B | 0 | 100 | % | 0 | 100 | QNL_AHUB013_IntrnlFADmpr.ManRefSP
QNL_AHUB013_IntrnlFADmpr.PositionCtrl | QNL AHU-B0013 Internal Fresh Air Damper MD-2700B | 0 | 100 | % | 0 | 100 | QNL_AHUB013_IntrnlFADmpr.PositionCtrl
QNL_AHUB013_IntrnlFADmpr.PositionFbk | QNL AHU-B0013 Internal Fresh Air Damper MD-2700B | 0 | 100 | % | 0 | 100 | QNL_AHUB013_IntrnlFADmpr.PositionFbk
QNL_AHUB013_MixAirTemp.PV | Process Value | 0 | 100 | °C | 0 | 100 | QNL_AHUB013_MixAirTemp.PV
QNL_AHUB013_PIDHumid.DerivativeTime | QNL AHU-B0013 DehumidificationPID MT-2700 | 0 | 100 | mSec | 0 | 100 | QNL_AHUB013_PIDHumid.DerivativeTime
QNL_AHUB013_PIDHumid.IntegralTime | QNL AHU-B0013 DehumidificationPID MT-2700 | 0 | 100 | mSec | 0 | 100 | QNL_AHUB013_PIDHumid.IntegralTime
QNL_AHUB013_PIDHumid.ProportionalGain | QNL AHU-B0013 DehumidificationPID MT-2700 | 0 | 100 | None | 0 | 100 | QNL_AHUB013_PIDHumid.ProportionalGain
QNL_AHUB013_PIDPress.DerivativeTime | QNL AHU-B0013 PressurePID PIT-2700 | 0 | 100 | mSec | 0 | 100 | QNL_AHUB013_PIDPress.DerivativeTime
QNL_AHUB013_PIDPress.IntegralTime | QNL AHU-B0013 PressurePID PIT-2700 | 0 | 100 | mSec | 0 | 100 | QNL_AHUB013_PIDPress.IntegralTime
QNL_AHUB013_PIDPress.ProportionalGain | QNL AHU-B0013 PressurePID PIT-2700 | 0 | 100 | None | 0 | 100 | QNL_AHUB013_PIDPress.ProportionalGain
QNL_AHUB013_PIDTemp.DerivativeTime | QNL AHU-B0013 TempCoolingPID TIT-2700A | 0 | 100 | mSec | 0 | 100 | QNL_AHUB013_PIDTemp.DerivativeTime
QNL_AHUB013_PIDTemp.IntegralTime | QNL AHU-B0013 TempCoolingPID TIT-2700A | 0 | 100 | mSec | 0 | 100 | QNL_AHUB013_PIDTemp.IntegralTime
QNL_AHUB013_PIDTemp.ProportionalGain | QNL AHU-B0013 TempCoolingPID TIT-2700A | 0 | 100 | None | 0 | 100 | QNL_AHUB013_PIDTemp.ProportionalGain
QNL_AHUB013_RtnAirDuctPrs.PV | Process Value | 0 | 100 | Pa | 0 | 100 | QNL_AHUB013_RtnAirDuctPrs.PV
QNL_AHUB013_RtnAirFlow.PV | Process Value | 0 | 100 | m/s | 0 | 100 | QNL_AHUB013_RtnAirFlow.PV
QNL_AHUB013_RtnAirHumd.PV | Process Value | 0 | 100 | %rH | 0 | 100 | QNL_AHUB013_RtnAirHumd.PV
QNL_AHUB013_RtnAirTemp.PV | Process Value | 0 | 100 | °C | 0 | 100 | QNL_AHUB013_RtnAirTemp.PV
QNL_AHUB013_RtnFan.CalcAvailability | Equipment Availability | 0 | 100 | % | 0 | 100 | QNL_AHUB013_RtnFan.CalcAvailability
QNL_AHUB013_RtnFan.CalcEntryScheduledHrs | ScheduledPM Hours (Manual Entry) | 0 | 744 | Hrs | 0 | 744 | QNL_AHUB013_RtnFan.CalcEntryScheduledHrs
QNL_AHUB013_RtnFan.CalcEntryUnscheduledHrs | UnScheduled Outage Hours (Manual Entry) | 0 | 744 | hrs | 0 | 744 | QNL_AHUB013_RtnFan.CalcEntryUnscheduledHrs
QNL_AHUB013_RtnFan.CalcReliability | Equipment Reliability | 0 | 100 | % | 0 | 100 | QNL_AHUB013_RtnFan.CalcReliability
QNL_AHUB013_RtnFan.FltCodeReg | Fault Code Register | 0 | 100 | None | 0 | 100 | QNL_AHUB013_RtnFan.FltCodeReg
QNL_AHUB013_RtnFan.kW | Power | 0 | 100 | % | 0 | 100 | QNL_AHUB013_RtnFan.kW
QNL_AHUB013_RtnFan.kWH | Energy | 0 | 100 | kWh | 0 | 100 | QNL_AHUB013_RtnFan.kWH
QNL_AHUB013_RtnFan.ManSpdSP | Manual Speed Reference Setpoint | 0 | 100 | None | 0 | 100 | QNL_AHUB013_RtnFan.ManSpdSP
QNL_AHUB013_RtnFan.RuntimeMtr | Runtime Meter | 0 | 10 | Hrs | 0 | 10 | QNL_AHUB013_RtnFan.RuntimeMtr
QNL_AHUB013_RtnFan.SpeedCtrl | Supply Fan Speed Control | 0 | 100 | % | 0 | 100 | QNL_AHUB013_RtnFan.SpeedCtrl
QNL_AHUB013_RtnFan.SpeedFbk | Speed Feedback | 0 | 100 | % | 0 | 100 | QNL_AHUB013_RtnFan.SpeedFbk
QNL_AHUB013_RtnFan.StartsCtr | Starts Counter | 0 | 10 | None | 0 | 10 | QNL_AHUB013_RtnFan.StartsCtr
QNL_AHUB013_RtnFan.TripCtr | Trip Counter | 0 | 10 | None | 0 | 10 | QNL_AHUB013_RtnFan.TripCtr
QNL_AHUB013_SandStmMode.CalcAvailability | Equipment Availability | 0 | 100 | % | 0 | 100 | QNL_AHUB013_SandStmMode.CalcAvailability
QNL_AHUB013_SandStmMode.CalcEntryScheduledHrs | ScheduledPM Hours (Manual Entry) | 0 | 744 | hrs | 0 | 744 | QNL_AHUB013_SandStmMode.CalcEntryScheduledHrs
QNL_AHUB013_SandStmMode.CalcEntryUnscheduledHrs | UnScheduled Outage Hours (Manual Entry) | 0 | 744 | hrs | 0 | 744 | QNL_AHUB013_SandStmMode.CalcEntryUnscheduledHrs
QNL_AHUB013_SandStmMode.CalcReliability | Equipment Reliability | 0 | 100 | % | 0 | 100 | QNL_AHUB013_SandStmMode.CalcReliability
QNL_AHUB013_SupAirDuctPrs.PV | Process Value | 0 | 100 | Pa | 0 | 100 | QNL_AHUB013_SupAirDuctPrs.PV
QNL_AHUB013_SupAirFlow.PV | Process Value | 0 | 100 | m/s | 0 | 100 | QNL_AHUB013_SupAirFlow.PV
QNL_AHUB013_SupAirHumd.PV | Process Value | 0 | 100 | %rH | 0 | 100 | QNL_AHUB013_SupAirHumd.PV
QNL_AHUB013_SupAirTemp.PV | Process Value | 0 | 100 | °C | 0 | 100 | QNL_AHUB013_SupAirTemp.PV
QNL_AHUB013_SupFan.CalcAvailability | Equipment Availability | 0 | 100 | % | 0 | 100 | QNL_AHUB013_SupFan.CalcAvailability
QNL_AHUB013_SupFan.CalcEntryScheduledHrs | ScheduledPM Hours (Manual Entry) | 0 | 744 | Hrs | 0 | 744 | QNL_AHUB013_SupFan.CalcEntryScheduledHrs
QNL_AHUB013_SupFan.CalcEntryUnscheduledHrs | UnScheduled Outage Hours (Manual Entry) | 0 | 744 | hrs | 0 | 744 | QNL_AHUB013_SupFan.CalcEntryUnscheduledHrs
QNL_AHUB013_SupFan.CalcReliability | Equipment Reliability | 0 | 100 | % | 0 | 100 | QNL_AHUB013_SupFan.CalcReliability
QNL_AHUB013_SupFan.FltCodeReg | Fault Code Register | 0 | 100 | None | 0 | 100 | QNL_AHUB013_SupFan.FltCodeReg
QNL_AHUB013_SupFan.kW | Power | 0 | 100 | % | 0 | 100 | QNL_AHUB013_SupFan.kW
QNL_AHUB013_SupFan.kWH | Energy | 0 | 100 | kWh | 0 | 100 | QNL_AHUB013_SupFan.kWH
QNL_AHUB013_SupFan.ManSpdSP | Manual Speed Reference Setpoint | 0 | 100 | None | 0 | 100 | QNL_AHUB013_SupFan.ManSpdSP
QNL_AHUB013_SupFan.RuntimeMtr | Runtime Meter | 0 | 10 | Hrs | 0 | 10 | QNL_AHUB013_SupFan.RuntimeMtr
QNL_AHUB013_SupFan.SpeedCtrl | Supply Fan Speed Control | 0 | 100 | % | 0 | 100 | QNL_AHUB013_SupFan.SpeedCtrl
QNL_AHUB013_SupFan.SpeedFbk | Speed Feedback | 0 | 100 | % | 0 | 100 | QNL_AHUB013_SupFan.SpeedFbk
QNL_AHUB013_SupFan.StartsCtr | Starts Counter | 0 | 10 | None | 0 | 10 | QNL_AHUB013_SupFan.StartsCtr
QNL_AHUB013_SupFan.TripCtr | Trip Counter | 0 | 10 | None | 0 | 10 | QNL_AHUB013_SupFan.TripCtr
QNL_AHUB014.CalcAvailability | Equipment Availability | 0 | 100 | % | 0 | 100 | QNL_AHUB014.CalcAvailability
QNL_AHUB014.CalcEntryScheduledHrs | ScheduledPM Hours (Manual Entry) | 0 | 744 | Hrs | 0 | 744 | QNL_AHUB014.CalcEntryScheduledHrs
QNL_AHUB014.CalcEntryUnscheduledHrs | UnScheduled Outage Hours (Manual Entry) | 0 | 744 | hrs | 0 | 744 | QNL_AHUB014.CalcEntryUnscheduledHrs
QNL_AHUB014.CalcReliability | Equipment Reliability | 0 | 100 | % | 0 | 100 | QNL_AHUB014.CalcReliability
QNL_AHUB014.CoolModeSP | QNL AHU-B0014 Basement Level AHU Plant Room B03 | 0 | 100 | °C | 0 | 100 | QNL_AHUB014.CoolModeSP
QNL_AHUB014.HeatModeSP | QNL AHU-B0014 Basement Level AHU Plant Room B03 | 0 | 100 | °C | 0 | 100 | QNL_AHUB014.HeatModeSP
QNL_AHUB014.RtnHumiditySP | QNL AHU-B0014 Basement Level AHU Plant Room B03 | 0 | 150 | %rH | 0 | 150 | QNL_AHUB014.RtnHumiditySP
QNL_AHUB014.SupplyAirPressSP | QNL AHU-B0014 Basement Level AHU Plant Room B03 | 0 | 500 | Pa | 0 | 500 | QNL_AHUB014.SupplyAirPressSP
QNL_AHUB014.SupplyAirTempHysSP | QNL AHU-B0014 Basement Level AHU Plant Room B03 | 0 | 100 | °C | 0 | 100 | QNL_AHUB014.SupplyAirTempHysSP
QNL_AHUB014.SupplyAirTempSP | QNL AHU-B0014 Basement Level AHU Plant Room B03 | 0 | 100 | °C | 0 | 100 | QNL_AHUB014.SupplyAirTempSP
QNL_AHUB014_BypassDmpr.DmprMinSP | Damper Minimum Position Setpoint | 0 | 100 | % | 0 | 100 | QNL_AHUB014_BypassDmpr.DmprMinSP
QNL_AHUB014_BypassDmpr.ManRefSP | QNL AHU-B0014 Bypass Damper MD-2751E | 0 | 100 | % | 0 | 100 | QNL_AHUB014_BypassDmpr.ManRefSP
QNL_AHUB014_BypassDmpr.PositionCtrl | QNL AHU-B0014 Bypass Damper MD-2751E | 0 | 100 | % | 0 | 100 | QNL_AHUB014_BypassDmpr.PositionCtrl
QNL_AHUB014_BypassDmpr.PositionFbk | QNL AHU-B0014 Bypass Damper MD-2751E | 0 | 100 | % | 0 | 100 | QNL_AHUB014_BypassDmpr.PositionFbk
QNL_AHUB014_CHWRtnTemp.PV | Process Value | 0 | 100 | °C | 0 | 100 | QNL_AHUB014_CHWRtnTemp.PV
QNL_AHUB014_CHWSupTemp.PV | Process Value | 0 | 100 | °C | 0 | 100 | QNL_AHUB014_CHWSupTemp.PV
QNL_AHUB014_CoolVlv.ManRefSP | QNL AHU-B0014 Cooling Valve TV-2756 | 0 | 10 | % | 0 | 10 | QNL_AHUB014_CoolVlv.ManRefSP
QNL_AHUB014_CoolVlv.Output | QNL AHU-B0014 Cooling Valve TV-2756 | 0 | 100 | % | 0 | 100 | QNL_AHUB014_CoolVlv.Output
QNL_AHUB014_CoolVlv.PosFbk | QNL AHU-B0014 Cooling Valve TV-2756 | 0 | 10 | % | 0 | 10 | QNL_AHUB014_CoolVlv.PosFbk
QNL_AHUB014_DmprMaxPosSP.SP | Setpoint | 0 | 100 | None | 0 | 100 | QNL_AHUB014_DmprMaxPosSP.SP
QNL_AHUB014_DmprMinPosSP.SP | Setpoint | 0 | 100 | None | 0 | 100 | QNL_AHUB014_DmprMinPosSP.SP
QNL_AHUB014_FrshAirTemp.PV | Process Value | 0 | 100 | °C | 0 | 100 | QNL_AHUB014_FrshAirTemp.PV
QNL_AHUB014_Heater.ManRefSP | Manual Reference Setpoint | 0 | 100 | % | 0 | 100 | QNL_AHUB014_Heater.ManRefSP
QNL_AHUB014_Heater.ThyrCtrl | Thyristor Control | 0 | 100 | % | 0 | 100 | QNL_AHUB014_Heater.ThyrCtrl
QNL_AHUB014_HeatPipeTemp.PV | Process Value | 0 | 100 | °C | 0 | 100 | QNL_AHUB014_HeatPipeTemp.PV
QNL_AHUB014_IntrnlEADmpr.ManRefSP | QNL AHU-B0014 Internal Exhaust Air Damper MD-2751F | 0 | 100 | % | 0 | 100 | QNL_AHUB014_IntrnlEADmpr.ManRefSP
QNL_AHUB014_IntrnlEADmpr.PositionCtrl | QNL AHU-B0014 Internal Exhaust Air Damper MD-2751F | 0 | 100 | % | 0 | 100 | QNL_AHUB014_IntrnlEADmpr.PositionCtrl
QNL_AHUB014_IntrnlEADmpr.PositionFbk | QNL AHU-B0014 Internal Exhaust Air Damper MD-2751F | 0 | 100 | % | 0 | 100 | QNL_AHUB014_IntrnlEADmpr.PositionFbk
QNL_AHUB014_IntrnlFADmpr.DmprMaxSP | Damper Maximum Position Setpoint | 0 | 100 | % | 0 | 100 | QNL_AHUB014_IntrnlFADmpr.DmprMaxSP
QNL_AHUB014_IntrnlFADmpr.ManRefSP | QNL AHU-B0014 Internal Fresh Air Damper MD-2751B | 0 | 100 | % | 0 | 100 | QNL_AHUB014_IntrnlFADmpr.ManRefSP
QNL_AHUB014_IntrnlFADmpr.PositionCtrl | QNL AHU-B0014 Internal Fresh Air Damper MD-2751B | 0 | 100 | % | 0 | 100 | QNL_AHUB014_IntrnlFADmpr.PositionCtrl
QNL_AHUB014_IntrnlFADmpr.PositionFbk | QNL AHU-B0014 Internal Fresh Air Damper MD-2751B | 0 | 100 | % | 0 | 100 | QNL_AHUB014_IntrnlFADmpr.PositionFbk
QNL_AHUB014_MixAirTemp.PV | Process Value | 0 | 100 | °C | 0 | 100 | QNL_AHUB014_MixAirTemp.PV
QNL_AHUB014_PIDHumid.DerivativeTime | QNL AHU-B0014 DehumidificationPID MT-2751 | 0 | 100 | mSec | 0 | 100 | QNL_AHUB014_PIDHumid.DerivativeTime
QNL_AHUB014_PIDHumid.IntegralTime | QNL AHU-B0014 DehumidificationPID MT-2751 | 0 | 100 | mSec | 0 | 100 | QNL_AHUB014_PIDHumid.IntegralTime
QNL_AHUB014_PIDHumid.ProportionalGain | QNL AHU-B0014 DehumidificationPID MT-2751 | 0 | 100 | None | 0 | 100 | QNL_AHUB014_PIDHumid.ProportionalGain
QNL_AHUB014_PIDPress.DerivativeTime | QNL AHU-B0014 PressurePID PIT-2751 | 0 | 100 | mSec | 0 | 100 | QNL_AHUB014_PIDPress.DerivativeTime
QNL_AHUB014_PIDPress.IntegralTime | QNL AHU-B0014 PressurePID PIT-2751 | 0 | 100 | mSec | 0 | 100 | QNL_AHUB014_PIDPress.IntegralTime
QNL_AHUB014_PIDPress.ProportionalGain | QNL AHU-B0014 PressurePID PIT-2751 | 0 | 100 | None | 0 | 100 | QNL_AHUB014_PIDPress.ProportionalGain
QNL_AHUB014_PIDTemp.DerivativeTime | QNL AHU-B0014 TempCoolingPID TIT-2751A | 0 | 100 | mSec | 0 | 100 | QNL_AHUB014_PIDTemp.DerivativeTime
QNL_AHUB014_PIDTemp.IntegralTime | QNL AHU-B0014 TempCoolingPID TIT-2751A | 0 | 100 | mSec | 0 | 100 | QNL_AHUB014_PIDTemp.IntegralTime
QNL_AHUB014_PIDTemp.ProportionalGain | QNL AHU-B0014 TempCoolingPID TIT-2751A | 0 | 100 | None | 0 | 100 | QNL_AHUB014_PIDTemp.ProportionalGain
QNL_AHUB014_RtnAirDuctPrs.PV | Process Value | 0 | 100 | Pa | 0 | 100 | QNL_AHUB014_RtnAirDuctPrs.PV
QNL_AHUB014_RtnAirFlow.PV | Process Value | 0 | 100 | m/s | 0 | 100 | QNL_AHUB014_RtnAirFlow.PV
QNL_AHUB014_RtnAirHumd.PV | Process Value | 0 | 100 | %rH | 0 | 100 | QNL_AHUB014_RtnAirHumd.PV
QNL_AHUB014_RtnAirTemp.PV | Process Value | 0 | 100 | °C | 0 | 100 | QNL_AHUB014_RtnAirTemp.PV
QNL_AHUB014_RtnFan.CalcAvailability | Equipment Availability | 0 | 100 | % | 0 | 100 | QNL_AHUB014_RtnFan.CalcAvailability
QNL_AHUB014_RtnFan.CalcEntryScheduledHrs | ScheduledPM Hours (Manual Entry) | 0 | 744 | hrs | 0 | 744 | QNL_AHUB014_RtnFan.CalcEntryScheduledHrs
QNL_AHUB014_RtnFan.CalcEntryUnscheduledHrs | UnScheduled Outage Hours (Manual Entry) | 0 | 744 | hrs | 0 | 744 | QNL_AHUB014_RtnFan.CalcEntryUnscheduledHrs
QNL_AHUB014_RtnFan.CalcReliability | Equipment Reliability | 0 | 100 | % | 0 | 100 | QNL_AHUB014_RtnFan.CalcReliability
QNL_AHUB014_RtnFan.FltCodeReg | Fault Code Register | 0 | 100 | None | 0 | 100 | QNL_AHUB014_RtnFan.FltCodeReg
QNL_AHUB014_RtnFan.kW | Power | 0 | 100 | % | 0 | 100 | QNL_AHUB014_RtnFan.kW
QNL_AHUB014_RtnFan.kWH | Energy | 0 | 100 | kWh | 0 | 100 | QNL_AHUB014_RtnFan.kWH
QNL_AHUB014_RtnFan.ManSpdSP | Manual Speed Reference Setpoint | 0 | 100 | None | 0 | 100 | QNL_AHUB014_RtnFan.ManSpdSP
QNL_AHUB014_RtnFan.RuntimeMtr | Runtime Meter | 0 | 10 | Hrs | 0 | 10 | QNL_AHUB014_RtnFan.RuntimeMtr
QNL_AHUB014_RtnFan.SpeedCtrl | Supply Fan Speed Control | 0 | 100 | % | 0 | 100 | QNL_AHUB014_RtnFan.SpeedCtrl
QNL_AHUB014_RtnFan.SpeedFbk | Speed Feedback | 0 | 100 | % | 0 | 100 | QNL_AHUB014_RtnFan.SpeedFbk
QNL_AHUB014_RtnFan.StartsCtr | Starts Counter | 0 | 10 | None | 0 | 10 | QNL_AHUB014_RtnFan.StartsCtr
QNL_AHUB014_RtnFan.TripCtr | Trip Counter | 0 | 10 | None | 0 | 10 | QNL_AHUB014_RtnFan.TripCtr
QNL_AHUB014_SandStmMode.CalcAvailability | Equipment Availability | 0 | 100 | % | 0 | 100 | QNL_AHUB014_SandStmMode.CalcAvailability
QNL_AHUB014_SandStmMode.CalcEntryScheduledHrs | ScheduledPM Hours (Manual Entry) | 0 | 744 | hrs | 0 | 744 | QNL_AHUB014_SandStmMode.CalcEntryScheduledHrs
QNL_AHUB014_SandStmMode.CalcEntryUnscheduledHrs | UnScheduled Outage Hours (Manual Entry) | 0 | 744 | Hrs | 0 | 744 | QNL_AHUB014_SandStmMode.CalcEntryUnscheduledHrs
QNL_AHUB014_SandStmMode.CalcReliability | Equipment Reliability | 0 | 100 | % | 0 | 100 | QNL_AHUB014_SandStmMode.CalcReliability
QNL_AHUB014_SupAirDuctPrs.PV | Process Value | 0 | 100 | Pa | 0 | 100 | QNL_AHUB014_SupAirDuctPrs.PV
QNL_AHUB014_SupAirFlow.PV | Process Value | 0 | 100 | m/s | 0 | 100 | QNL_AHUB014_SupAirFlow.PV
QNL_AHUB014_SupAirHumd.PV | Process Value | 0 | 100 | %rH | 0 | 100 | QNL_AHUB014_SupAirHumd.PV
QNL_AHUB014_SupAirTemp.PV | Process Value | 0 | 100 | °C | 0 | 100 | QNL_AHUB014_SupAirTemp.PV
QNL_AHUB014_SupFan.CalcAvailability | Equipment Availability | 0 | 100 | % | 0 | 100 | QNL_AHUB014_SupFan.CalcAvailability
QNL_AHUB014_SupFan.CalcEntryScheduledHrs | ScheduledPM Hours (Manual Entry) | 0 | 744 | Hrs | 0 | 744 | QNL_AHUB014_SupFan.CalcEntryScheduledHrs
QNL_AHUB014_SupFan.CalcEntryUnscheduledHrs | UnScheduled Outage Hours (Manual Entry) | 0 | 744 | hrs | 0 | 744 | QNL_AHUB014_SupFan.CalcEntryUnscheduledHrs
QNL_AHUB014_SupFan.CalcReliability | Equipment Reliability | 0 | 100 | % | 0 | 100 | QNL_AHUB014_SupFan.CalcReliability
QNL_AHUB014_SupFan.FltCodeReg | Fault Code Register | 0 | 100 | None | 0 | 100 | QNL_AHUB014_SupFan.FltCodeReg
QNL_AHUB014_SupFan.kW | Power | 0 | 100 | % | 0 | 100 | QNL_AHUB014_SupFan.kW
QNL_AHUB014_SupFan.kWH | Energy | 0 | 100 | kWh | 0 | 100 | QNL_AHUB014_SupFan.kWH
QNL_AHUB014_SupFan.ManSpdSP | Manual Speed Reference Setpoint | 0 | 100 | None | 0 | 100 | QNL_AHUB014_SupFan.ManSpdSP
QNL_AHUB014_SupFan.RuntimeMtr | Runtime Meter | 0 | 10 | Hrs | 0 | 10 | QNL_AHUB014_SupFan.RuntimeMtr
QNL_AHUB014_SupFan.SpeedCtrl | Supply Fan Speed Control | 0 | 100 | % | 0 | 100 | QNL_AHUB014_SupFan.SpeedCtrl
QNL_AHUB014_SupFan.SpeedFbk | Speed Feedback | 0 | 100 | % | 0 | 100 | QNL_AHUB014_SupFan.SpeedFbk
QNL_AHUB014_SupFan.StartsCtr | Starts Counter | 0 | 10 | None | 0 | 10 | QNL_AHUB014_SupFan.StartsCtr
QNL_AHUB014_SupFan.TripCtr | Trip Counter | 0 | 10 | None | 0 | 10 | QNL_AHUB014_SupFan.TripCtr
QNL_AHUB015.CalcAvailability | Equipment Availability | 0 | 100 | % | 0 | 100 | QNL_AHUB015.CalcAvailability
QNL_AHUB015.CalcEntryScheduledHrs | ScheduledPM Hours (Manual Entry) | 0 | 744 | hrs | 0 | 744 | QNL_AHUB015.CalcEntryScheduledHrs
QNL_AHUB015.CalcEntryUnscheduledHrs | UnScheduled Outage Hours (Manual Entry) | 0 | 744 | hrs | 0 | 744 | QNL_AHUB015.CalcEntryUnscheduledHrs
QNL_AHUB015.CalcReliability | Equipment Reliability | 0 | 100 | % | 0 | 100 | QNL_AHUB015.CalcReliability
QNL_AHUB015.CoolModeSP | QNL AHU-B0015 Basement Level AHU Plant Room B03 | 0 | 100 | °C | 0 | 100 | QNL_AHUB015.CoolModeSP
QNL_AHUB015.HeatModeSP | QNL AHU-B0015 Basement Level AHU Plant Room B03 | 0 | 100 | °C | 0 | 100 | QNL_AHUB015.HeatModeSP
QNL_AHUB015.RtnHumiditySP | QNL AHU-B0015 Basement Level AHU Plant Room B03 | 0 | 150 | %rH | 0 | 150 | QNL_AHUB015.RtnHumiditySP
QNL_AHUB015.SupplyAirPressSP | QNL AHU-B0015 Basement Level AHU Plant Room B03 | 0 | 500 | Pa | 0 | 500 | QNL_AHUB015.SupplyAirPressSP
QNL_AHUB015.SupplyAirTempHysSP | QNL AHU-B0015 Basement Level AHU Plant Room B03 | 0 | 100 | °C | 0 | 100 | QNL_AHUB015.SupplyAirTempHysSP
QNL_AHUB015.SupplyAirTempSP | QNL AHU-B0015 Basement Level AHU Plant Room B03 | 0 | 100 | °C | 0 | 100 | QNL_AHUB015.SupplyAirTempSP
QNL_AHUB015_BypassDmpr.DmprMinSP | Damper Minimum Position Setpoint | 0 | 100 | % | 0 | 100 | QNL_AHUB015_BypassDmpr.DmprMinSP
QNL_AHUB015_BypassDmpr.ManRefSP | QNL AHU-B0015 Bypass Damper MD-2751E | 0 | 100 | % | 0 | 100 | QNL_AHUB015_BypassDmpr.ManRefSP
QNL_AHUB015_BypassDmpr.PositionCtrl | QNL AHU-B0015 Bypass Damper MD-2751E | 0 | 100 | % | 0 | 100 | QNL_AHUB015_BypassDmpr.PositionCtrl
QNL_AHUB015_BypassDmpr.PositionFbk | QNL AHU-B0015 Bypass Damper MD-2751E | 0 | 100 | % | 0 | 100 | QNL_AHUB015_BypassDmpr.PositionFbk
QNL_AHUB015_CHWRtnTemp.PV | Process Value | 0 | 100 | °C | 0 | 100 | QNL_AHUB015_CHWRtnTemp.PV
QNL_AHUB015_CHWSupTemp.PV | Process Value | 0 | 100 | °C | 0 | 100 | QNL_AHUB015_CHWSupTemp.PV
QNL_AHUB015_CoolVlv.ManRefSP | QNL AHU-B0015 Cooling Valve TV-2805 | 0 | 10 | % | 0 | 10 | QNL_AHUB015_CoolVlv.ManRefSP
QNL_AHUB015_CoolVlv.Output | QNL AHU-B0015 Cooling Valve TV-2805 | 0 | 100 | % | 0 | 100 | QNL_AHUB015_CoolVlv.Output
QNL_AHUB015_CoolVlv.PosFbk | QNL AHU-B0015 Cooling Valve TV-2805 | 0 | 10 | % | 0 | 10 | QNL_AHUB015_CoolVlv.PosFbk
QNL_AHUB015_DmprMaxPosSP.SP | Setpoint | 0 | 100 | None | 0 | 100 | QNL_AHUB015_DmprMaxPosSP.SP
QNL_AHUB015_DmprMinPosSP.SP | Setpoint | 0 | 100 | None | 0 | 100 | QNL_AHUB015_DmprMinPosSP.SP
QNL_AHUB015_FrshAirTemp.PV | Process Value | 0 | 100 | °C | 0 | 100 | QNL_AHUB015_FrshAirTemp.PV
QNL_AHUB015_Heater.ManRefSP | Manual Reference Setpoint | 0 | 100 | % | 0 | 100 | QNL_AHUB015_Heater.ManRefSP
QNL_AHUB015_Heater.ThyrCtrl | Thyristor Control | 0 | 100 | % | 0 | 100 | QNL_AHUB015_Heater.ThyrCtrl
QNL_AHUB015_HeatPipeTemp.PV | Process Value | 0 | 100 | °C | 0 | 100 | QNL_AHUB015_HeatPipeTemp.PV
QNL_AHUB015_IntrnlEADmpr.ManRefSP | QNL AHU-B0015 Internal Exhaust Air Damper MD-2751F | 0 | 100 | % | 0 | 100 | QNL_AHUB015_IntrnlEADmpr.ManRefSP
QNL_AHUB015_IntrnlEADmpr.PositionCtrl | QNL AHU-B0015 Internal Exhaust Air Damper MD-2751F | 0 | 100 | % | 0 | 100 | QNL_AHUB015_IntrnlEADmpr.PositionCtrl
QNL_AHUB015_IntrnlEADmpr.PositionFbk | QNL AHU-B0015 Internal Exhaust Air Damper MD-2751F | 0 | 100 | % | 0 | 100 | QNL_AHUB015_IntrnlEADmpr.PositionFbk
QNL_AHUB015_IntrnlFADmpr.DmprMaxSP | Damper Maximum Position Setpoint | 0 | 100 | % | 0 | 100 | QNL_AHUB015_IntrnlFADmpr.DmprMaxSP
QNL_AHUB015_IntrnlFADmpr.ManRefSP | QNL AHU-B0015 Internal Fresh Air Damper MD-2751B | 0 | 100 | % | 0 | 100 | QNL_AHUB015_IntrnlFADmpr.ManRefSP
QNL_AHUB015_IntrnlFADmpr.PositionCtrl | QNL AHU-B0015 Internal Fresh Air Damper MD-2751B | 0 | 100 | % | 0 | 100 | QNL_AHUB015_IntrnlFADmpr.PositionCtrl
QNL_AHUB015_IntrnlFADmpr.PositionFbk | QNL AHU-B0015 Internal Fresh Air Damper MD-2751B | 0 | 100 | % | 0 | 100 | QNL_AHUB015_IntrnlFADmpr.PositionFbk
QNL_AHUB015_MixAirTemp.PV | Process Value | 0 | 100 | °C | 0 | 100 | QNL_AHUB015_MixAirTemp.PV
QNL_AHUB015_PIDHumid.DerivativeTime | QNL AHU-B0015 DehumidificationPID MT-2800 | 0 | 100 | mSec | 0 | 100 | QNL_AHUB015_PIDHumid.DerivativeTime
QNL_AHUB015_PIDHumid.IntegralTime | QNL AHU-B0015 DehumidificationPID MT-2800 | 0 | 100 | mSec | 0 | 100 | QNL_AHUB015_PIDHumid.IntegralTime
QNL_AHUB015_PIDHumid.ProportionalGain | QNL AHU-B0015 DehumidificationPID MT-2800 | 0 | 100 | None | 0 | 100 | QNL_AHUB015_PIDHumid.ProportionalGain
QNL_AHUB015_PIDPress.DerivativeTime | QNL AHU-B0015 PressurePID PIT-2800 | 0 | 100 | mSec | 0 | 100 | QNL_AHUB015_PIDPress.DerivativeTime
QNL_AHUB015_PIDPress.IntegralTime | QNL AHU-B0015 PressurePID PIT-2800 | 0 | 100 | mSec | 0 | 100 | QNL_AHUB015_PIDPress.IntegralTime
QNL_AHUB015_PIDPress.ProportionalGain | QNL AHU-B0015 PressurePID PIT-2800 | 0 | 100 | None | 0 | 100 | QNL_AHUB015_PIDPress.ProportionalGain
QNL_AHUB015_PIDTemp.DerivativeTime | QNL AHU-B0015 TempCoolingPID TIT-2800A | 0 | 100 | mSec | 0 | 100 | QNL_AHUB015_PIDTemp.DerivativeTime
QNL_AHUB015_PIDTemp.IntegralTime | QNL AHU-B0015 TempCoolingPID TIT-2800A | 0 | 100 | mSec | 0 | 100 | QNL_AHUB015_PIDTemp.IntegralTime
QNL_AHUB015_PIDTemp.ProportionalGain | QNL AHU-B0015 TempCoolingPID TIT-2800A | 0 | 100 | None | 0 | 100 | QNL_AHUB015_PIDTemp.ProportionalGain
QNL_AHUB015_RtnAirDuctPrs.PV | Process Value | 0 | 100 | Pa | 0 | 100 | QNL_AHUB015_RtnAirDuctPrs.PV
QNL_AHUB015_RtnAirFlow.PV | Process Value | 0 | 100 | m/s | 0 | 100 | QNL_AHUB015_RtnAirFlow.PV
QNL_AHUB015_RtnAirHumd.PV | Process Value | 0 | 100 | %rH | 0 | 100 | QNL_AHUB015_RtnAirHumd.PV
QNL_AHUB015_RtnAirTemp.PV | Process Value | 0 | 100 | °C | 0 | 100 | QNL_AHUB015_RtnAirTemp.PV
QNL_AHUB015_RtnFan.CalcAvailability | Equipment Availability | 0 | 100 | % | 0 | 100 | QNL_AHUB015_RtnFan.CalcAvailability
QNL_AHUB015_RtnFan.CalcEntryScheduledHrs | ScheduledPM Hours (Manual Entry) | 0 | 744 | hrs | 0 | 744 | QNL_AHUB015_RtnFan.CalcEntryScheduledHrs
QNL_AHUB015_RtnFan.CalcEntryUnscheduledHrs | UnScheduled Outage Hours (Manual Entry) | 0 | 744 | Hrs | 0 | 744 | QNL_AHUB015_RtnFan.CalcEntryUnscheduledHrs
QNL_AHUB015_RtnFan.CalcReliability | Equipment Reliability | 0 | 100 | % | 0 | 100 | QNL_AHUB015_RtnFan.CalcReliability
QNL_AHUB015_RtnFan.FltCodeReg | Fault Code Register | 0 | 100 | None | 0 | 100 | QNL_AHUB015_RtnFan.FltCodeReg
QNL_AHUB015_RtnFan.kW | Power | 0 | 100 | % | 0 | 100 | QNL_AHUB015_RtnFan.kW
QNL_AHUB015_RtnFan.kWH | Energy | 0 | 100 | kWh | 0 | 100 | QNL_AHUB015_RtnFan.kWH
QNL_AHUB015_RtnFan.ManSpdSP | Manual Speed Reference Setpoint | 0 | 100 | None | 0 | 100 | QNL_AHUB015_RtnFan.ManSpdSP
QNL_AHUB015_RtnFan.RuntimeMtr | Runtime Meter | 0 | 10 | Hrs | 0 | 10 | QNL_AHUB015_RtnFan.RuntimeMtr
QNL_AHUB015_RtnFan.SpeedCtrl | Supply Fan Speed Control | 0 | 100 | % | 0 | 100 | QNL_AHUB015_RtnFan.SpeedCtrl
QNL_AHUB015_RtnFan.SpeedFbk | Speed Feedback | 0 | 100 | % | 0 | 100 | QNL_AHUB015_RtnFan.SpeedFbk
QNL_AHUB015_RtnFan.StartsCtr | Starts Counter | 0 | 10 | None | 0 | 10 | QNL_AHUB015_RtnFan.StartsCtr
QNL_AHUB015_RtnFan.TripCtr | Trip Counter | 0 | 10 | None | 0 | 10 | QNL_AHUB015_RtnFan.TripCtr
QNL_AHUB015_SandStmMode.CalcAvailability | Equipment Availability | 0 | 100 | % | 0 | 100 | QNL_AHUB015_SandStmMode.CalcAvailability
QNL_AHUB015_SandStmMode.CalcEntryScheduledHrs | ScheduledPM Hours (Manual Entry) | 0 | 744 | Hrs | 0 | 744 | QNL_AHUB015_SandStmMode.CalcEntryScheduledHrs
QNL_AHUB015_SandStmMode.CalcEntryUnscheduledHrs | UnScheduled Outage Hours (Manual Entry) | 0 | 744 | hrs | 0 | 744 | QNL_AHUB015_SandStmMode.CalcEntryUnscheduledHrs
QNL_AHUB015_SandStmMode.CalcReliability | Equipment Reliability | 0 | 100 | % | 0 | 100 | QNL_AHUB015_SandStmMode.CalcReliability
QNL_AHUB015_SupAirDuctPrs.PV | Process Value | 0 | 100 | Pa | 0 | 100 | QNL_AHUB015_SupAirDuctPrs.PV
QNL_AHUB015_SupAirFlow.PV | Process Value | 0 | 100 | m/s | 0 | 100 | QNL_AHUB015_SupAirFlow.PV
QNL_AHUB015_SupAirHumd.PV | Process Value | 0 | 100 | %rH | 0 | 100 | QNL_AHUB015_SupAirHumd.PV
QNL_AHUB015_SupAirTemp.PV | Process Value | 0 | 100 | °C | 0 | 100 | QNL_AHUB015_SupAirTemp.PV
QNL_AHUB015_SupFan.CalcAvailability | Equipment Availability | 0 | 100 | % | 0 | 100 | QNL_AHUB015_SupFan.CalcAvailability
QNL_AHUB015_SupFan.CalcEntryScheduledHrs | ScheduledPM Hours (Manual Entry) | 0 | 744 | Hrs | 0 | 744 | QNL_AHUB015_SupFan.CalcEntryScheduledHrs
QNL_AHUB015_SupFan.CalcEntryUnscheduledHrs | UnScheduled Outage Hours (Manual Entry) | 0 | 744 | hrs | 0 | 744 | QNL_AHUB015_SupFan.CalcEntryUnscheduledHrs
QNL_AHUB015_SupFan.CalcReliability | Equipment Reliability | 0 | 100 | % | 0 | 100 | QNL_AHUB015_SupFan.CalcReliability
QNL_AHUB015_SupFan.FltCodeReg | Fault Code Register | 0 | 100 | None | 0 | 100 | QNL_AHUB015_SupFan.FltCodeReg
QNL_AHUB015_SupFan.kW | Power | 0 | 100 | % | 0 | 100 | QNL_AHUB015_SupFan.kW
QNL_AHUB015_SupFan.kWH | Energy | 0 | 100 | kWh | 0 | 100 | QNL_AHUB015_SupFan.kWH
QNL_AHUB015_SupFan.ManSpdSP | Manual Speed Reference Setpoint | 0 | 100 | None | 0 | 100 | QNL_AHUB015_SupFan.ManSpdSP
QNL_AHUB015_SupFan.RuntimeMtr | Runtime Meter | 0 | 10 | Hrs | 0 | 10 | QNL_AHUB015_SupFan.RuntimeMtr
QNL_AHUB015_SupFan.SpeedCtrl | Supply Fan Speed Control | 0 | 100 | % | 0 | 100 | QNL_AHUB015_SupFan.SpeedCtrl
QNL_AHUB015_SupFan.SpeedFbk | Speed Feedback | 0 | 100 | % | 0 | 100 | QNL_AHUB015_SupFan.SpeedFbk
QNL_AHUB015_SupFan.StartsCtr | Starts Counter | 0 | 10 | None | 0 | 10 | QNL_AHUB015_SupFan.StartsCtr
QNL_AHUB015_SupFan.TripCtr | Trip Counter | 0 | 10 | None | 0 | 10 | QNL_AHUB015_SupFan.TripCtr
QNL_AlarmCount.Total | Current Alarm Count | 0 | 3000 | None | 0 | 3000 | QNL_AlarmCount.Total
QNL_BldgReset.FltRst | Fault Reset | 0 | 10 | None | 0 | 10 | QNL_BldgReset.FltRst
QNL_Building_MFMCount.kW | Energy | 0 | 10 | kWh | 0 | 10 | QNL_Building_MFMCount.kW
QNL_Building_MFMCount.kWDaily | Daily kW | 0 | 10 | MWh | 0 | 10 | QNL_Building_MFMCount.kWDaily
QNL_Building_MFMCount.kWMonthly | Monthly kW | 0 | 10 | MWh | 0 | 10 | QNL_Building_MFMCount.kWMonthly
QNL_Calorifier_SupTemp.PV | Process Value | 0 | 100 | °C | 0 | 100 | QNL_Calorifier_SupTemp.PV
QNL_CAV_1F_S11_001.DmprPos | Damper Position | 0 | 100 | % | 0 | 100 | QNL_CAV_1F_S11_001.DmprPos
QNL_CAV_1F_S11_001.DuctAirFlow | Duct Air Flow | 0 | 100 | l/s | 0 | 100 | QNL_CAV_1F_S11_001.DuctAirFlow
QNL_CAV_1F_S11_001.EffectiveSP | Effective Temperature Setpoint | 0 | 100 | °C | 0 | 100 | QNL_CAV_1F_S11_001.EffectiveSP
QNL_CAV_1F_S11_001.FltRst | Alarm Reset | 0 | 100 | None | 0 | 100 | QNL_CAV_1F_S11_001.FltRst
QNL_CAV_1F_S11_001.SupAirTemp | Supply Air Temperature | 0 | 100 | °C | 0 | 100 | QNL_CAV_1F_S11_001.SupAirTemp
QNL_CAV_1F_S11_002.DmprPos | Damper Position | 0 | 100 | % | 0 | 100 | QNL_CAV_1F_S11_002.DmprPos
QNL_CAV_1F_S11_002.DuctAirFlow | Duct Air Flow | 0 | 100 | l/s | 0 | 100 | QNL_CAV_1F_S11_002.DuctAirFlow
QNL_CAV_1F_S11_002.EffectiveSP | Effective Temperature Setpoint | 0 | 100 | °C | 0 | 100 | QNL_CAV_1F_S11_002.EffectiveSP
QNL_CAV_1F_S11_002.FltRst | Alarm Reset | 0 | 100 | None | 0 | 100 | QNL_CAV_1F_S11_002.FltRst
QNL_CAV_1F_S11_002.SupAirTemp | Supply Air Temperature | 0 | 100 | °C | 0 | 100 | QNL_CAV_1F_S11_002.SupAirTemp
QNL_CAV_1F_S11_006.DmprPos | Damper Position | 0 | 100 | % | 0 | 100 | QNL_CAV_1F_S11_006.DmprPos
QNL_CAV_1F_S11_006.DuctAirFlow | Duct Air Flow | 0 | 100 | l/s | 0 | 100 | QNL_CAV_1F_S11_006.DuctAirFlow
QNL_CAV_1F_S11_006.EffectiveSP | Effective Temperature Setpoint | 0 | 100 | °C | 0 | 100 | QNL_CAV_1F_S11_006.EffectiveSP
QNL_CAV_1F_S11_006.FltRst | Alarm Reset | 0 | 100 | None | 0 | 100 | QNL_CAV_1F_S11_006.FltRst
QNL_CAV_1F_S11_006.SupAirTemp | Supply Air Temperature | 0 | 100 | °C | 0 | 100 | QNL_CAV_1F_S11_006.SupAirTemp
QNL_CAV_1F_S11_007.DmprPos | Damper Position | 0 | 100 | % | 0 | 100 | QNL_CAV_1F_S11_007.DmprPos
QNL_CAV_1F_S11_007.DuctAirFlow | Duct Air Flow | 0 | 100 | l/s | 0 | 100 | QNL_CAV_1F_S11_007.DuctAirFlow
QNL_CAV_1F_S11_007.EffectiveSP | Effective Temperature Setpoint | 0 | 100 | °C | 0 | 100 | QNL_CAV_1F_S11_007.EffectiveSP
QNL_CAV_1F_S11_007.FltRst | Alarm Reset | 0 | 100 | None | 0 | 100 | QNL_CAV_1F_S11_007.FltRst
QNL_CAV_1F_S11_007.SupAirTemp | Supply Air Temperature | 0 | 100 | °C | 0 | 100 | QNL_CAV_1F_S11_007.SupAirTemp
QNL_CAV_1F_S11_008.DmprPos | Damper Position | 0 | 100 | % | 0 | 100 | QNL_CAV_1F_S11_008.DmprPos
QNL_CAV_1F_S11_008.DuctAirFlow | Duct Air Flow | 0 | 100 | l/s | 0 | 100 | QNL_CAV_1F_S11_008.DuctAirFlow
QNL_CAV_1F_S11_008.EffectiveSP | Effective Temperature Setpoint | 0 | 100 | °C | 0 | 100 | QNL_CAV_1F_S11_008.EffectiveSP
QNL_CAV_1F_S11_008.FltRst | Alarm Reset | 0 | 100 | None | 0 | 100 | QNL_CAV_1F_S11_008.FltRst
QNL_CAV_1F_S11_008.SupAirTemp | Supply Air Temperature | 0 | 100 | °C | 0 | 100 | QNL_CAV_1F_S11_008.SupAirTemp
QNL_CAV_1F_S11_009.DmprPos | Damper Position | 0 | 100 | % | 0 | 100 | QNL_CAV_1F_S11_009.DmprPos
QNL_CAV_1F_S11_009.DuctAirFlow | Duct Air Flow | 0 | 100 | l/s | 0 | 100 | QNL_CAV_1F_S11_009.DuctAirFlow
QNL_CAV_1F_S11_009.EffectiveSP | Effective Temperature Setpoint | 0 | 100 | °C | 0 | 100 | QNL_CAV_1F_S11_009.EffectiveSP
QNL_CAV_1F_S11_009.FltRst | Alarm Reset | 0 | 100 | None | 0 | 100 | QNL_CAV_1F_S11_009.FltRst
QNL_CAV_1F_S11_009.SupAirTemp | Supply Air Temperature | 0 | 100 | °C | 0 | 100 | QNL_CAV_1F_S11_009.SupAirTemp
QNL_CAV_1F_S15_001.DmprPos | Damper Position | 0 | 100 | % | 0 | 100 | QNL_CAV_1F_S15_001.DmprPos
QNL_CAV_1F_S15_001.DuctAirFlow | Duct Air Flow | 0 | 100 | l/s | 0 | 100 | QNL_CAV_1F_S15_001.DuctAirFlow
QNL_CAV_1F_S15_001.EffectiveSP | Effective Temperature Setpoint | 0 | 100 | °C | 0 | 100 | QNL_CAV_1F_S15_001.EffectiveSP
QNL_CAV_1F_S15_001.FltRst | Alarm Reset | 0 | 100 | None | 0 | 100 | QNL_CAV_1F_S15_001.FltRst
QNL_CAV_1F_S15_001.SupAirTemp | Supply Air Temperature | 0 | 100 | °C | 0 | 100 | QNL_CAV_1F_S15_001.SupAirTemp
QNL_CAV_1F_S15_002.DmprPos | Damper Position | 0 | 100 | % | 0 | 100 | QNL_CAV_1F_S15_002.DmprPos
QNL_CAV_1F_S15_002.DuctAirFlow | Duct Air Flow | 0 | 100 | l/s | 0 | 100 | QNL_CAV_1F_S15_002.DuctAirFlow
QNL_CAV_1F_S15_002.EffectiveSP | Effective Temperature Setpoint | 0 | 100 | °C | 0 | 100 | QNL_CAV_1F_S15_002.EffectiveSP
QNL_CAV_1F_S15_002.FltRst | Alarm Reset | 0 | 100 | None | 0 | 100 | QNL_CAV_1F_S15_002.FltRst
QNL_CAV_1F_S15_002.SupAirTemp | Supply Air Temperature | 0 | 100 | °C | 0 | 100 | QNL_CAV_1F_S15_002.SupAirTemp
QNL_CAV_1F_S15_004.DmprPos | Damper Position | 0 | 100 | % | 0 | 100 | QNL_CAV_1F_S15_004.DmprPos
QNL_CAV_1F_S15_004.DuctAirFlow | Duct Air Flow | 0 | 100 | l/s | 0 | 100 | QNL_CAV_1F_S15_004.DuctAirFlow
QNL_CAV_1F_S15_004.EffectiveSP | Effective Temperature Setpoint | 0 | 100 | °C | 0 | 100 | QNL_CAV_1F_S15_004.EffectiveSP
QNL_CAV_1F_S15_004.FltRst | Alarm Reset | 0 | 100 | None | 0 | 100 | QNL_CAV_1F_S15_004.FltRst
QNL_CAV_1F_S15_004.SupAirTemp | Supply Air Temperature | 0 | 100 | °C | 0 | 100 | QNL_CAV_1F_S15_004.SupAirTemp
QNL_CAV_1F_S15_005.DmprPos | Damper Position | 0 | 100 | % | 0 | 100 | QNL_CAV_1F_S15_005.DmprPos
QNL_CAV_1F_S15_005.DuctAirFlow | Duct Air Flow | 0 | 100 | l/s | 0 | 100 | QNL_CAV_1F_S15_005.DuctAirFlow
QNL_CAV_1F_S15_005.EffectiveSP | Effective Temperature Setpoint | 0 | 100 | °C | 0 | 100 | QNL_CAV_1F_S15_005.EffectiveSP
QNL_CAV_1F_S15_005.FltRst | Alarm Reset | 0 | 100 | None | 0 | 100 | QNL_CAV_1F_S15_005.FltRst
QNL_CAV_1F_S15_005.SupAirTemp | Supply Air Temperature | 0 | 100 | °C | 0 | 100 | QNL_CAV_1F_S15_005.SupAirTemp
QNL_CAV_1F_S15_006.DmprPos | Damper Position | 0 | 100 | % | 0 | 100 | QNL_CAV_1F_S15_006.DmprPos
QNL_CAV_1F_S15_006.DuctAirFlow | Duct Air Flow | 0 | 100 | l/s | 0 | 100 | QNL_CAV_1F_S15_006.DuctAirFlow
QNL_CAV_1F_S15_006.EffectiveSP | Effective Temperature Setpoint | 0 | 100 | °C | 0 | 100 | QNL_CAV_1F_S15_006.EffectiveSP
QNL_CAV_1F_S15_006.FltRst | Alarm Reset | 0 | 100 | None | 0 | 100 | QNL_CAV_1F_S15_006.FltRst
QNL_CAV_1F_S15_006.SupAirTemp | Supply Air Temperature | 0 | 100 | °C | 0 | 100 | QNL_CAV_1F_S15_006.SupAirTemp
QNL_CAV_1F_S15_010.DmprPos | Damper Position | 0 | 100 | % | 0 | 100 | QNL_CAV_1F_S15_010.DmprPos
QNL_CAV_1F_S15_010.DuctAirFlow | Duct Air Flow | 0 | 100 | l/s | 0 | 100 | QNL_CAV_1F_S15_010.DuctAirFlow
QNL_CAV_1F_S15_010.EffectiveSP | Effective Temperature Setpoint | 0 | 100 | °C | 0 | 100 | QNL_CAV_1F_S15_010.EffectiveSP
QNL_CAV_1F_S15_010.FltRst | Alarm Reset | 0 | 100 | None | 0 | 100 | QNL_CAV_1F_S15_010.FltRst
QNL_CAV_1F_S15_010.SupAirTemp | Supply Air Temperature | 0 | 100 | °C | 0 | 100 | QNL_CAV_1F_S15_010.SupAirTemp
QNL_CAV_1F_S15_011.DmprPos | Damper Position | 0 | 100 | % | 0 | 100 | QNL_CAV_1F_S15_011.DmprPos
QNL_CAV_1F_S15_011.DuctAirFlow | Duct Air Flow | 0 | 100 | l/s | 0 | 100 | QNL_CAV_1F_S15_011.DuctAirFlow
QNL_CAV_1F_S15_011.EffectiveSP | Effective Temperature Setpoint | 0 | 100 | °C | 0 | 100 | QNL_CAV_1F_S15_011.EffectiveSP
QNL_CAV_1F_S15_011.FltRst | Alarm Reset | 0 | 100 | None | 0 | 100 | QNL_CAV_1F_S15_011.FltRst
QNL_CAV_1F_S15_011.SupAirTemp | Supply Air Temperature | 0 | 100 | °C | 0 | 100 | QNL_CAV_1F_S15_011.SupAirTemp
QNL_CAV_1F_S15_012.DmprPos | Damper Position | 0 | 100 | % | 0 | 100 | QNL_CAV_1F_S15_012.DmprPos
QNL_CAV_1F_S15_012.DuctAirFlow | Duct Air Flow | 0 | 100 | l/s | 0 | 100 | QNL_CAV_1F_S15_012.DuctAirFlow
QNL_CAV_1F_S15_012.EffectiveSP | Effective Temperature Setpoint | 0 | 100 | °C | 0 | 100 | QNL_CAV_1F_S15_012.EffectiveSP
QNL_CAV_1F_S15_012.FltRst | Alarm Reset | 0 | 100 | None | 0 | 100 | QNL_CAV_1F_S15_012.FltRst
QNL_CAV_1F_S15_012.SupAirTemp | Supply Air Temperature | 0 | 100 | °C | 0 | 100 | QNL_CAV_1F_S15_012.SupAirTemp
QNL_CAV_1F_S15_013.DmprPos | Damper Position | 0 | 100 | % | 0 | 100 | QNL_CAV_1F_S15_013.DmprPos
QNL_CAV_1F_S15_013.DuctAirFlow | Duct Air Flow | 0 | 100 | l/s | 0 | 100 | QNL_CAV_1F_S15_013.DuctAirFlow
QNL_CAV_1F_S15_013.EffectiveSP | Effective Temperature Setpoint | 0 | 100 | °C | 0 | 100 | QNL_CAV_1F_S15_013.EffectiveSP
QNL_CAV_1F_S15_013.FltRst | Alarm Reset | 0 | 100 | None | 0 | 100 | QNL_CAV_1F_S15_013.FltRst
QNL_CAV_1F_S15_013.SupAirTemp | Supply Air Temperature | 0 | 100 | °C | 0 | 100 | QNL_CAV_1F_S15_013.SupAirTemp
QNL_CAV_1F_S15_014.DmprPos | Damper Position | 0 | 100 | % | 0 | 100 | QNL_CAV_1F_S15_014.DmprPos
QNL_CAV_1F_S15_014.DuctAirFlow | Duct Air Flow | 0 | 100 | l/s | 0 | 100 | QNL_CAV_1F_S15_014.DuctAirFlow
QNL_CAV_1F_S15_014.EffectiveSP | Effective Temperature Setpoint | 0 | 100 | °C | 0 | 100 | QNL_CAV_1F_S15_014.EffectiveSP
QNL_CAV_1F_S15_014.FltRst | Alarm Reset | 0 | 100 | None | 0 | 100 | QNL_CAV_1F_S15_014.FltRst
QNL_CAV_1F_S15_014.SupAirTemp | Supply Air Temperature | 0 | 100 | °C | 0 | 100 | QNL_CAV_1F_S15_014.SupAirTemp
QNL_CAV_1F_S15_015.DmprPos | Damper Position | 0 | 100 | % | 0 | 100 | QNL_CAV_1F_S15_015.DmprPos
QNL_CAV_1F_S15_015.DuctAirFlow | Duct Air Flow | 0 | 100 | l/s | 0 | 100 | QNL_CAV_1F_S15_015.DuctAirFlow
QNL_CAV_1F_S15_015.EffectiveSP | Effective Temperature Setpoint | 0 | 100 | °C | 0 | 100 | QNL_CAV_1F_S15_015.EffectiveSP
QNL_CAV_1F_S15_015.FltRst | Alarm Reset | 0 | 100 | None | 0 | 100 | QNL_CAV_1F_S15_015.FltRst
QNL_CAV_1F_S15_015.SupAirTemp | Supply Air Temperature | 0 | 100 | °C | 0 | 100 | QNL_CAV_1F_S15_015.SupAirTemp
QNL_CAV_1F_S15_016.DmprPos | Damper Position | 0 | 100 | % | 0 | 100 | QNL_CAV_1F_S15_016.DmprPos
QNL_CAV_1F_S15_016.DuctAirFlow | Duct Air Flow | 0 | 100 | l/s | 0 | 100 | QNL_CAV_1F_S15_016.DuctAirFlow
QNL_CAV_1F_S15_016.EffectiveSP | Effective Temperature Setpoint | 0 | 100 | °C | 0 | 100 | QNL_CAV_1F_S15_016.EffectiveSP
QNL_CAV_1F_S15_016.FltRst | Alarm Reset | 0 | 100 | None | 0 | 100 | QNL_CAV_1F_S15_016.FltRst
QNL_CAV_1F_S15_016.SupAirTemp | Supply Air Temperature | 0 | 100 | °C | 0 | 100 | QNL_CAV_1F_S15_016.SupAirTemp
QNL_CAV_1F_S15_017.DmprPos | Damper Position | 0 | 100 | % | 0 | 100 | QNL_CAV_1F_S15_017.DmprPos
QNL_CAV_1F_S15_017.DuctAirFlow | Duct Air Flow | 0 | 100 | l/s | 0 | 100 | QNL_CAV_1F_S15_017.DuctAirFlow
QNL_CAV_1F_S15_017.EffectiveSP | Effective Temperature Setpoint | 0 | 100 | °C | 0 | 100 | QNL_CAV_1F_S15_017.EffectiveSP
QNL_CAV_1F_S15_017.FltRst | Alarm Reset | 0 | 100 | None | 0 | 100 | QNL_CAV_1F_S15_017.FltRst
QNL_CAV_1F_S15_017.SupAirTemp | Supply Air Temperature | 0 | 100 | °C | 0 | 100 | QNL_CAV_1F_S15_017.SupAirTemp
QNL_CAV_1F_S15_018.DmprPos | Damper Position | 0 | 100 | % | 0 | 100 | QNL_CAV_1F_S15_018.DmprPos
QNL_CAV_1F_S15_018.DuctAirFlow | Duct Air Flow | 0 | 100 | l/s | 0 | 100 | QNL_CAV_1F_S15_018.DuctAirFlow
QNL_CAV_1F_S15_018.EffectiveSP | Effective Temperature Setpoint | 0 | 100 | °C | 0 | 100 | QNL_CAV_1F_S15_018.EffectiveSP
QNL_CAV_1F_S15_018.FltRst | Alarm Reset | 0 | 100 | None | 0 | 100 | QNL_CAV_1F_S15_018.FltRst
QNL_CAV_1F_S15_018.SupAirTemp | Supply Air Temperature | 0 | 100 | °C | 0 | 100 | QNL_CAV_1F_S15_018.SupAirTemp
QNL_CAV_1F_S15_019.DmprPos | Damper Position | 0 | 100 | % | 0 | 100 | QNL_CAV_1F_S15_019.DmprPos
QNL_CAV_1F_S15_019.DuctAirFlow | Duct Air Flow | 0 | 100 | l/s | 0 | 100 | QNL_CAV_1F_S15_019.DuctAirFlow
QNL_CAV_1F_S15_019.EffectiveSP | Effective Temperature Setpoint | 0 | 100 | °C | 0 | 100 | QNL_CAV_1F_S15_019.EffectiveSP
QNL_CAV_1F_S15_019.FltRst | Alarm Reset | 0 | 100 | None | 0 | 100 | QNL_CAV_1F_S15_019.FltRst
QNL_CAV_1F_S15_019.SupAirTemp | Supply Air Temperature | 0 | 100 | °C | 0 | 100 | QNL_CAV_1F_S15_019.SupAirTemp
QNL_CAV_B_S12_001.DmprPos | Damper Position | 0 | 100 | % | 0 | 100 | QNL_CAV_B_S12_001.DmprPos
QNL_CAV_B_S12_001.DuctAirFlow | Duct Air Flow | 0 | 100 | l/s | 0 | 100 | QNL_CAV_B_S12_001.DuctAirFlow
QNL_CAV_B_S12_001.EffectiveSP | Effective Temperature Setpoint | 0 | 100 | °C | 0 | 100 | QNL_CAV_B_S12_001.EffectiveSP
QNL_CAV_B_S12_001.FltRst | Alarm Reset | 0 | 100 | None | 0 | 100 | QNL_CAV_B_S12_001.FltRst
QNL_CAV_B_S12_001.SupAirTemp | Supply Air Temperature | 0 | 100 | °C | 0 | 100 | QNL_CAV_B_S12_001.SupAirTemp
QNL_CAV_B_S12_002.DmprPos | Damper Position | 0 | 100 | % | 0 | 100 | QNL_CAV_B_S12_002.DmprPos
QNL_CAV_B_S12_002.DuctAirFlow | Duct Air Flow | 0 | 100 | l/s | 0 | 100 | QNL_CAV_B_S12_002.DuctAirFlow
QNL_CAV_B_S12_002.EffectiveSP | Effective Temperature Setpoint | 0 | 100 | °C | 0 | 100 | QNL_CAV_B_S12_002.EffectiveSP
QNL_CAV_B_S12_002.FltRst | Alarm Reset | 0 | 100 | None | 0 | 100 | QNL_CAV_B_S12_002.FltRst
QNL_CAV_B_S12_002.RmTemp | Room/Space Temperature | 0 | 10 | °C | 0 | 10 | QNL_CAV_B_S12_002.RmTemp
QNL_CAV_B_S12_002.RmTempSP | QNL CAV-B-S12-02 Basement Floor Zone-01 Plant Room-01 B063 | 0 | 100 | °C | 0 | 100 | QNL_CAV_B_S12_002.RmTempSP
QNL_CAV_B_S12_002.SupAirTemp | Supply Air Temperature | 0 | 100 | °C | 0 | 100 | QNL_CAV_B_S12_002.SupAirTemp
QNL_CAV_B_S12_003.DmprPos | Damper Position | 0 | 100 | % | 0 | 100 | QNL_CAV_B_S12_003.DmprPos
QNL_CAV_B_S12_003.DuctAirFlow | Duct Air Flow | 0 | 100 | l/s | 0 | 100 | QNL_CAV_B_S12_003.DuctAirFlow
QNL_CAV_B_S12_003.EffectiveSP | Effective Temperature Setpoint | 0 | 100 | °C | 0 | 100 | QNL_CAV_B_S12_003.EffectiveSP
QNL_CAV_B_S12_003.FltRst | Alarm Reset | 0 | 100 | None | 0 | 100 | QNL_CAV_B_S12_003.FltRst
QNL_CAV_B_S12_003.RmTemp | Room/Space Temperature | 0 | 10 | °C | 0 | 10 | QNL_CAV_B_S12_003.RmTemp
QNL_CAV_B_S12_003.RmTempSP | QNL CAV-B-S12-03 Basement Floor Zone-01 Plant Room B063 | 0 | 100 | °C | 0 | 100 | QNL_CAV_B_S12_003.RmTempSP
QNL_CAV_B_S12_003.SupAirTemp | Supply Air Temperature | 0 | 100 | °C | 0 | 100 | QNL_CAV_B_S12_003.SupAirTemp
QNL_CAV_B_S13_001.DmprPos | Damper Position | 0 | 100 | % | 0 | 100 | QNL_CAV_B_S13_001.DmprPos
QNL_CAV_B_S13_001.DuctAirFlow | Duct Air Flow | 0 | 100 | l/s | 0 | 100 | QNL_CAV_B_S13_001.DuctAirFlow
QNL_CAV_B_S13_001.EffectiveSP | Effective Temperature Setpoint | 0 | 100 | °C | 0 | 100 | QNL_CAV_B_S13_001.EffectiveSP
QNL_CAV_B_S13_001.FltRst | Alarm Reset | 0 | 100 | None | 0 | 100 | QNL_CAV_B_S13_001.FltRst
QNL_CAV_B_S13_001.SupAirTemp | Supply Air Temperature | 0 | 100 | °C | 0 | 100 | QNL_CAV_B_S13_001.SupAirTemp
QNL_CAV_B_S13_002.DmprPos | Damper Position | 0 | 100 | % | 0 | 100 | QNL_CAV_B_S13_002.DmprPos
QNL_CAV_B_S13_002.DuctAirFlow | Duct Air Flow | 0 | 100 | l/s | 0 | 100 | QNL_CAV_B_S13_002.DuctAirFlow
QNL_CAV_B_S13_002.EffectiveSP | Effective Temperature Setpoint | 0 | 100 | °C | 0 | 100 | QNL_CAV_B_S13_002.EffectiveSP
QNL_CAV_B_S13_002.FltRst | Alarm Reset | 0 | 100 | None | 0 | 100 | QNL_CAV_B_S13_002.FltRst
QNL_CAV_B_S13_002.SupAirTemp | Supply Air Temperature | 0 | 100 | °C | 0 | 100 | QNL_CAV_B_S13_002.SupAirTemp
QNL_CAV_B_S13_003.DmprPos | Damper Position | 0 | 100 | % | 0 | 100 | QNL_CAV_B_S13_003.DmprPos
QNL_CAV_B_S13_003.DuctAirFlow | Duct Air Flow | 0 | 100 | l/s | 0 | 100 | QNL_CAV_B_S13_003.DuctAirFlow
QNL_CAV_B_S13_003.EffectiveSP | Effective Temperature Setpoint | 0 | 100 | °C | 0 | 100 | QNL_CAV_B_S13_003.EffectiveSP
QNL_CAV_B_S13_003.FltRst | Alarm Reset | 0 | 100 | None | 0 | 100 | QNL_CAV_B_S13_003.FltRst
QNL_CAV_B_S13_003.SupAirTemp | Supply Air Temperature | 0 | 100 | °C | 0 | 100 | QNL_CAV_B_S13_003.SupAirTemp
QNL_CAV_B_S13_004.DmprPos | Damper Position | 0 | 100 | % | 0 | 100 | QNL_CAV_B_S13_004.DmprPos
QNL_CAV_B_S13_004.DuctAirFlow | Duct Air Flow | 0 | 100 | l/s | 0 | 100 | QNL_CAV_B_S13_004.DuctAirFlow
QNL_CAV_B_S13_004.EffectiveSP | Effective Temperature Setpoint | 0 | 100 | °C | 0 | 100 | QNL_CAV_B_S13_004.EffectiveSP
QNL_CAV_B_S13_004.FltRst | Alarm Reset | 0 | 100 | None | 0 | 100 | QNL_CAV_B_S13_004.FltRst
QNL_CAV_B_S13_004.SupAirTemp | Supply Air Temperature | 0 | 100 | °C | 0 | 100 | QNL_CAV_B_S13_004.SupAirTemp
QNL_CAV_B_S13_005.DmprPos | Damper Position | 0 | 100 | % | 0 | 100 | QNL_CAV_B_S13_005.DmprPos
QNL_CAV_B_S13_005.DuctAirFlow | Duct Air Flow | 0 | 100 | l/s | 0 | 100 | QNL_CAV_B_S13_005.DuctAirFlow
QNL_CAV_B_S13_005.EffectiveSP | Effective Temperature Setpoint | 0 | 100 | °C | 0 | 100 | QNL_CAV_B_S13_005.EffectiveSP
QNL_CAV_B_S13_005.FltRst | Alarm Reset | 0 | 100 | None | 0 | 100 | QNL_CAV_B_S13_005.FltRst
QNL_CAV_B_S13_005.SupAirTemp | Supply Air Temperature | 0 | 100 | °C | 0 | 100 | QNL_CAV_B_S13_005.SupAirTemp
QNL_CAV_B_S13_006.DmprPos | Damper Position | 0 | 100 | % | 0 | 100 | QNL_CAV_B_S13_006.DmprPos
QNL_CAV_B_S13_006.DuctAirFlow | Duct Air Flow | 0 | 100 | l/s | 0 | 100 | QNL_CAV_B_S13_006.DuctAirFlow
QNL_CAV_B_S13_006.EffectiveSP | Effective Temperature Setpoint | 0 | 100 | °C | 0 | 100 | QNL_CAV_B_S13_006.EffectiveSP
QNL_CAV_B_S13_006.FltRst | Alarm Reset | 0 | 100 | None | 0 | 100 | QNL_CAV_B_S13_006.FltRst
QNL_CAV_B_S13_006.SupAirTemp | Supply Air Temperature | 0 | 100 | °C | 0 | 100 | QNL_CAV_B_S13_006.SupAirTemp
QNL_CAV_B_S13_007.DmprPos | Damper Position | 0 | 100 | % | 0 | 100 | QNL_CAV_B_S13_007.DmprPos
QNL_CAV_B_S13_007.DuctAirFlow | Duct Air Flow | 0 | 100 | l/s | 0 | 100 | QNL_CAV_B_S13_007.DuctAirFlow
QNL_CAV_B_S13_007.EffectiveSP | Effective Temperature Setpoint | 0 | 100 | °C | 0 | 100 | QNL_CAV_B_S13_007.EffectiveSP
QNL_CAV_B_S13_007.FltRst | Alarm Reset | 0 | 100 | None | 0 | 100 | QNL_CAV_B_S13_007.FltRst
QNL_CAV_B_S13_007.SupAirTemp | Supply Air Temperature | 0 | 100 | °C | 0 | 100 | QNL_CAV_B_S13_007.SupAirTemp
QNL_CAV_B_S13_008.DmprPos | Damper Position | 0 | 100 | % | 0 | 100 | QNL_CAV_B_S13_008.DmprPos
QNL_CAV_B_S13_008.DuctAirFlow | Duct Air Flow | 0 | 100 | l/s | 0 | 100 | QNL_CAV_B_S13_008.DuctAirFlow
QNL_CAV_B_S13_008.EffectiveSP | Effective Temperature Setpoint | 0 | 100 | °C | 0 | 100 | QNL_CAV_B_S13_008.EffectiveSP
QNL_CAV_B_S13_008.FltRst | Alarm Reset | 0 | 100 | None | 0 | 100 | QNL_CAV_B_S13_008.FltRst
QNL_CAV_B_S13_008.SupAirTemp | Supply Air Temperature | 0 | 100 | °C | 0 | 100 | QNL_CAV_B_S13_008.SupAirTemp
QNL_CAV_B_S13_009.DmprPos | Damper Position | 0 | 100 | % | 0 | 100 | QNL_CAV_B_S13_009.DmprPos
QNL_CAV_B_S13_009.DuctAirFlow | Duct Air Flow | 0 | 100 | l/s | 0 | 100 | QNL_CAV_B_S13_009.DuctAirFlow
QNL_CAV_B_S13_009.EffectiveSP | Effective Temperature Setpoint | 0 | 100 | °C | 0 | 100 | QNL_CAV_B_S13_009.EffectiveSP
QNL_CAV_B_S13_009.FltRst | Alarm Reset | 0 | 100 | None | 0 | 100 | QNL_CAV_B_S13_009.FltRst
QNL_CAV_B_S13_009.RmTemp | Room/Space Temperature | 0 | 10 | °C | 0 | 10 | QNL_CAV_B_S13_009.RmTemp
QNL_CAV_B_S13_009.RmTempSP | QNL CAV-B-S13-09 Basement Floor Zone-02 Storage B104 | 0 | 100 | °C | 0 | 100 | QNL_CAV_B_S13_009.RmTempSP
QNL_CAV_B_S13_009.SupAirTemp | Supply Air Temperature | 0 | 100 | °C | 0 | 100 | QNL_CAV_B_S13_009.SupAirTemp
QNL_CAV_B_S13_010.DmprPos | Damper Position | 0 | 100 | % | 0 | 100 | QNL_CAV_B_S13_010.DmprPos
QNL_CAV_B_S13_010.DuctAirFlow | Duct Air Flow | 0 | 100 | l/s | 0 | 100 | QNL_CAV_B_S13_010.DuctAirFlow
QNL_CAV_B_S13_010.EffectiveSP | Effective Temperature Setpoint | 0 | 100 | °C | 0 | 100 | QNL_CAV_B_S13_010.EffectiveSP
QNL_CAV_B_S13_010.FltRst | Alarm Reset | 0 | 100 | None | 0 | 100 | QNL_CAV_B_S13_010.FltRst
QNL_CAV_B_S13_010.RmTemp | Room/Space Temperature | 0 | 10 | °C | 0 | 10 | QNL_CAV_B_S13_010.RmTemp
QNL_CAV_B_S13_010.RmTempSP | QNL CAV-B-S12-02 | 0 | 100 | °C | 0 | 100 | QNL_CAV_B_S13_010.RmTempSP
QNL_CAV_B_S13_010.SupAirTemp | Supply Air Temperature | 0 | 100 | °C | 0 | 100 | QNL_CAV_B_S13_010.SupAirTemp
QNL_CAV_B_S13_011.DmprPos | Damper Position | 0 | 100 | % | 0 | 100 | QNL_CAV_B_S13_011.DmprPos
QNL_CAV_B_S13_011.DuctAirFlow | Duct Air Flow | 0 | 100 | l/s | 0 | 100 | QNL_CAV_B_S13_011.DuctAirFlow
QNL_CAV_B_S13_011.EffectiveSP | Effective Temperature Setpoint | 0 | 100 | °C | 0 | 100 | QNL_CAV_B_S13_011.EffectiveSP
QNL_CAV_B_S13_011.FltRst | Alarm Reset | 0 | 100 | None | 0 | 100 | QNL_CAV_B_S13_011.FltRst
QNL_CAV_B_S13_011.RmTemp | Room/Space Temperature | 0 | 10 | °C | 0 | 10 | QNL_CAV_B_S13_011.RmTemp
QNL_CAV_B_S13_011.RmTempSP | QNL CAV-B-S12-02 Basement Floor Zone-01 Plant Room-02 B070 | 0 | 100 | °C | 0 | 100 | QNL_CAV_B_S13_011.RmTempSP
QNL_CAV_B_S13_011.SupAirTemp | Supply Air Temperature | 0 | 100 | °C | 0 | 100 | QNL_CAV_B_S13_011.SupAirTemp
QNL_CAV_B_S13_012.DmprPos | Damper Position | 0 | 100 | % | 0 | 100 | QNL_CAV_B_S13_012.DmprPos
QNL_CAV_B_S13_012.DuctAirFlow | Duct Air Flow | 0 | 100 | l/s | 0 | 100 | QNL_CAV_B_S13_012.DuctAirFlow
QNL_CAV_B_S13_012.EffectiveSP | Effective Temperature Setpoint | 0 | 100 | °C | 0 | 100 | QNL_CAV_B_S13_012.EffectiveSP
QNL_CAV_B_S13_012.FltRst | Alarm Reset | 0 | 100 | None | 0 | 100 | QNL_CAV_B_S13_012.FltRst
QNL_CAV_B_S13_012.SupAirTemp | Supply Air Temperature | 0 | 100 | °C | 0 | 100 | QNL_CAV_B_S13_012.SupAirTemp
QNL_CAV_B_S13_013.DmprPos | Damper Position | 0 | 100 | % | 0 | 100 | QNL_CAV_B_S13_013.DmprPos
QNL_CAV_B_S13_013.DuctAirFlow | Duct Air Flow | 0 | 100 | l/s | 0 | 100 | QNL_CAV_B_S13_013.DuctAirFlow
QNL_CAV_B_S13_013.EffectiveSP | Effective Temperature Setpoint | 0 | 100 | °C | 0 | 100 | QNL_CAV_B_S13_013.EffectiveSP
QNL_CAV_B_S13_013.FltRst | Alarm Reset | 0 | 100 | None | 0 | 100 | QNL_CAV_B_S13_013.FltRst
QNL_CAV_B_S13_013.SupAirTemp | Supply Air Temperature | 0 | 100 | °C | 0 | 100 | QNL_CAV_B_S13_013.SupAirTemp
QNL_CAV_B_S13_014.DmprPos | Damper Position | 0 | 100 | % | 0 | 100 | QNL_CAV_B_S13_014.DmprPos
QNL_CAV_B_S13_014.DuctAirFlow | Duct Air Flow | 0 | 100 | l/s | 0 | 100 | QNL_CAV_B_S13_014.DuctAirFlow
QNL_CAV_B_S13_014.EffectiveSP | Effective Temperature Setpoint | 0 | 100 | °C | 0 | 100 | QNL_CAV_B_S13_014.EffectiveSP
QNL_CAV_B_S13_014.FltRst | Alarm Reset | 0 | 100 | None | 0 | 100 | QNL_CAV_B_S13_014.FltRst
QNL_CAV_B_S13_014.SupAirTemp | Supply Air Temperature | 0 | 100 | °C | 0 | 100 | QNL_CAV_B_S13_014.SupAirTemp
QNL_CAV_B_S13_015.DmprPos | Damper Position | 0 | 100 | % | 0 | 100 | QNL_CAV_B_S13_015.DmprPos
QNL_CAV_B_S13_015.DuctAirFlow | Duct Air Flow | 0 | 100 | l/s | 0 | 100 | QNL_CAV_B_S13_015.DuctAirFlow
QNL_CAV_B_S13_015.EffectiveSP | Effective Temperature Setpoint | 0 | 100 | °C | 0 | 100 | QNL_CAV_B_S13_015.EffectiveSP
QNL_CAV_B_S13_015.FltRst | Alarm Reset | 0 | 100 | None | 0 | 100 | QNL_CAV_B_S13_015.FltRst
QNL_CAV_B_S13_015.SupAirTemp | Supply Air Temperature | 0 | 100 | °C | 0 | 100 | QNL_CAV_B_S13_015.SupAirTemp
QNL_CAV_B_S13_020.DmprPos | Damper Position | 0 | 100 | % | 0 | 100 | QNL_CAV_B_S13_020.DmprPos
QNL_CAV_B_S13_020.DuctAirFlow | Duct Air Flow | 0 | 100 | l/s | 0 | 100 | QNL_CAV_B_S13_020.DuctAirFlow
QNL_CAV_B_S13_020.EffectiveSP | Effective Temperature Setpoint | 0 | 100 | °C | 0 | 100 | QNL_CAV_B_S13_020.EffectiveSP
QNL_CAV_B_S13_020.FltRst | Alarm Reset | 0 | 100 | None | 0 | 100 | QNL_CAV_B_S13_020.FltRst
QNL_CAV_B_S13_020.SupAirTemp | Supply Air Temperature | 0 | 100 | °C | 0 | 100 | QNL_CAV_B_S13_020.SupAirTemp
QNL_CAV_B_S13_021.DmprPos | Damper Position | 0 | 100 | % | 0 | 100 | QNL_CAV_B_S13_021.DmprPos
QNL_CAV_B_S13_021.DuctAirFlow | Duct Air Flow | 0 | 100 | l/s | 0 | 100 | QNL_CAV_B_S13_021.DuctAirFlow
QNL_CAV_B_S13_021.EffectiveSP | Effective Temperature Setpoint | 0 | 100 | °C | 0 | 100 | QNL_CAV_B_S13_021.EffectiveSP
QNL_CAV_B_S13_021.FltRst | Alarm Reset | 0 | 100 | None | 0 | 100 | QNL_CAV_B_S13_021.FltRst
QNL_CAV_B_S13_021.SupAirTemp | Supply Air Temperature | 0 | 100 | °C | 0 | 100 | QNL_CAV_B_S13_021.SupAirTemp
QNL_CAV_B_S14_001.DmprPos | Damper Position | 0 | 100 | % | 0 | 100 | QNL_CAV_B_S14_001.DmprPos
QNL_CAV_B_S14_001.DuctAirFlow | Duct Air Flow | 0 | 100 | l/s | 0 | 100 | QNL_CAV_B_S14_001.DuctAirFlow
QNL_CAV_B_S14_001.EffectiveSP | Effective Temperature Setpoint | 0 | 100 | °C | 0 | 100 | QNL_CAV_B_S14_001.EffectiveSP
QNL_CAV_B_S14_001.FltRst | Alarm Reset | 0 | 100 | None | 0 | 100 | QNL_CAV_B_S14_001.FltRst
QNL_CAV_B_S14_001.SupAirTemp | Supply Air Temperature | 0 | 100 | °C | 0 | 100 | QNL_CAV_B_S14_001.SupAirTemp
QNL_CAV_B_S14_002.DmprPos | Damper Position | 0 | 100 | % | 0 | 100 | QNL_CAV_B_S14_002.DmprPos
QNL_CAV_B_S14_002.DuctAirFlow | Duct Air Flow | 0 | 100 | l/s | 0 | 100 | QNL_CAV_B_S14_002.DuctAirFlow
QNL_CAV_B_S14_002.EffectiveSP | Effective Temperature Setpoint | 0 | 100 | °C | 0 | 100 | QNL_CAV_B_S14_002.EffectiveSP
QNL_CAV_B_S14_002.FltRst | Alarm Reset | 0 | 100 | None | 0 | 100 | QNL_CAV_B_S14_002.FltRst
QNL_CAV_B_S14_002.RmTemp | Room/Space Temperature | 0 | 10 | °C | 0 | 10 | QNL_CAV_B_S14_002.RmTemp
QNL_CAV_B_S14_002.RmTempSP | QNL CAV-B-S14-02 Basement Floor Zone-02 Corridor-3 B052 | 0 | 100 | °C | 0 | 100 | QNL_CAV_B_S14_002.RmTempSP
QNL_CAV_B_S14_002.SupAirTemp | Supply Air Temperature | 0 | 100 | °C | 0 | 100 | QNL_CAV_B_S14_002.SupAirTemp
QNL_CAV_B_S14_003.DmprPos | Damper Position | 0 | 100 | % | 0 | 100 | QNL_CAV_B_S14_003.DmprPos
QNL_CAV_B_S14_003.DuctAirFlow | Duct Air Flow | 0 | 100 | l/s | 0 | 100 | QNL_CAV_B_S14_003.DuctAirFlow
QNL_CAV_B_S14_003.EffectiveSP | Effective Temperature Setpoint | 0 | 100 | °C | 0 | 100 | QNL_CAV_B_S14_003.EffectiveSP
QNL_CAV_B_S14_003.FltRst | Alarm Reset | 0 | 100 | None | 0 | 100 | QNL_CAV_B_S14_003.FltRst
QNL_CAV_B_S14_003.SupAirTemp | Supply Air Temperature | 0 | 100 | °C | 0 | 100 | QNL_CAV_B_S14_003.SupAirTemp
QNL_CAV_B_S14_004.DmprPos | Damper Position | 0 | 100 | % | 0 | 100 | QNL_CAV_B_S14_004.DmprPos
QNL_CAV_B_S14_004.DuctAirFlow | Duct Air Flow | 0 | 100 | l/s | 0 | 100 | QNL_CAV_B_S14_004.DuctAirFlow
QNL_CAV_B_S14_004.EffectiveSP | Effective Temperature Setpoint | 0 | 100 | °C | 0 | 100 | QNL_CAV_B_S14_004.EffectiveSP
QNL_CAV_B_S14_004.FltRst | Alarm Reset | 0 | 100 | None | 0 | 100 | QNL_CAV_B_S14_004.FltRst
QNL_CAV_B_S14_004.SupAirTemp | Supply Air Temperature | 0 | 100 | °C | 0 | 100 | QNL_CAV_B_S14_004.SupAirTemp
QNL_CAV_B_S14_005.DmprPos | Damper Position | 0 | 100 | % | 0 | 100 | QNL_CAV_B_S14_005.DmprPos
QNL_CAV_B_S14_005.DuctAirFlow | Duct Air Flow | 0 | 100 | l/s | 0 | 100 | QNL_CAV_B_S14_005.DuctAirFlow
QNL_CAV_B_S14_005.EffectiveSP | Effective Temperature Setpoint | 0 | 100 | °C | 0 | 100 | QNL_CAV_B_S14_005.EffectiveSP
QNL_CAV_B_S14_005.FltRst | Alarm Reset | 0 | 100 | None | 0 | 100 | QNL_CAV_B_S14_005.FltRst
QNL_CAV_B_S14_005.SupAirTemp | Supply Air Temperature | 0 | 100 | °C | 0 | 100 | QNL_CAV_B_S14_005.SupAirTemp
QNL_CAV_B_S14_006.DmprPos | Damper Position | 0 | 100 | % | 0 | 100 | QNL_CAV_B_S14_006.DmprPos
QNL_CAV_B_S14_006.DuctAirFlow | Duct Air Flow | 0 | 100 | l/s | 0 | 100 | QNL_CAV_B_S14_006.DuctAirFlow
QNL_CAV_B_S14_006.EffectiveSP | Effective Temperature Setpoint | 0 | 100 | °C | 0 | 100 | QNL_CAV_B_S14_006.EffectiveSP
QNL_CAV_B_S14_006.FltRst | Alarm Reset | 0 | 100 | None | 0 | 100 | QNL_CAV_B_S14_006.FltRst
QNL_CAV_B_S14_006.SupAirTemp | Supply Air Temperature | 0 | 100 | °C | 0 | 100 | QNL_CAV_B_S14_006.SupAirTemp
QNL_CAV_B_S14_007.DmprPos | Damper Position | 0 | 100 | % | 0 | 100 | QNL_CAV_B_S14_007.DmprPos
QNL_CAV_B_S14_007.DuctAirFlow | Duct Air Flow | 0 | 100 | l/s | 0 | 100 | QNL_CAV_B_S14_007.DuctAirFlow
QNL_CAV_B_S14_007.EffectiveSP | Effective Temperature Setpoint | 0 | 100 | °C | 0 | 100 | QNL_CAV_B_S14_007.EffectiveSP
QNL_CAV_B_S14_007.FltRst | Alarm Reset | 0 | 100 | None | 0 | 100 | QNL_CAV_B_S14_007.FltRst
QNL_CAV_B_S14_007.SupAirTemp | Supply Air Temperature | 0 | 100 | °C | 0 | 100 | QNL_CAV_B_S14_007.SupAirTemp
QNL_CAV_B_S15_001.DmprPos | Damper Position | 0 | 100 | % | 0 | 100 | QNL_CAV_B_S15_001.DmprPos
QNL_CAV_B_S15_001.DuctAirFlow | Duct Air Flow | 0 | 100 | l/s | 0 | 100 | QNL_CAV_B_S15_001.DuctAirFlow
QNL_CAV_B_S15_001.EffectiveSP | Effective Temperature Setpoint | 0 | 100 | °C | 0 | 100 | QNL_CAV_B_S15_001.EffectiveSP
QNL_CAV_B_S15_001.FltRst | Alarm Reset | 0 | 100 | None | 0 | 100 | QNL_CAV_B_S15_001.FltRst
QNL_CAV_B_S15_001.SupAirTemp | Supply Air Temperature | 0 | 100 | °C | 0 | 100 | QNL_CAV_B_S15_001.SupAirTemp
QNL_CAV_B_S15_002.DmprPos | Damper Position | 0 | 100 | % | 0 | 100 | QNL_CAV_B_S15_002.DmprPos
QNL_CAV_B_S15_002.DuctAirFlow | Duct Air Flow | 0 | 100 | l/s | 0 | 100 | QNL_CAV_B_S15_002.DuctAirFlow
QNL_CAV_B_S15_002.EffectiveSP | Effective Temperature Setpoint | 0 | 100 | °C | 0 | 100 | QNL_CAV_B_S15_002.EffectiveSP
QNL_CAV_B_S15_002.FltRst | Alarm Reset | 0 | 100 | None | 0 | 100 | QNL_CAV_B_S15_002.FltRst
QNL_CAV_B_S15_002.SupAirTemp | Supply Air Temperature | 0 | 100 | °C | 0 | 100 | QNL_CAV_B_S15_002.SupAirTemp
QNL_CAV_B_S15_003.DmprPos | Damper Position | 0 | 100 | % | 0 | 100 | QNL_CAV_B_S15_003.DmprPos
QNL_CAV_B_S15_003.DuctAirFlow | Duct Air Flow | 0 | 100 | l/s | 0 | 100 | QNL_CAV_B_S15_003.DuctAirFlow
QNL_CAV_B_S15_003.EffectiveSP | Effective Temperature Setpoint | 0 | 100 | °C | 0 | 100 | QNL_CAV_B_S15_003.EffectiveSP
QNL_CAV_B_S15_003.FltRst | Alarm Reset | 0 | 100 | None | 0 | 100 | QNL_CAV_B_S15_003.FltRst
QNL_CAV_B_S15_003.SupAirTemp | Supply Air Temperature | 0 | 100 | °C | 0 | 100 | QNL_CAV_B_S15_003.SupAirTemp
QNL_CCU_8081.Humidity | CCU Humidity | 0 | 10 | %rH | 0 | 10 | QNL_CCU_8081.Humidity
QNL_CCU_8081.RuntimeMtr | Runtime Meter | 0 | 10 | None | 0 | 10 | QNL_CCU_8081.RuntimeMtr
QNL_CCU_8081.StartsCtr | Starts Counter | 0 | 10 | None | 0 | 10 | QNL_CCU_8081.StartsCtr
QNL_CCU_8081.Temp | Temperature | 0 | 10 | °C | 0 | 10 | QNL_CCU_8081.Temp
QNL_CCU_8081.TripCtr | Trip Counter | 0 | 10 | None | 0 | 10 | QNL_CCU_8081.TripCtr
QNL_CCU_8082.Humidity | CCU Humidity | 0 | 10 | %rH | 0 | 10 | QNL_CCU_8082.Humidity
QNL_CCU_8082.RuntimeMtr | Runtime Meter | 0 | 10 | None | 0 | 10 | QNL_CCU_8082.RuntimeMtr
QNL_CCU_8082.StartsCtr | Starts Counter | 0 | 10 | None | 0 | 10 | QNL_CCU_8082.StartsCtr
QNL_CCU_8082.Temp | Temperature | 0 | 10 | °C | 0 | 10 | QNL_CCU_8082.Temp
QNL_CCU_8082.TripCtr | Trip Counter | 0 | 10 | None | 0 | 10 | QNL_CCU_8082.TripCtr
QNL_CCU_8083.Humidity | CCU Humidity | 0 | 10 | %rH | 0 | 10 | QNL_CCU_8083.Humidity
QNL_CCU_8083.RuntimeMtr | Runtime Meter | 0 | 10 | None | 0 | 10 | QNL_CCU_8083.RuntimeMtr
QNL_CCU_8083.StartsCtr | Starts Counter | 0 | 10 | None | 0 | 10 | QNL_CCU_8083.StartsCtr
QNL_CCU_8083.Temp | Temperature | 0 | 10 | °C | 0 | 10 | QNL_CCU_8083.Temp
QNL_CCU_8083.TripCtr | Trip Counter | 0 | 10 | None | 0 | 10 | QNL_CCU_8083.TripCtr
QNL_CCU_8084.Humidity | CCU Humidity | 0 | 10 | %rH | 0 | 10 | QNL_CCU_8084.Humidity
QNL_CCU_8084.RuntimeMtr | Runtime Meter | 0 | 10 | None | 0 | 10 | QNL_CCU_8084.RuntimeMtr
QNL_CCU_8084.StartsCtr | Starts Counter | 0 | 10 | None | 0 | 10 | QNL_CCU_8084.StartsCtr
QNL_CCU_8084.Temp | Temperature | 0 | 10 | °C | 0 | 10 | QNL_CCU_8084.Temp
QNL_CCU_8084.TripCtr | Trip Counter | 0 | 10 | None | 0 | 10 | QNL_CCU_8084.TripCtr
QNL_CCU_8085.Humidity | CCU Humidity | 0 | 10 | %rH | 0 | 10 | QNL_CCU_8085.Humidity
QNL_CCU_8085.RuntimeMtr | Runtime Meter | 0 | 10 | None | 0 | 10 | QNL_CCU_8085.RuntimeMtr
QNL_CCU_8085.StartsCtr | Starts Counter | 0 | 10 | None | 0 | 10 | QNL_CCU_8085.StartsCtr
QNL_CCU_8085.Temp | Temperature | 0 | 10 | °C | 0 | 10 | QNL_CCU_8085.Temp
QNL_CCU_8085.TripCtr | Trip Counter | 0 | 10 | None | 0 | 10 | QNL_CCU_8085.TripCtr
QNL_CCU_8086.Humidity | CCU Humidity | 0 | 10 | %rH | 0 | 10 | QNL_CCU_8086.Humidity
QNL_CCU_8086.RuntimeMtr | Runtime Meter | 0 | 10 | None | 0 | 10 | QNL_CCU_8086.RuntimeMtr
QNL_CCU_8086.StartsCtr | Starts Counter | 0 | 10 | None | 0 | 10 | QNL_CCU_8086.StartsCtr
QNL_CCU_8086.Temp | Temperature | 0 | 10 | °C | 0 | 10 | QNL_CCU_8086.Temp
QNL_CCU_8086.TripCtr | Trip Counter | 0 | 10 | None | 0 | 10 | QNL_CCU_8086.TripCtr
QNL_CCU_AVServerRmHumd.PV | Process Value | 0 | 100 | %rH | 0 | 100 | QNL_CCU_AVServerRmHumd.PV
QNL_CCU_AVServerRmTemp.PV | Process Value | 0 | 100 | °C | 0 | 100 | QNL_CCU_AVServerRmTemp.PV
QNL_CCU_B01.FltRst | QNL Basement Level Zone-2 Q-Tel Room Closed Control Unit-B01 | 0 | 10 | None | 0 | 10 | QNL_CCU_B01.FltRst
QNL_CCU_B01.RuntimeMtr | Runtime Meter | 0 | 10 | None | 0 | 10 | QNL_CCU_B01.RuntimeMtr
QNL_CCU_B01.StartsCtr | Starts Counter | 0 | 10 | None | 0 | 10 | QNL_CCU_B01.StartsCtr
QNL_CCU_B01.TripCtr | Trip Counter | 0 | 10 | None | 0 | 10 | QNL_CCU_B01.TripCtr
QNL_CCU_B02.FltRst | QNL Basement Level Zone-2 Q-Tel Room Closed Control Unit-B02 | 0 | 10 | None | 0 | 10 | QNL_CCU_B02.FltRst
QNL_CCU_B02.RuntimeMtr | Runtime Meter | 0 | 10 | None | 0 | 10 | QNL_CCU_B02.RuntimeMtr
QNL_CCU_B02.StartsCtr | Starts Counter | 0 | 10 | None | 0 | 10 | QNL_CCU_B02.StartsCtr
QNL_CCU_B02.TripCtr | Trip Counter | 0 | 10 | None | 0 | 10 | QNL_CCU_B02.TripCtr
QNL_CCU_B03.FltRst | QNL Basement Level Zone-2 MDF Room Closed Control Unit-B03 | 0 | 10 | None | 0 | 10 | QNL_CCU_B03.FltRst
QNL_CCU_B03.RuntimeMtr | Runtime Meter | 0 | 10 | None | 0 | 10 | QNL_CCU_B03.RuntimeMtr
QNL_CCU_B03.StartsCtr | Starts Counter | 0 | 10 | None | 0 | 10 | QNL_CCU_B03.StartsCtr
QNL_CCU_B03.TripCtr | Trip Counter | 0 | 10 | None | 0 | 10 | QNL_CCU_B03.TripCtr
QNL_CCU_B04.FltRst | QNL Basement Level Zone-2 MDF Room Closed Control Unit-B04 | 0 | 10 | None | 0 | 10 | QNL_CCU_B04.FltRst
QNL_CCU_B04.RuntimeMtr | Runtime Meter | 0 | 10 | None | 0 | 10 | QNL_CCU_B04.RuntimeMtr
QNL_CCU_B04.StartsCtr | Starts Counter | 0 | 10 | None | 0 | 10 | QNL_CCU_B04.StartsCtr
QNL_CCU_B04.TripCtr | Trip Counter | 0 | 10 | None | 0 | 10 | QNL_CCU_B04.TripCtr
QNL_CCU_B05.FltRst | QNL Basement Level Zone-1 Server Room Closed Control Unit-B05 | 0 | 10 | None | 0 | 10 | QNL_CCU_B05.FltRst
QNL_CCU_B05.RuntimeMtr | Runtime Meter | 0 | 10 | None | 0 | 10 | QNL_CCU_B05.RuntimeMtr
QNL_CCU_B05.StartsCtr | Starts Counter | 0 | 10 | None | 0 | 10 | QNL_CCU_B05.StartsCtr
QNL_CCU_B05.TripCtr | Trip Counter | 0 | 10 | None | 0 | 10 | QNL_CCU_B05.TripCtr
QNL_CCU_B06.FltRst | QNL Basement Level Zone-1 Server Room Closed Control Unit-B06 | 0 | 10 | None | 0 | 10 | QNL_CCU_B06.FltRst
QNL_CCU_B06.RuntimeMtr | Runtime Meter | 0 | 10 | None | 0 | 10 | QNL_CCU_B06.RuntimeMtr
QNL_CCU_B06.StartsCtr | Starts Counter | 0 | 10 | None | 0 | 10 | QNL_CCU_B06.StartsCtr
QNL_CCU_B06.TripCtr | Trip Counter | 0 | 10 | None | 0 | 10 | QNL_CCU_B06.TripCtr
QNL_CCU_B07.FltRst | QNL Basement Level Zone-1 Server Room Closed Control Unit-B07 | 0 | 10 | None | 0 | 10 | QNL_CCU_B07.FltRst
QNL_CCU_B07.RuntimeMtr | Runtime Meter | 0 | 10 | None | 0 | 10 | QNL_CCU_B07.RuntimeMtr
QNL_CCU_B07.StartsCtr | Starts Counter | 0 | 10 | None | 0 | 10 | QNL_CCU_B07.StartsCtr
QNL_CCU_B07.TripCtr | Trip Counter | 0 | 10 | None | 0 | 10 | QNL_CCU_B07.TripCtr
QNL_CCU_B08.FltRst | QNL Basement Level Zone-1 Heritage Vault -B.141 | 0 | 10 | None | 0 | 10 | QNL_CCU_B08.FltRst
QNL_CCU_B08.RuntimeMtr | Runtime Meter | 0 | 10 | None | 0 | 10 | QNL_CCU_B08.RuntimeMtr
QNL_CCU_B08.StartsCtr | Starts Counter | 0 | 10 | None | 0 | 10 | QNL_CCU_B08.StartsCtr
QNL_CCU_B08.TripCtr | Trip Counter | 0 | 10 | None | 0 | 10 | QNL_CCU_B08.TripCtr
QNL_CCU_B09.FltRst | QNL Basement Level Zone-1 Heritage Vault -B.141 | 0 | 10 | None | 0 | 10 | QNL_CCU_B09.FltRst
QNL_CCU_B09.RuntimeMtr | Runtime Meter | 0 | 10 | None | 0 | 10 | QNL_CCU_B09.RuntimeMtr
QNL_CCU_B09.StartsCtr | Starts Counter | 0 | 10 | None | 0 | 10 | QNL_CCU_B09.StartsCtr
QNL_CCU_B09.TripCtr | Trip Counter | 0 | 10 | None | 0 | 10 | QNL_CCU_B09.TripCtr
QNL_CCU_B10.FltRst | QNL Basement Level Zone-1 Server Room Closed Control Unit-B222 | 0 | 10 | None | 0 | 10 | QNL_CCU_B10.FltRst
QNL_CCU_B10.RuntimeMtr | Runtime Meter | 0 | 10 | None | 0 | 10 | QNL_CCU_B10.RuntimeMtr
QNL_CCU_B10.StartsCtr | Starts Counter | 0 | 10 | None | 0 | 10 | QNL_CCU_B10.StartsCtr
QNL_CCU_B10.TripCtr | Trip Counter | 0 | 10 | None | 0 | 10 | QNL_CCU_B10.TripCtr
QNL_CCU_B11.FltRst | QNL Basement Level Zone-1 Server Room Closed Control Unit-B222 | 0 | 10 | None | 0 | 10 | QNL_CCU_B11.FltRst
QNL_CCU_B11.RuntimeMtr | Runtime Meter | 0 | 10 | None | 0 | 10 | QNL_CCU_B11.RuntimeMtr
QNL_CCU_B11.StartsCtr | Starts Counter | 0 | 10 | None | 0 | 10 | QNL_CCU_B11.StartsCtr
QNL_CCU_B11.TripCtr | Trip Counter | 0 | 10 | None | 0 | 10 | QNL_CCU_B11.TripCtr
QNL_CCU_MDFRmHumd.PV | Process Value | 0 | 100 | %rH | 0 | 100 | QNL_CCU_MDFRmHumd.PV
QNL_CCU_MDFRmTemp.PV | Process Value | 0 | 100 | °C | 0 | 100 | QNL_CCU_MDFRmTemp.PV
QNL_CCU_QTelRmHumd.PV | Process Value | 0 | 100 | %rH | 0 | 100 | QNL_CCU_QTelRmHumd.PV
QNL_CCU_QTelRmTemp.PV | Process Value | 0 | 100 | °C | 0 | 100 | QNL_CCU_QTelRmTemp.PV
QNL_CCU_ServerRmHumd1.PV | Process Value | 0 | 100 | %rH | 0 | 100 | QNL_CCU_ServerRmHumd1.PV
QNL_CCU_ServerRmHumd2.PV | Process Value | 0 | 100 | %rH | 0 | 100 | QNL_CCU_ServerRmHumd2.PV
QNL_CCU_ServerRmTemp1.PV | Process Value | 0 | 100 | °C | 0 | 100 | QNL_CCU_ServerRmTemp1.PV
QNL_CCU_ServerRmTemp2.PV | Process Value | 0 | 100 | °C | 0 | 100 | QNL_CCU_ServerRmTemp2.PV
QNL_CHW.Priority1 | Priority 1 HEX | 0 | 10 | None | 0 | 10 | QNL_CHW.Priority1
QNL_CHW.Priority2 | Priority 2 HEX | 0 | 10 | None | 0 | 10 | QNL_CHW.Priority2
QNL_CHW.Priority3 | Priority 3 HEX | 0 | 10 | None | 0 | 10 | QNL_CHW.Priority3
QNL_CHW.Priority4 | Priority 4 HEX | 0 | 10 | None | 0 | 10 | QNL_CHW.Priority4
QNL_CHW_1151_BTU_7850.PV | Enter attribute description | 0 | 10 | TonHr | 0 | 10 | QNL_CHW_1151_BTU_7850.PV
QNL_CHW_BldgAvgSupTemp.PV | Process Value | 0 | 100 | °C | 0 | 100 | QNL_CHW_BldgAvgSupTemp.PV
QNL_CHW_BldgDiffPrs.PV | Process Value | 0 | 100 | kPa | 0 | 100 | QNL_CHW_BldgDiffPrs.PV
QNL_CHW_BldgDiffPrsSP.SP | Setpoint | 0 | 100 | kPa | 0 | 100 | QNL_CHW_BldgDiffPrsSP.SP
QNL_CHW_BldgFlow.PV | Process Value | 0 | 100 | l/s | 0 | 100 | QNL_CHW_BldgFlow.PV
QNL_CHW_BldgRtnPrs.PV | Process Value | 0 | 1000 | kPa | 0 | 1000 | QNL_CHW_BldgRtnPrs.PV
QNL_CHW_BldgRtnTemp.PV | Process Value | 0 | 100 | °C | 0 | 100 | QNL_CHW_BldgRtnTemp.PV
QNL_CHW_BldgSupPrs.PV | Process Value | 0 | 100 | kPa | 0 | 100 | QNL_CHW_BldgSupPrs.PV
QNL_CHW_BldgSupTemp.PV | Process Value | 0 | 100 | °C | 0 | 100 | QNL_CHW_BldgSupTemp.PV
QNL_CHW_BldgSupTempSP.SP | Setpoint | 0 | 100 | None | 0 | 100 | QNL_CHW_BldgSupTempSP.SP
QNL_CHW_BTU_01.Flow_Rate | Enter attribute description | 0 | 10 | L/s | 0 | 10 | QNL_CHW_BTU_01.Flow_Rate
QNL_CHW_BTU_01.PV | Enter attribute description | 0 | 10 | TonHr | 0 | 10 | QNL_CHW_BTU_01.PV
QNL_CHW_CHWEnergy.PV | Process Value | 0 | 100 | kWh | 0 | 100 | QNL_CHW_CHWEnergy.PV
QNL_CHW_CHWWtrFlow.PV | Process Value | 0 | 100 | l/s | 0 | 100 | QNL_CHW_CHWWtrFlow.PV
QNL_CHW_DistFlow.PV | Process Value | 0 | 100 | l/s | 0 | 100 | QNL_CHW_DistFlow.PV
QNL_CHW_HEX.Capacity | Capacity | 0 | 3000 | kW | 0 | 3000 | QNL_CHW_HEX.Capacity
QNL_CHW_HEX.EnergyBTU | QNL Chilled Water Heat Exchanger | 0 | 100 | kW | 0 | 100 | QNL_CHW_HEX.EnergyBTU
QNL_CHW_HEX.FIFOCmdDly | QNL Chilled Water Heat Exchanger | 0 | 100 | Sec | 0 | 100 | QNL_CHW_HEX.FIFOCmdDly
QNL_CHW_HEX.kW | QNL Chilled Water Heat Exchanger | 0 | 100 | kW | 0 | 100 | QNL_CHW_HEX.kW
QNL_CHW_HEX.PmpStageDownCap2Pmp | Stage Down % Capacity for 2 Pump | 0 | 100 | % | 0 | 100 | QNL_CHW_HEX.PmpStageDownCap2Pmp
QNL_CHW_HEX.PmpStageDownCap3Pmp | Stage Down % Capacity for 3 Pump | 0 | 100 | % | 0 | 100 | QNL_CHW_HEX.PmpStageDownCap3Pmp
QNL_CHW_HEX.PmpStageDownET | Pump Stage Down Elapsed Time | 0 | 100 | min | 0 | 100 | QNL_CHW_HEX.PmpStageDownET
QNL_CHW_HEX.PmpStageUpDwnDly | Pump Stage Up Down Delay | 0 | 100 | min | 0 | 100 | QNL_CHW_HEX.PmpStageUpDwnDly
QNL_CHW_HEX.PmpStageUpET | Pump Stage Up Elapsed Time | 0 | 10 | min | 0 | 10 | QNL_CHW_HEX.PmpStageUpET
QNL_CHW_HEX.PmpStageUpspd | Pump Stage Up Speed | 0 | 100 | % | 0 | 100 | QNL_CHW_HEX.PmpStageUpspd
QNL_CHW_HEX.PmpSwitchCtr | Pump Switch On Counter | 0 | 100 | None | 0 | 100 | QNL_CHW_HEX.PmpSwitchCtr
QNL_CHW_HEX.Priority1 | QNL Chilled Water Heat Exchanger | 0 | 100 | None | 0 | 100 | QNL_CHW_HEX.Priority1
QNL_CHW_HEX.Priority2 | QNL Chilled Water Heat Exchanger | 0 | 100 | None | 0 | 100 | QNL_CHW_HEX.Priority2
QNL_CHW_HEX.Priority3 | QNL Chilled Water Heat Exchanger | 0 | 100 | None | 0 | 100 | QNL_CHW_HEX.Priority3
QNL_CHW_HEX.Priority4 | QNL Chilled Water Heat Exchanger | 0 | 100 | None | 0 | 100 | QNL_CHW_HEX.Priority4
QNL_CHW_HEX.RunHrsChOverHrSP | Pump Run Hours Change Over Setpoint | 0 | 1000 | Hrs | 0 | 1000 | QNL_CHW_HEX.RunHrsChOverHrSP
QNL_CHW_HEX.RuntimeMtr1 | QNL Chilled Water Heat Exchanger | 0 | 100 | Hrs | 0 | 100 | QNL_CHW_HEX.RuntimeMtr1
QNL_CHW_HEX.RuntimeMtr2 | QNL Chilled Water Heat Exchanger | 0 | 100 | Hrs | 0 | 100 | QNL_CHW_HEX.RuntimeMtr2
QNL_CHW_HEX.RuntimeMtr3 | QNL Chilled Water Heat Exchanger | 0 | 100 | Hrs | 0 | 100 | QNL_CHW_HEX.RuntimeMtr3
QNL_CHW_HEX.RuntimeMtr4 | QNL Chilled Water Heat Exchanger | 0 | 100 | Hrs | 0 | 100 | QNL_CHW_HEX.RuntimeMtr4
QNL_CHW_HEX.RuntimeMtrSeq1 | QNL Chilled Water Heat Exchanger | 0 | 100 | Hrs | 0 | 100 | QNL_CHW_HEX.RuntimeMtrSeq1
QNL_CHW_HEX.RuntimeMtrSeq2 | QNL Chilled Water Heat Exchanger | 0 | 100 | Hrs | 0 | 100 | QNL_CHW_HEX.RuntimeMtrSeq2
QNL_CHW_HEX.RuntimeMtrSeq3 | QNL Chilled Water Heat Exchanger | 0 | 100 | Hrs | 0 | 100 | QNL_CHW_HEX.RuntimeMtrSeq3
QNL_CHW_HEX.RuntimeMtrSeq4 | QNL Chilled Water Heat Exchanger | 0 | 100 | Hrs | 0 | 100 | QNL_CHW_HEX.RuntimeMtrSeq4
QNL_CHW_HEX.SecDiffPrsSP | QNL Chilled Water Heat Exchanger | 0 | 500 | KPa | 0 | 500 | QNL_CHW_HEX.SecDiffPrsSP
QNL_CHW_HEX.SecSupTempSP | QNL Chilled Water Heat Exchanger | 0 | 100 | °C | 0 | 100 | QNL_CHW_HEX.SecSupTempSP
QNL_CHW_HEX.StageDownCap2 | QNL Chilled Water Heat Exchanger | 0 | 100 | % | 0 | 100 | QNL_CHW_HEX.StageDownCap2
QNL_CHW_HEX.StageDownCap3 | QNL Chilled Water Heat Exchanger | 0 | 100 | % | 0 | 100 | QNL_CHW_HEX.StageDownCap3
QNL_CHW_HEX.StageDownDelay | QNL Chilled Water Heat Exchanger | 0 | 100 | min | 0 | 100 | QNL_CHW_HEX.StageDownDelay
QNL_CHW_HEX.StageDownET | Stage Down Elapsed Time | 0 | 10 | min | 0 | 10 | QNL_CHW_HEX.StageDownET
QNL_CHW_HEX.StageUpCap | QNL Chilled Water Heat Exchanger | 0 | 100 | % | 0 | 100 | QNL_CHW_HEX.StageUpCap
QNL_CHW_HEX.StageUpDelay | QNL Chilled Water Heat Exchanger | 0 | 100 | min | 0 | 100 | QNL_CHW_HEX.StageUpDelay
QNL_CHW_HEX.StageUpET | Stage Up Elapsed Time | 0 | 10 | min | 0 | 10 | QNL_CHW_HEX.StageUpET
QNL_CHW_HEX.SwitchCtr | QNL Chilled Water Heat Exchanger | 0 | 100 | None | 0 | 100 | QNL_CHW_HEX.SwitchCtr
QNL_CHW_HEX.WeeklyChOverHrSP | QNL Chilled Water Heat Exchanger | 0 | 100 | None | 0 | 100 | QNL_CHW_HEX.WeeklyChOverHrSP
QNL_CHW_HEX.WeeklyChOverMinSP | QNL Chilled Water Heat Exchanger | 0 | 100 | None | 0 | 100 | QNL_CHW_HEX.WeeklyChOverMinSP
QNL_CHW_HghPrsDlyTym.SP | Setpoint | 0 | 100 | None | 0 | 100 | QNL_CHW_HghPrsDlyTym.SP
QNL_CHW_LowPrsDlyTym.SP | Setpoint | 0 | 100 | None | 0 | 100 | QNL_CHW_LowPrsDlyTym.SP
QNL_CHW_P01.CalcAvailability | Equipment Availability | 0 | 744 | % | 0 | 744 | QNL_CHW_P01.CalcAvailability
QNL_CHW_P01.CalcEntryScheduledHrs | ScheduledPM Hours (Manual Entry) | 0 | 744 | Hrs | 0 | 744 | QNL_CHW_P01.CalcEntryScheduledHrs
QNL_CHW_P01.CalcEntryUnscheduledHrs | UnScheduled Outage Hours (Manual Entry) | 0 | 744 | Hrs | 0 | 744 | QNL_CHW_P01.CalcEntryUnscheduledHrs
QNL_CHW_P01.CalcReliability | Equipment Reliability | 0 | 744 | % | 0 | 744 | QNL_CHW_P01.CalcReliability
QNL_CHW_P01.FltCodeReg | Fault Code Register | 0 | 10 | None | 0 | 10 | QNL_CHW_P01.FltCodeReg
QNL_CHW_P01.InvCtrl | QNL Chilled Water Pump 01 CHWP-B01 | 0 | 10 | % | 0 | 10 | QNL_CHW_P01.InvCtrl
QNL_CHW_P01.kW | Power | 0 | 10 | % | 0 | 10 | QNL_CHW_P01.kW
QNL_CHW_P01.kWH | Energy | 0 | 10 | kWh | 0 | 10 | QNL_CHW_P01.kWH
QNL_CHW_P01.ManRefSP | QNL Chilled Water Pump 01 CHWP-B01 | 0 | 100 | % | 0 | 100 | QNL_CHW_P01.ManRefSP
QNL_CHW_P01.RuntimeMtr | Cumulative Run Hours | 0 | 10 | Hrs | 0 | 10 | QNL_CHW_P01.RuntimeMtr
QNL_CHW_P01.SpeedFbk | QNL Chilled Water Pump 01 CHWP-B01 | 0 | 10 | % | 0 | 10 | QNL_CHW_P01.SpeedFbk
QNL_CHW_P01.StartsCtr | Starts Counter | 0 | 10 | Counts | 0 | 10 | QNL_CHW_P01.StartsCtr
QNL_CHW_P01.TripCtr | Trip Counter | 0 | 10 | Counts | 0 | 10 | QNL_CHW_P01.TripCtr
QNL_CHW_P02.CalcAvailability | Equipment Availability | 0 | 744 | % | 0 | 744 | QNL_CHW_P02.CalcAvailability
QNL_CHW_P02.CalcEntryScheduledHrs | ScheduledPM Hours (Manual Entry) | 0 | 744 | Hrs | 0 | 744 | QNL_CHW_P02.CalcEntryScheduledHrs
QNL_CHW_P02.CalcEntryUnscheduledHrs | UnScheduled Outage Hours (Manual Entry) | 0 | 744 | Hrs | 0 | 744 | QNL_CHW_P02.CalcEntryUnscheduledHrs
QNL_CHW_P02.CalcReliability | Equipment Reliability | 0 | 744 | % | 0 | 744 | QNL_CHW_P02.CalcReliability
QNL_CHW_P02.FltCodeReg | Fault Code Register | 0 | 10 | None | 0 | 10 | QNL_CHW_P02.FltCodeReg
QNL_CHW_P02.InvCtrl | QNL Chilled Water Pump 02 CHWP-B02 | 0 | 10 | % | 0 | 10 | QNL_CHW_P02.InvCtrl
QNL_CHW_P02.kW | Power | 0 | 10 | % | 0 | 10 | QNL_CHW_P02.kW
QNL_CHW_P02.kWH | Energy | 0 | 10 | kWh | 0 | 10 | QNL_CHW_P02.kWH
QNL_CHW_P02.ManRefSP | QNL Chilled Water Pump 02 CHWP-B02 | 0 | 100 | % | 0 | 100 | QNL_CHW_P02.ManRefSP
QNL_CHW_P02.RuntimeMtr | Cumulative Run Hours | 0 | 10 | Hrs | 0 | 10 | QNL_CHW_P02.RuntimeMtr
QNL_CHW_P02.SpeedFbk | QNL Chilled Water Pump 02 CHWP-B02 | 0 | 10 | % | 0 | 10 | QNL_CHW_P02.SpeedFbk
QNL_CHW_P02.StartsCtr | Starts Counter | 0 | 10 | Counts | 0 | 10 | QNL_CHW_P02.StartsCtr
QNL_CHW_P02.TripCtr | Trip Counter | 0 | 10 | Counts | 0 | 10 | QNL_CHW_P02.TripCtr
QNL_CHW_P03.CalcAvailability | Equipment Availability | 0 | 744 | % | 0 | 744 | QNL_CHW_P03.CalcAvailability
QNL_CHW_P03.CalcEntryScheduledHrs | ScheduledPM Hours (Manual Entry) | 0 | 744 | Hrs | 0 | 744 | QNL_CHW_P03.CalcEntryScheduledHrs
QNL_CHW_P03.CalcEntryUnscheduledHrs | UnScheduled Outage Hours (Manual Entry) | 0 | 744 | Hrs | 0 | 744 | QNL_CHW_P03.CalcEntryUnscheduledHrs
QNL_CHW_P03.CalcReliability | Equipment Reliability | 0 | 744 | % | 0 | 744 | QNL_CHW_P03.CalcReliability
QNL_CHW_P03.FltCodeReg | Fault Code Register | 0 | 10 | None | 0 | 10 | QNL_CHW_P03.FltCodeReg
QNL_CHW_P03.InvCtrl | QNL Chilled Water Pump 03 CHWP-B03 | 0 | 10 | % | 0 | 10 | QNL_CHW_P03.InvCtrl
QNL_CHW_P03.kW | Power | 0 | 10 | % | 0 | 10 | QNL_CHW_P03.kW
QNL_CHW_P03.kWH | Energy | 0 | 10 | kWh | 0 | 10 | QNL_CHW_P03.kWH
QNL_CHW_P03.ManRefSP | QNL Chilled Water Pump 03 CHWP-B03 | 0 | 100 | % | 0 | 100 | QNL_CHW_P03.ManRefSP
QNL_CHW_P03.RuntimeMtr | Cumulative Run Hours | 0 | 10 | Hrs | 0 | 10 | QNL_CHW_P03.RuntimeMtr
QNL_CHW_P03.SpeedFbk | QNL Chilled Water Pump 03 CHWP-B03 | 0 | 10 | % | 0 | 10 | QNL_CHW_P03.SpeedFbk
QNL_CHW_P03.StartsCtr | Starts Counter | 0 | 10 | Counts | 0 | 10 | QNL_CHW_P03.StartsCtr
QNL_CHW_P03.TripCtr | Trip Counter | 0 | 10 | Counts | 0 | 10 | QNL_CHW_P03.TripCtr
QNL_CHW_P04.CalcAvailability | Equipment Availability | 0 | 744 | % | 0 | 744 | QNL_CHW_P04.CalcAvailability
QNL_CHW_P04.CalcEntryScheduledHrs | ScheduledPM Hours (Manual Entry) | 0 | 744 | hrs | 0 | 744 | QNL_CHW_P04.CalcEntryScheduledHrs
QNL_CHW_P04.CalcEntryUnscheduledHrs | UnScheduled Outage Hours (Manual Entry) | 0 | 744 | hrs | 0 | 744 | QNL_CHW_P04.CalcEntryUnscheduledHrs
QNL_CHW_P04.CalcReliability | Equipment Reliability | 0 | 744 | % | 0 | 744 | QNL_CHW_P04.CalcReliability
QNL_CHW_P04.FltCodeReg | Fault Code Register | 0 | 10 | None | 0 | 10 | QNL_CHW_P04.FltCodeReg
QNL_CHW_P04.InvCtrl | QNL Chilled Water Pump 04 CHWP-B04 | 0 | 10 | % | 0 | 10 | QNL_CHW_P04.InvCtrl
QNL_CHW_P04.kW | Power | 0 | 10 | % | 0 | 10 | QNL_CHW_P04.kW
QNL_CHW_P04.kWH | Energy | 0 | 10 | kWh | 0 | 10 | QNL_CHW_P04.kWH
QNL_CHW_P04.ManRefSP | QNL Chilled Water Pump 04 CHWP-B04 | 0 | 100 | % | 0 | 100 | QNL_CHW_P04.ManRefSP
QNL_CHW_P04.RuntimeMtr | Cumulative Run Hours | 0 | 10 | Hrs | 0 | 10 | QNL_CHW_P04.RuntimeMtr
QNL_CHW_P04.SpeedFbk | QNL Chilled Water Pump 04 CHWP-B04 | 0 | 10 | % | 0 | 10 | QNL_CHW_P04.SpeedFbk
QNL_CHW_P04.StartsCtr | Starts Counter | 0 | 10 | Counts | 0 | 10 | QNL_CHW_P04.StartsCtr
QNL_CHW_P04.TripCtr | Trip Counter | 0 | 10 | Counts | 0 | 10 | QNL_CHW_P04.TripCtr
QNL_CHW_PlantRm1DiffPrs.PV | Process Value | 0 | 100 | kPa | 0 | 100 | QNL_CHW_PlantRm1DiffPrs.PV
QNL_CHW_PlantRm2DiffPrs.PV | Process Value | 0 | 100 | kPa | 0 | 100 | QNL_CHW_PlantRm2DiffPrs.PV
QNL_CHW_PlantRm3DiffPrs.PV | Process Value | 0 | 100 | kPa | 0 | 100 | QNL_CHW_PlantRm3DiffPrs.PV
QNL_CHW_PlantRm4DiffPrs.PV | Process Value | 0 | 100 | kPa | 0 | 100 | QNL_CHW_PlantRm4DiffPrs.PV
QNL_CHW_PlantRmDiffPrsSP.SP | Setpoint | 0 | 100 | kPa | 0 | 100 | QNL_CHW_PlantRmDiffPrsSP.SP
QNL_CHW_PlantRst.FltRst | Fault Reset | 0 | 10 | None | 0 | 10 | QNL_CHW_PlantRst.FltRst
QNL_CHW_PriDiffPrs.PV | Process Value | 0 | 100 | kPa | 0 | 100 | QNL_CHW_PriDiffPrs.PV
QNL_CHW_PriEnergy.PV | Process Value | 0 | 100 | kW | 0 | 100 | QNL_CHW_PriEnergy.PV
QNL_CHW_PriRtnTemp.PV | Process Value | 0 | 100 | °C | 0 | 100 | QNL_CHW_PriRtnTemp.PV
QNL_CHW_PriSupTemp.PV | Process Value | 0 | 100 | °C | 0 | 100 | QNL_CHW_PriSupTemp.PV
QNL_CHW_SecEnergy.PV | Process Value | 0 | 100 | kW | 0 | 100 | QNL_CHW_SecEnergy.PV
QNL_CHW_TnkSupTempSP.SP | Setpoint | 0 | 100 | None | 0 | 100 | QNL_CHW_TnkSupTempSP.SP
QNL_CHWConsumption.CHWDaily | Daily kWh | 0 | 10 | kWh | 0 | 10 | QNL_CHWConsumption.CHWDaily
QNL_CHWConsumption.CHWMonthly | Monthly kW | 0 | 10 | kWh | 0 | 10 | QNL_CHWConsumption.CHWMonthly
QNL_CHWConsumption.KW | kW | 0 | 10 | kW | 0 | 10 | QNL_CHWConsumption.KW
QNL_CHWPU_AlmRst.FltRst | Fault Reset | 0 | 10 | None | 0 | 10 | QNL_CHWPU_AlmRst.FltRst
QNL_CHWPU_P01.CalcAvailability | Equipment Availability | 0 | 744 | % | 0 | 744 | QNL_CHWPU_P01.CalcAvailability
QNL_CHWPU_P01.CalcEntryScheduledHrs | ScheduledPM Hours (Manual Entry) | 0 | 744 | Hrs | 0 | 744 | QNL_CHWPU_P01.CalcEntryScheduledHrs
QNL_CHWPU_P01.CalcEntryUnscheduledHrs | UnScheduled Outage Hours (Manual Entry) | 0 | 744 | hrs | 0 | 744 | QNL_CHWPU_P01.CalcEntryUnscheduledHrs
QNL_CHWPU_P01.CalcReliability | Equipment Reliability | 0 | 744 | % | 0 | 744 | QNL_CHWPU_P01.CalcReliability
QNL_CHWPU_P01.RuntimeMtr | Total Run Hours | 0 | 10 | Hrs | 0 | 10 | QNL_CHWPU_P01.RuntimeMtr
QNL_CHWPU_P01.StartsCtr | Starts Counter | 0 | 10 | Counts | 0 | 10 | QNL_CHWPU_P01.StartsCtr
QNL_CHWPU_P01.TripCtr | Trip Counter | 0 | 10 | Counts | 0 | 10 | QNL_CHWPU_P01.TripCtr
QNL_CHWPU_P02.CalcAvailability | Equipment Availability | 0 | 744 | % | 0 | 744 | QNL_CHWPU_P02.CalcAvailability
QNL_CHWPU_P02.CalcEntryScheduledHrs | ScheduledPM Hours (Manual Entry) | 0 | 744 | hrs | 0 | 744 | QNL_CHWPU_P02.CalcEntryScheduledHrs
QNL_CHWPU_P02.CalcEntryUnscheduledHrs | UnScheduled Outage Hours (Manual Entry) | 0 | 744 | hrs | 0 | 744 | QNL_CHWPU_P02.CalcEntryUnscheduledHrs
QNL_CHWPU_P02.CalcReliability | Equipment Reliability | 0 | 744 | % | 0 | 744 | QNL_CHWPU_P02.CalcReliability
QNL_CHWPU_P02.RuntimeMtr | Total Run Hours | 0 | 10 | Hrs | 0 | 10 | QNL_CHWPU_P02.RuntimeMtr
QNL_CHWPU_P02.StartsCtr | Starts Counter | 0 | 10 | Counts | 0 | 10 | QNL_CHWPU_P02.StartsCtr
QNL_CHWPU_P02.TripCtr | Trip Counter | 0 | 10 | Counts | 0 | 10 | QNL_CHWPU_P02.TripCtr
QNL_CPNL2_CCU_SpcHumd.PV | Process Value | 0 | 100 | %rH | 0 | 100 | QNL_CPNL2_CCU_SpcHumd.PV
QNL_CPNL2_CCU_SpcTemp.PV | Process Value | 0 | 100 | °C | 0 | 100 | QNL_CPNL2_CCU_SpcTemp.PV
QNL_CR_Dehumidifier.Humidty | Enter attribute description | 0 | 100 | %Rh | 0 | 100 | QNL_CR_Dehumidifier.Humidty
QNL_CR_Dehumidifier.Temp | Enter attribute description | 0 | 100 | °C | 0 | 100 | QNL_CR_Dehumidifier.Temp
QNL_CR_DX_EWRC500.Temp | Enter attribute description | 0 | 100 | °C | 0 | 100 | QNL_CR_DX_EWRC500.Temp
QNL_CR_DX_EWRC500.TempSP | Enter attribute description | 0 | 100 | °C | 0 | 100 | QNL_CR_DX_EWRC500.TempSP
QNL_CR_Humdifier.Humdty | Enter attribute description | 0 | 10 | %Rh | 0 | 10 | QNL_CR_Humdifier.Humdty
QNL_CR_Humdifier.HumdtySP | Enter attribute description | 0 | 10 | %Rh | 0 | 10 | QNL_CR_Humdifier.HumdtySP
QNL_DX_B01.RuntimeMtr | Runtime Meter | 0 | 10 | None | 0 | 10 | QNL_DX_B01.RuntimeMtr
QNL_DX_B01.StartsCtr | Starts Counter | 0 | 10 | None | 0 | 10 | QNL_DX_B01.StartsCtr
QNL_DX_B01.TripCtr | Trip Counter | 0 | 10 | None | 0 | 10 | QNL_DX_B01.TripCtr
QNL_DX_B01_RmTemp.PV | Process Value | 0 | 100 | °C | 0 | 100 | QNL_DX_B01_RmTemp.PV
QNL_DX_B01_RmTempSP.SP | Setpoint | 0 | 100 | °C | 0 | 100 | QNL_DX_B01_RmTempSP.SP
QNL_DX_B01_RmTempSPHys.SP | Setpoint | 0 | 100 | °C | 0 | 100 | QNL_DX_B01_RmTempSPHys.SP
QNL_DX_B0102_ChOverHrsSP.SP | Setpoint | 0 | 100 | Hrs | 0 | 100 | QNL_DX_B0102_ChOverHrsSP.SP
QNL_DX_B02.RuntimeMtr | Runtime Meter | 0 | 10 | None | 0 | 10 | QNL_DX_B02.RuntimeMtr
QNL_DX_B02.StartsCtr | Starts Counter | 0 | 10 | None | 0 | 10 | QNL_DX_B02.StartsCtr
QNL_DX_B02.TripCtr | Trip Counter | 0 | 10 | None | 0 | 10 | QNL_DX_B02.TripCtr
QNL_DX_B03.RuntimeMtr | Runtime Meter | 0 | 10 | None | 0 | 10 | QNL_DX_B03.RuntimeMtr
QNL_DX_B03.StartsCtr | Starts Counter | 0 | 10 | None | 0 | 10 | QNL_DX_B03.StartsCtr
QNL_DX_B03.TripCtr | Trip Counter | 0 | 10 | None | 0 | 10 | QNL_DX_B03.TripCtr
QNL_DX_B03_RmTemp.PV | Process Value | 0 | 100 | °C | 0 | 100 | QNL_DX_B03_RmTemp.PV
QNL_DX_B03_RmTempSP.SP | Setpoint | 0 | 100 | °C | 0 | 100 | QNL_DX_B03_RmTempSP.SP
QNL_DX_B03_RmTempSPHys.SP | Setpoint | 0 | 100 | °C | 0 | 100 | QNL_DX_B03_RmTempSPHys.SP
QNL_DX_B030414_ChOverHrsSP.SP | Setpoint | 0 | 100 | Hrs | 0 | 100 | QNL_DX_B030414_ChOverHrsSP.SP
QNL_DX_B04.RuntimeMtr | Runtime Meter | 0 | 10 | None | 0 | 10 | QNL_DX_B04.RuntimeMtr
QNL_DX_B04.StartsCtr | Starts Counter | 0 | 10 | None | 0 | 10 | QNL_DX_B04.StartsCtr
QNL_DX_B04.TripCtr | Trip Counter | 0 | 10 | None | 0 | 10 | QNL_DX_B04.TripCtr
QNL_DX_B05.RuntimeMtr | Runtime Meter | 0 | 10 | None | 0 | 10 | QNL_DX_B05.RuntimeMtr
QNL_DX_B05.StartsCtr | Starts Counter | 0 | 10 | None | 0 | 10 | QNL_DX_B05.StartsCtr
QNL_DX_B05.TripCtr | Trip Counter | 0 | 10 | None | 0 | 10 | QNL_DX_B05.TripCtr
QNL_DX_B05_RmTemp.PV | Process Value | 0 | 100 | °C | 0 | 100 | QNL_DX_B05_RmTemp.PV
QNL_DX_B05_RmTempSP.SP | Setpoint | 0 | 100 | °C | 0 | 100 | QNL_DX_B05_RmTempSP.SP
QNL_DX_B05_RmTempSPHys.SP | Setpoint | 0 | 100 | °C | 0 | 100 | QNL_DX_B05_RmTempSPHys.SP
QNL_DX_B0506_ChOverHrsSP.SP | Setpoint | 0 | 100 | Hrs | 0 | 100 | QNL_DX_B0506_ChOverHrsSP.SP
QNL_DX_B06.RuntimeMtr | Runtime Meter | 0 | 10 | None | 0 | 10 | QNL_DX_B06.RuntimeMtr
QNL_DX_B06.StartsCtr | Starts Counter | 0 | 10 | None | 0 | 10 | QNL_DX_B06.StartsCtr
QNL_DX_B06.TripCtr | Trip Counter | 0 | 10 | None | 0 | 10 | QNL_DX_B06.TripCtr
QNL_DX_B07.RuntimeMtr | Runtime Meter | 0 | 10 | None | 0 | 10 | QNL_DX_B07.RuntimeMtr
QNL_DX_B07.StartsCtr | Starts Counter | 0 | 10 | None | 0 | 10 | QNL_DX_B07.StartsCtr
QNL_DX_B07.TripCtr | Trip Counter | 0 | 10 | None | 0 | 10 | QNL_DX_B07.TripCtr
QNL_DX_B07_RmTemp.PV | Process Value | 0 | 100 | °C | 0 | 100 | QNL_DX_B07_RmTemp.PV
QNL_DX_B07_RmTempSP.SP | Setpoint | 0 | 100 | °C | 0 | 100 | QNL_DX_B07_RmTempSP.SP
QNL_DX_B07_RmTempSPHys.SP | Setpoint | 0 | 100 | °C | 0 | 100 | QNL_DX_B07_RmTempSPHys.SP
QNL_DX_B0716_ChOverHrsSP.SP | Setpoint | 0 | 100 | Hrs | 0 | 100 | QNL_DX_B0716_ChOverHrsSP.SP
QNL_DX_B08.RuntimeMtr | Runtime Meter | 0 | 10 | None | 0 | 10 | QNL_DX_B08.RuntimeMtr
QNL_DX_B08.StartsCtr | Starts Counter | 0 | 10 | None | 0 | 10 | QNL_DX_B08.StartsCtr
QNL_DX_B08.TripCtr | Trip Counter | 0 | 10 | None | 0 | 10 | QNL_DX_B08.TripCtr
QNL_DX_B0809_ChOverHrsSP.SP | Setpoint | 0 | 100 | Hrs | 0 | 100 | QNL_DX_B0809_ChOverHrsSP.SP
QNL_DX_B09.RuntimeMtr | Runtime Meter | 0 | 10 | None | 0 | 10 | QNL_DX_B09.RuntimeMtr
QNL_DX_B09.StartsCtr | Starts Counter | 0 | 10 | None | 0 | 10 | QNL_DX_B09.StartsCtr
QNL_DX_B09.TripCtr | Trip Counter | 0 | 10 | None | 0 | 10 | QNL_DX_B09.TripCtr
QNL_DX_B09_RmTemp.PV | Process Value | 0 | 100 | °C | 0 | 100 | QNL_DX_B09_RmTemp.PV
QNL_DX_B09_RmTempSP.SP | Setpoint | 0 | 100 | °C | 0 | 100 | QNL_DX_B09_RmTempSP.SP
QNL_DX_B09_RmTempSPHys.SP | Setpoint | 0 | 100 | °C | 0 | 100 | QNL_DX_B09_RmTempSPHys.SP
QNL_DX_B10.RuntimeMtr | Runtime Meter | 0 | 10 | None | 0 | 10 | QNL_DX_B10.RuntimeMtr
QNL_DX_B10.StartsCtr | Starts Counter | 0 | 10 | None | 0 | 10 | QNL_DX_B10.StartsCtr
QNL_DX_B10.TripCtr | Trip Counter | 0 | 10 | None | 0 | 10 | QNL_DX_B10.TripCtr
QNL_DX_B10_RmTemp.PV | Process Value | 0 | 100 | °C | 0 | 100 | QNL_DX_B10_RmTemp.PV
QNL_DX_B10_RmTempSP.SP | Setpoint | 0 | 100 | °C | 0 | 100 | QNL_DX_B10_RmTempSP.SP
QNL_DX_B10_RmTempSPHys.SP | Setpoint | 0 | 100 | °C | 0 | 100 | QNL_DX_B10_RmTempSPHys.SP
QNL_DX_B11.RuntimeMtr | Runtime Meter | 0 | 10 | None | 0 | 10 | QNL_DX_B11.RuntimeMtr
QNL_DX_B11.StartsCtr | Starts Counter | 0 | 10 | None | 0 | 10 | QNL_DX_B11.StartsCtr
QNL_DX_B11.TripCtr | Trip Counter | 0 | 10 | None | 0 | 10 | QNL_DX_B11.TripCtr
QNL_DX_B11_RmTemp.PV | Process Value | 0 | 100 | °C | 0 | 100 | QNL_DX_B11_RmTemp.PV
QNL_DX_B11_RmTempSP.SP | Setpoint | 0 | 100 | °C | 0 | 100 | QNL_DX_B11_RmTempSP.SP
QNL_DX_B11_RmTempSPHys.SP | Setpoint | 0 | 100 | °C | 0 | 100 | QNL_DX_B11_RmTempSPHys.SP
QNL_DX_B12.RuntimeMtr | Runtime Meter | 0 | 10 | None | 0 | 10 | QNL_DX_B12.RuntimeMtr
QNL_DX_B12.StartsCtr | Starts Counter | 0 | 10 | None | 0 | 10 | QNL_DX_B12.StartsCtr
QNL_DX_B12.TripCtr | Trip Counter | 0 | 10 | None | 0 | 10 | QNL_DX_B12.TripCtr
QNL_DX_B12_RmTemp.PV | Process Value | 0 | 100 | °C | 0 | 100 | QNL_DX_B12_RmTemp.PV
QNL_DX_B12_RmTempSP.SP | Setpoint | 0 | 100 | None | 0 | 100 | QNL_DX_B12_RmTempSP.SP
QNL_DX_B12_RmTempSPHys.SP | Setpoint | 0 | 100 | None | 0 | 100 | QNL_DX_B12_RmTempSPHys.SP
QNL_DX_B13.RuntimeMtr | Runtime Meter | 0 | 10 | None | 0 | 10 | QNL_DX_B13.RuntimeMtr
QNL_DX_B13.StartsCtr | Starts Counter | 0 | 10 | None | 0 | 10 | QNL_DX_B13.StartsCtr
QNL_DX_B13.TripCtr | Trip Counter | 0 | 10 | None | 0 | 10 | QNL_DX_B13.TripCtr
QNL_DX_B13_RmTemp.PV | Process Value | 0 | 100 | °C | 0 | 100 | QNL_DX_B13_RmTemp.PV
QNL_DX_B13_RmTempSP.SP | Setpoint | 0 | 100 | °C | 0 | 100 | QNL_DX_B13_RmTempSP.SP
QNL_DX_B13_RmTempSPHys.SP | Setpoint | 0 | 100 | °C | 0 | 100 | QNL_DX_B13_RmTempSPHys.SP
QNL_DX_B14.RuntimeMtr | Runtime Meter | 0 | 10 | None | 0 | 10 | QNL_DX_B14.RuntimeMtr
QNL_DX_B14.StartsCtr | Starts Counter | 0 | 10 | None | 0 | 10 | QNL_DX_B14.StartsCtr
QNL_DX_B14.TripCtr | Trip Counter | 0 | 10 | None | 0 | 10 | QNL_DX_B14.TripCtr
QNL_DX_B15.RuntimeMtr | Runtime Meter | 0 | 10 | None | 0 | 10 | QNL_DX_B15.RuntimeMtr
QNL_DX_B15.StartsCtr | Starts Counter | 0 | 10 | None | 0 | 10 | QNL_DX_B15.StartsCtr
QNL_DX_B15.TripCtr | Trip Counter | 0 | 10 | None | 0 | 10 | QNL_DX_B15.TripCtr
QNL_DX_B16.RuntimeMtr | Runtime Meter | 0 | 10 | None | 0 | 10 | QNL_DX_B16.RuntimeMtr
QNL_DX_B16.StartsCtr | Starts Counter | 0 | 10 | None | 0 | 10 | QNL_DX_B16.StartsCtr
QNL_DX_B16.TripCtr | Trip Counter | 0 | 10 | None | 0 | 10 | QNL_DX_B16.TripCtr
QNL_DX_B17.RuntimeMtr | Runtime Meter | 0 | 10 | None | 0 | 10 | QNL_DX_B17.RuntimeMtr
QNL_DX_B17.StartsCtr | Starts Counter | 0 | 10 | None | 0 | 10 | QNL_DX_B17.StartsCtr
QNL_DX_B17.TripCtr | Trip Counter | 0 | 10 | None | 0 | 10 | QNL_DX_B17.TripCtr
QNL_DX_B17_ChOverHrsSP.SP | Setpoint | 0 | 100 | Hrs | 0 | 100 | QNL_DX_B17_ChOverHrsSP.SP
QNL_DX_B17_RmTemp.PV | Process Value | 0 | 100 | °C | 0 | 100 | QNL_DX_B17_RmTemp.PV
QNL_DX_B17_RmTempSP.SP | Setpoint | 0 | 100 | °C | 0 | 100 | QNL_DX_B17_RmTempSP.SP
QNL_DX_B17_RmTempSPHys.SP | Setpoint | 0 | 100 | °C | 0 | 100 | QNL_DX_B17_RmTempSPHys.SP
QNL_DX_B18.RuntimeMtr | Runtime Meter | 0 | 10 | None | 0 | 10 | QNL_DX_B18.RuntimeMtr
QNL_DX_B18.StartsCtr | Starts Counter | 0 | 10 | None | 0 | 10 | QNL_DX_B18.StartsCtr
QNL_DX_B18.TripCtr | Trip Counter | 0 | 10 | None | 0 | 10 | QNL_DX_B18.TripCtr
QNL_DX_B19.RuntimeMtr | Runtime Meter | 0 | 10 | None | 0 | 10 | QNL_DX_B19.RuntimeMtr
QNL_DX_B19.StartsCtr | Starts Counter | 0 | 10 | None | 0 | 10 | QNL_DX_B19.StartsCtr
QNL_DX_B19.TripCtr | Trip Counter | 0 | 10 | None | 0 | 10 | QNL_DX_B19.TripCtr
QNL_DX_B20.RuntimeMtr | Runtime Meter | 0 | 10 | None | 0 | 10 | QNL_DX_B20.RuntimeMtr
QNL_DX_B20.StartsCtr | Starts Counter | 0 | 10 | None | 0 | 10 | QNL_DX_B20.StartsCtr
QNL_DX_B20.TripCtr | Trip Counter | 0 | 10 | None | 0 | 10 | QNL_DX_B20.TripCtr
QNL_DX_B20_RmTemp.PV | Process Value | 0 | 100 | °C | 0 | 100 | QNL_DX_B20_RmTemp.PV
QNL_DX_B20_RmTempSP.SP | Setpoint | 0 | 100 | °C | 0 | 100 | QNL_DX_B20_RmTempSP.SP
QNL_DX_B20_RmTempSPHys.SP | Setpoint | 0 | 100 | °C | 0 | 100 | QNL_DX_B20_RmTempSPHys.SP
QNL_DX_B21.RuntimeMtr | Runtime Meter | 0 | 10 | None | 0 | 10 | QNL_DX_B21.RuntimeMtr
QNL_DX_B21.StartsCtr | Starts Counter | 0 | 10 | None | 0 | 10 | QNL_DX_B21.StartsCtr
QNL_DX_B21.TripCtr | Trip Counter | 0 | 10 | None | 0 | 10 | QNL_DX_B21.TripCtr
QNL_DX_B21_24.Priority1 | Priority | 0 | 10 | None | 0 | 10 | QNL_DX_B21_24.Priority1
QNL_DX_B21_24.Priority2 | Priority | 0 | 10 | None | 0 | 10 | QNL_DX_B21_24.Priority2
QNL_DX_B22.RuntimeMtr | Runtime Meter | 0 | 10 | None | 0 | 10 | QNL_DX_B22.RuntimeMtr
QNL_DX_B22.StartsCtr | Starts Counter | 0 | 10 | None | 0 | 10 | QNL_DX_B22.StartsCtr
QNL_DX_B22.TripCtr | Trip Counter | 0 | 10 | None | 0 | 10 | QNL_DX_B22.TripCtr
QNL_DX_B22_RmTemp.PV | Process Value | 0 | 100 | °C | 0 | 100 | QNL_DX_B22_RmTemp.PV
QNL_DX_B22_RmTempSP.SP | Setpoint | 0 | 100 | °C | 0 | 100 | QNL_DX_B22_RmTempSP.SP
QNL_DX_B22_RmTempSPHys.SP | Setpoint | 0 | 100 | °C | 0 | 100 | QNL_DX_B22_RmTempSPHys.SP
QNL_DX_B23.RuntimeMtr | Runtime Meter | 0 | 10 | None | 0 | 10 | QNL_DX_B23.RuntimeMtr
QNL_DX_B23.StartsCtr | Starts Counter | 0 | 10 | None | 0 | 10 | QNL_DX_B23.StartsCtr
QNL_DX_B23.TripCtr | Trip Counter | 0 | 10 | None | 0 | 10 | QNL_DX_B23.TripCtr
QNL_DX_B23_RmTemp.PV | Process Value | 0 | 100 | °C | 0 | 100 | QNL_DX_B23_RmTemp.PV
QNL_DX_B23_RmTempSP.SP | Setpoint | 0 | 100 | °C | 0 | 100 | QNL_DX_B23_RmTempSP.SP
QNL_DX_B23_RmTempSPHys.SP | Setpoint | 0 | 100 | °C | 0 | 100 | QNL_DX_B23_RmTempSPHys.SP
QNL_DX_B24.RuntimeMtr | Runtime Meter | 0 | 10 | None | 0 | 10 | QNL_DX_B24.RuntimeMtr
QNL_DX_B24.StartsCtr | Starts Counter | 0 | 10 | None | 0 | 10 | QNL_DX_B24.StartsCtr
QNL_DX_B24.TripCtr | Trip Counter | 0 | 10 | None | 0 | 10 | QNL_DX_B24.TripCtr
QNL_DX_RP21_NoOfReqUnits.PV | Process Value | 0 | 100 | °C | 0 | 100 | QNL_DX_RP21_NoOfReqUnits.PV
QNL_DX_RP21_RmTemp.PV | Process Value | 0 | 100 | °C | 0 | 100 | QNL_DX_RP21_RmTemp.PV
QNL_DX_RP21_RmTempSP.SP | Setpoint | 0 | 100 | °C | 0 | 100 | QNL_DX_RP21_RmTempSP.SP
QNL_DX_RP21_RmTempSPHys.SP | Setpoint | 0 | 100 | °C | 0 | 100 | QNL_DX_RP21_RmTempSPHys.SP
QNL_DX_RP21_StgUpdly.SP | Setpoint | 0 | 100 | None | 0 | 100 | QNL_DX_RP21_StgUpdly.SP
QNL_DX_RP2124_ChOverHrsSP.SP | Setpoint | 0 | 100 | Hrs | 0 | 100 | QNL_DX_RP2124_ChOverHrsSP.SP
QNL_EF_201.RuntimeMtr | Runtime Meter | 0 | 10 | None | 0 | 10 | QNL_EF_201.RuntimeMtr
QNL_EF_201.StartsCtr | Starts Counter | 0 | 10 | None | 0 | 10 | QNL_EF_201.StartsCtr
QNL_EF_201.TripCtr | Trip Counter | 0 | 10 | None | 0 | 10 | QNL_EF_201.TripCtr
QNL_EF_B05.RuntimeMtr | Runtime Meter | 0 | 10 | None | 0 | 10 | QNL_EF_B05.RuntimeMtr
QNL_EF_B05.StartsCtr | Starts Counter | 0 | 10 | None | 0 | 10 | QNL_EF_B05.StartsCtr
QNL_EF_B05.TripCtr | Trip Counter | 0 | 10 | None | 0 | 10 | QNL_EF_B05.TripCtr
QNL_EF_B06.RuntimeMtr | Runtime Meter | 0 | 10 | None | 0 | 10 | QNL_EF_B06.RuntimeMtr
QNL_EF_B06.StartsCtr | Starts Counter | 0 | 10 | None | 0 | 10 | QNL_EF_B06.StartsCtr
QNL_EF_B06.TripCtr | Trip Counter | 0 | 10 | None | 0 | 10 | QNL_EF_B06.TripCtr
QNL_EF_B07.FltCodeReg | Fault Code Register | 0 | 10 | None | 0 | 10 | QNL_EF_B07.FltCodeReg
QNL_EF_B07.kW | Power | 0 | 10 | Watt | 0 | 10 | QNL_EF_B07.kW
QNL_EF_B07.ManRefSP | QNL Basement Level Loading Bay Delivery Bay Exhaust Fan B/07 | 0 | 10 | % | 0 | 10 | QNL_EF_B07.ManRefSP
QNL_EF_B07.Priority | QNL Basement Level Loading Bay Delivery Bay Exhaust Fan B/07 | 0 | 10 | None | 0 | 10 | QNL_EF_B07.Priority
QNL_EF_B07.RuntimeMtr | Runtime Meter | 0 | 10 | None | 0 | 10 | QNL_EF_B07.RuntimeMtr
QNL_EF_B07.SpeedCtrl | Speed Control | 0 | 10 | % | 0 | 10 | QNL_EF_B07.SpeedCtrl
QNL_EF_B07.SpeedFbk | Speed Feedback | 0 | 10 | % | 0 | 10 | QNL_EF_B07.SpeedFbk
QNL_EF_B07.StartsCtr | Starts Counter | 0 | 10 | None | 0 | 10 | QNL_EF_B07.StartsCtr
QNL_EF_B07.TripCtr | Trip Counter | 0 | 10 | None | 0 | 10 | QNL_EF_B07.TripCtr
QNL_EF_B07_ChOverHrsSP.SP | Setpoint | 0 | 100 | None | 0 | 100 | QNL_EF_B07_ChOverHrsSP.SP
QNL_EF_B07_PlantRst.FltRst | Fault Reset | 0 | 10 | None | 0 | 10 | QNL_EF_B07_PlantRst.FltRst
QNL_EF_B08.FltCodeReg | Fault Code Register | 0 | 10 | None | 0 | 10 | QNL_EF_B08.FltCodeReg
QNL_EF_B08.kW | Power | 0 | 10 | Watt | 0 | 10 | QNL_EF_B08.kW
QNL_EF_B08.ManRefSP | QNL Basement Level Loading Bay Delivery Bay Exhaust Fan B/08 | 0 | 10 | % | 0 | 10 | QNL_EF_B08.ManRefSP
QNL_EF_B08.Priority | QNL Basement Level Loading Bay Delivery Bay Exhaust Fan B/08 | 0 | 10 | None | 0 | 10 | QNL_EF_B08.Priority
QNL_EF_B08.RuntimeMtr | Runtime Meter | 0 | 10 | None | 0 | 10 | QNL_EF_B08.RuntimeMtr
QNL_EF_B08.SpeedCtrl | Speed Control | 0 | 10 | % | 0 | 10 | QNL_EF_B08.SpeedCtrl
QNL_EF_B08.SpeedFbk | Speed Feedback | 0 | 10 | % | 0 | 10 | QNL_EF_B08.SpeedFbk
QNL_EF_B08.StartsCtr | Starts Counter | 0 | 10 | None | 0 | 10 | QNL_EF_B08.StartsCtr
QNL_EF_B08.TripCtr | Trip Counter | 0 | 10 | None | 0 | 10 | QNL_EF_B08.TripCtr
QNL_EF_B09.RuntimeMtr | Runtime Meter | 0 | 10 | None | 0 | 10 | QNL_EF_B09.RuntimeMtr
QNL_EF_B09.StartsCtr | Starts Counter | 0 | 10 | None | 0 | 10 | QNL_EF_B09.StartsCtr
QNL_EF_B09.TripCtr | Trip Counter | 0 | 10 | None | 0 | 10 | QNL_EF_B09.TripCtr
QNL_EF_B09_RmTemp.PV | Process Value | 0 | 100 | °C | 0 | 100 | QNL_EF_B09_RmTemp.PV
QNL_EF_B09_RmTempSP.SP | Setpoint | 0 | 100 | None | 0 | 100 | QNL_EF_B09_RmTempSP.SP
QNL_EF_B09_RmTempSPHys.SP | Setpoint | 0 | 100 | None | 0 | 100 | QNL_EF_B09_RmTempSPHys.SP
QNL_EF_B10.RuntimeMtr | Runtime Meter | 0 | 10 | None | 0 | 10 | QNL_EF_B10.RuntimeMtr
QNL_EF_B10.StartsCtr | Starts Counter | 0 | 10 | None | 0 | 10 | QNL_EF_B10.StartsCtr
QNL_EF_B10.TripCtr | Trip Counter | 0 | 10 | None | 0 | 10 | QNL_EF_B10.TripCtr
QNL_EF_B11.RuntimeMtr | Runtime Meter | 0 | 10 | None | 0 | 10 | QNL_EF_B11.RuntimeMtr
QNL_EF_B11.StartsCtr | Starts Counter | 0 | 10 | None | 0 | 10 | QNL_EF_B11.StartsCtr
QNL_EF_B11.TripCtr | Trip Counter | 0 | 10 | None | 0 | 10 | QNL_EF_B11.TripCtr
QNL_EF_B11_RmTemp.PV | Process Value | 0 | 100 | °C | 0 | 100 | QNL_EF_B11_RmTemp.PV
QNL_EF_B11_RmTempSP.SP | Setpoint | 0 | 100 | °C | 0 | 100 | QNL_EF_B11_RmTempSP.SP
QNL_EF_B11_RmTempSPHys.SP | Setpoint | 0 | 100 | °C | 0 | 100 | QNL_EF_B11_RmTempSPHys.SP
QNL_EF_B12.RuntimeMtr | Runtime Meter | 0 | 10 | None | 0 | 10 | QNL_EF_B12.RuntimeMtr
QNL_EF_B12.StartsCtr | Starts Counter | 0 | 10 | None | 0 | 10 | QNL_EF_B12.StartsCtr
QNL_EF_B12.TripCtr | Trip Counter | 0 | 10 | None | 0 | 10 | QNL_EF_B12.TripCtr
QNL_EF_B13.RuntimeMtr | Runtime Meter | 0 | 10 | None | 0 | 10 | QNL_EF_B13.RuntimeMtr
QNL_EF_B13.StartsCtr | Starts Counter | 0 | 10 | None | 0 | 10 | QNL_EF_B13.StartsCtr
QNL_EF_B13.TripCtr | Trip Counter | 0 | 10 | None | 0 | 10 | QNL_EF_B13.TripCtr
QNL_EF_B14.RuntimeMtr | Runtime Meter | 0 | 10 | None | 0 | 10 | QNL_EF_B14.RuntimeMtr
QNL_EF_B14.StartsCtr | Starts Counter | 0 | 10 | None | 0 | 10 | QNL_EF_B14.StartsCtr
QNL_EF_B14.TripCtr | Trip Counter | 0 | 10 | None | 0 | 10 | QNL_EF_B14.TripCtr
QNL_EF_B15.RuntimeMtr | Runtime Meter | 0 | 10 | None | 0 | 10 | QNL_EF_B15.RuntimeMtr
QNL_EF_B15.StartsCtr | Starts Counter | 0 | 10 | None | 0 | 10 | QNL_EF_B15.StartsCtr
QNL_EF_B15.TripCtr | Trip Counter | 0 | 10 | None | 0 | 10 | QNL_EF_B15.TripCtr
QNL_EF_B16.RuntimeMtr | Runtime Meter | 0 | 10 | None | 0 | 10 | QNL_EF_B16.RuntimeMtr
QNL_EF_B16.StartsCtr | Starts Counter | 0 | 10 | None | 0 | 10 | QNL_EF_B16.StartsCtr
QNL_EF_B16.TripCtr | Trip Counter | 0 | 10 | None | 0 | 10 | QNL_EF_B16.TripCtr
QNL_EF_B16_Dmpr_AlmRst.FltRst | Fault Reset | 0 | 10 | None | 0 | 10 | QNL_EF_B16_Dmpr_AlmRst.FltRst
QNL_EF_BBV01.Priority | QNL Basement Level Plant Room CBS UPS Exhaust Fan B/BV/01 | 0 | 10 | None | 0 | 10 | QNL_EF_BBV01.Priority
QNL_EF_BBV01.RuntimeMtr | Runtime Meter | 0 | 10 | None | 0 | 10 | QNL_EF_BBV01.RuntimeMtr
QNL_EF_BBV01.StartsCtr | Starts Counter | 0 | 10 | None | 0 | 10 | QNL_EF_BBV01.StartsCtr
QNL_EF_BBV01.TripCtr | Trip Counter | 0 | 10 | None | 0 | 10 | QNL_EF_BBV01.TripCtr
QNL_EF_BBV01_ChOverHrsSP.SP | Setpoint | 0 | 100 | Hrs | 0 | 100 | QNL_EF_BBV01_ChOverHrsSP.SP
QNL_EF_BBV01_ChOverSel.FltRst | Selection (1=Enable, 0=Disable) | 0 | 10 | None | 0 | 10 | QNL_EF_BBV01_ChOverSel.FltRst
QNL_EF_BBV01_OccSchedule.FltRst | Fault Reset | 0 | 10 | None | 0 | 10 | QNL_EF_BBV01_OccSchedule.FltRst
QNL_EF_BBV01_PlantEnableCmd.FltRst | Enable command ( 1=Enable, 0=Disable) | 0 | 10 | None | 0 | 10 | QNL_EF_BBV01_PlantEnableCmd.FltRst
QNL_EF_BBV01_PlantRst.FltRst | Reset ( 1=Reset, 0=Normal) | 0 | 10 | None | 0 | 10 | QNL_EF_BBV01_PlantRst.FltRst
QNL_EF_BBV02.Priority | QNL Basement Level Plant Room CBS UPS Exhaust Fan B/BV/02 | 0 | 10 | None | 0 | 10 | QNL_EF_BBV02.Priority
QNL_EF_BBV02.RuntimeMtr | Runtime Meter | 0 | 10 | None | 0 | 10 | QNL_EF_BBV02.RuntimeMtr
QNL_EF_BBV02.StartsCtr | Starts Counter | 0 | 10 | None | 0 | 10 | QNL_EF_BBV02.StartsCtr
QNL_EF_BBV02.TripCtr | Trip Counter | 0 | 10 | None | 0 | 10 | QNL_EF_BBV02.TripCtr
QNL_EF_RP01.kW | Power | 0 | 10 | kW | 0 | 10 | QNL_EF_RP01.kW
QNL_EF_RP01.kWH | Energy | 0 | 10 | kWh | 0 | 10 | QNL_EF_RP01.kWH
QNL_EF_RP01.ManRefSP | Manual Reference Setpoint | 0 | 100 | % | 0 | 100 | QNL_EF_RP01.ManRefSP
QNL_EF_RP01.RuntimeMtr | Runtime Meter | 0 | 10 | None | 0 | 10 | QNL_EF_RP01.RuntimeMtr
QNL_EF_RP01.SpeedCtrl | Supply Fan Speed Control | 0 | 10 | % | 0 | 10 | QNL_EF_RP01.SpeedCtrl
QNL_EF_RP01.SpeedFbk | Speed Feedback | 0 | 10 | % | 0 | 10 | QNL_EF_RP01.SpeedFbk
QNL_EF_RP01.StartsCtr | Starts Counter | 0 | 10 | None | 0 | 10 | QNL_EF_RP01.StartsCtr
QNL_EF_RP01.TripCtr | Trip Counter | 0 | 10 | None | 0 | 10 | QNL_EF_RP01.TripCtr
QNL_EF_RP01_AvgTemp.PV | Process Value | 0 | 100 | °C | 0 | 100 | QNL_EF_RP01_AvgTemp.PV
QNL_EF_RP01_RmTempSP.SP | Setpoint | 0 | 100 | None | 0 | 100 | QNL_EF_RP01_RmTempSP.SP
QNL_EF_RP01_RmTempSPHys.SP | Setpoint | 0 | 100 | None | 0 | 100 | QNL_EF_RP01_RmTempSPHys.SP
QNL_EF_RP01_ZoneASpcTemp.PV | Process Value | 0 | 100 | °C | 0 | 100 | QNL_EF_RP01_ZoneASpcTemp.PV
QNL_EF_RP01_ZoneBSpcTemp.PV | Process Value | 0 | 100 | °C | 0 | 100 | QNL_EF_RP01_ZoneBSpcTemp.PV
QNL_EF_RP01_ZoneCSpcTemp.PV | Process Value | 0 | 100 | °C | 0 | 100 | QNL_EF_RP01_ZoneCSpcTemp.PV
QNL_EF_RP02.kW | Power | 0 | 10 | kW | 0 | 10 | QNL_EF_RP02.kW
QNL_EF_RP02.kWH | Energy | 0 | 10 | kWh | 0 | 10 | QNL_EF_RP02.kWH
QNL_EF_RP02.ManRefSP | Manual Reference Setpoint | 0 | 100 | % | 0 | 100 | QNL_EF_RP02.ManRefSP
QNL_EF_RP02.RuntimeMtr | Runtime Meter | 0 | 10 | None | 0 | 10 | QNL_EF_RP02.RuntimeMtr
QNL_EF_RP02.SpeedCtrl | Supply Fan Speed Control | 0 | 10 | % | 0 | 10 | QNL_EF_RP02.SpeedCtrl
QNL_EF_RP02.SpeedFbk | Speed Feedback | 0 | 10 | % | 0 | 10 | QNL_EF_RP02.SpeedFbk
QNL_EF_RP02.StartsCtr | Starts Counter | 0 | 10 | None | 0 | 10 | QNL_EF_RP02.StartsCtr
QNL_EF_RP02.TripCtr | Trip Counter | 0 | 10 | None | 0 | 10 | QNL_EF_RP02.TripCtr
QNL_EF_RP03.kW | Power | 0 | 10 | kW | 0 | 10 | QNL_EF_RP03.kW
QNL_EF_RP03.kWH | Energy | 0 | 10 | kWh | 0 | 10 | QNL_EF_RP03.kWH
QNL_EF_RP03.ManRefSP | Manual Reference Setpoint | 0 | 100 | % | 0 | 100 | QNL_EF_RP03.ManRefSP
QNL_EF_RP03.RuntimeMtr | Runtime Meter | 0 | 10 | None | 0 | 10 | QNL_EF_RP03.RuntimeMtr
QNL_EF_RP03.SpeedCtrl | Supply Fan Speed Control | 0 | 10 | % | 0 | 10 | QNL_EF_RP03.SpeedCtrl
QNL_EF_RP03.SpeedFbk | Speed Feedback | 0 | 10 | % | 0 | 10 | QNL_EF_RP03.SpeedFbk
QNL_EF_RP03.StartsCtr | Starts Counter | 0 | 10 | None | 0 | 10 | QNL_EF_RP03.StartsCtr
QNL_EF_RP03.TripCtr | Trip Counter | 0 | 10 | None | 0 | 10 | QNL_EF_RP03.TripCtr
QNL_ELEC_Gen.BattChargeSts | QNL Basement Level Zone 1 Generator | 0 | 100 | % | 0 | 100 | QNL_ELEC_Gen.BattChargeSts
QNL_ELEC_Gen.CalcAvailability | Equipment Availability | 0 | 10 | % | 0 | 10 | QNL_ELEC_Gen.CalcAvailability
QNL_ELEC_Gen.CalcEntryScheduledHrs | ScheduledPM Hours (Manual Entry) | 0 | 10 | Hrs | 0 | 10 | QNL_ELEC_Gen.CalcEntryScheduledHrs
QNL_ELEC_Gen.CalcEntryUnscheduledHrs | UnScheduled Outage Hours (Manual Entry) | 0 | 10 | hrs | 0 | 10 | QNL_ELEC_Gen.CalcEntryUnscheduledHrs
QNL_ELEC_Gen.CalcReliability | Equipment Reliability | 0 | 10 | % | 0 | 10 | QNL_ELEC_Gen.CalcReliability
QNL_ELEC_Gen.EngOilPrs | QNL Basement Level Zone 1 Generator | 0 | 100 | bar | 0 | 100 | QNL_ELEC_Gen.EngOilPrs
QNL_ELEC_Gen.EngTempWtr | QNL Basement Level Zone 1 Generator | 0 | 100 | °C | 0 | 100 | QNL_ELEC_Gen.EngTempWtr
QNL_ELEC_Gen.Frequency | QNL Basement Level Zone 1 Generator | 0 | 100 | Hz | 0 | 100 | QNL_ELEC_Gen.Frequency
QNL_ELEC_Gen.kWh | QNL Basement Level Zone 1 Generator | 0 | 100 | kWH | 0 | 100 | QNL_ELEC_Gen.kWh
QNL_ELEC_Gen.kWhpreviousdatadaily | Enter attribute description | 0 | 10 | None | 0 | 10 | QNL_ELEC_Gen.kWhpreviousdatadaily
QNL_ELEC_Gen.kWhpreviousdataMonthly | Enter attribute description | 0 | 10 | None | 0 | 10 | QNL_ELEC_Gen.kWhpreviousdataMonthly
QNL_ELEC_Gen.LineCurrentL1 | QNL Basement Level Zone 1 Generator | 0 | 100 | A | 0 | 100 | QNL_ELEC_Gen.LineCurrentL1
QNL_ELEC_Gen.LineCurrentL2 | QNL Basement Level Zone 1 Generator | 0 | 100 | A | 0 | 100 | QNL_ELEC_Gen.LineCurrentL2
QNL_ELEC_Gen.LineCurrentL3 | QNL Basement Level Zone 1 Generator | 0 | 100 | A | 0 | 100 | QNL_ELEC_Gen.LineCurrentL3
QNL_ELEC_Gen.LineVoltageL1 | QNL Basement Level Zone 1 Generator | 0 | 100 | V | 0 | 100 | QNL_ELEC_Gen.LineVoltageL1
QNL_ELEC_Gen.LineVoltageL2 | QNL Basement Level Zone 1 Generator | 0 | 100 | V | 0 | 100 | QNL_ELEC_Gen.LineVoltageL2
QNL_ELEC_Gen.LineVoltageL3 | QNL Basement Level Zone 1 Generator | 0 | 100 | V | 0 | 100 | QNL_ELEC_Gen.LineVoltageL3
QNL_ELEC_Gen.MVA | QNL Basement Level Zone 1 Generator | 0 | 100 | MVA | 0 | 100 | QNL_ELEC_Gen.MVA
QNL_ELEC_Gen.MWDaily | MW Daily | 0 | 10 | MWh | 0 | 10 | QNL_ELEC_Gen.MWDaily
QNL_ELEC_Gen.MWMonthly | MW Monthly | 0 | 10 | MWh | 0 | 10 | QNL_ELEC_Gen.MWMonthly
QNL_ELEC_Gen.PF | QNL Basement Level Zone 1 Generator | 0 | 100 | PF | 0 | 100 | QNL_ELEC_Gen.PF
QNL_ELEC_Gen.PhVoltL1L2 | QNL Basement Level Zone 1 Generator | 0 | 100 | V | 0 | 100 | QNL_ELEC_Gen.PhVoltL1L2
QNL_ELEC_Gen.PhVoltL2L3 | QNL Basement Level Zone 1 Generator | 0 | 100 | V | 0 | 100 | QNL_ELEC_Gen.PhVoltL2L3
QNL_ELEC_Gen.PhVoltL3L1 | QNL Basement Level Zone 1 Generator | 0 | 100 | V | 0 | 100 | QNL_ELEC_Gen.PhVoltL3L1
QNL_ELEC_Gen.RPM | QNL Basement Level Zone 1 Generator | 0 | 100 | rpm | 0 | 100 | QNL_ELEC_Gen.RPM
QNL_ELEC_Gen.RuntimeMtr | Runtime Meter | 0 | 1000 | Hrs | 0 | 1000 | QNL_ELEC_Gen.RuntimeMtr
QNL_ELEC_Gen.StartsCtr | Starts Counter | 0 | 10 | None | 0 | 10 | QNL_ELEC_Gen.StartsCtr
QNL_ELEC_Gen.TripCtr | Trip Counter | 0 | 10 | None | 0 | 10 | QNL_ELEC_Gen.TripCtr
QNL_ELEC_Gen_ACB14.MVA | MVA Reading | 0 | 10 | MVA | 0 | 10 | QNL_ELEC_Gen_ACB14.MVA
QNL_ELEC_Gen_ACB14.MWh | MWh | 0 | 10 | MWh | 0 | 10 | QNL_ELEC_Gen_ACB14.MWh
QNL_ELEC_Gen_ACB14.TripCtr | Trip Counter | 0 | 10 | None | 0 | 10 | QNL_ELEC_Gen_ACB14.TripCtr
QNL_ELEC_Gen_FTPmp1.CalcAvailability | Equipment Availability | 0 | 744 | % | 0 | 744 | QNL_ELEC_Gen_FTPmp1.CalcAvailability
QNL_ELEC_Gen_FTPmp1.CalcEntryScheduledHrs | ScheduledPM Hours (Manual Entry) | 0 | 744 | Hrs | 0 | 744 | QNL_ELEC_Gen_FTPmp1.CalcEntryScheduledHrs
QNL_ELEC_Gen_FTPmp1.CalcEntryUnscheduledHrs | UnScheduled Outage Hours (Manual Entry) | 0 | 744 | Hrs | 0 | 744 | QNL_ELEC_Gen_FTPmp1.CalcEntryUnscheduledHrs
QNL_ELEC_Gen_FTPmp1.CalcReliability | Equipment Reliability | 0 | 744 | % | 0 | 744 | QNL_ELEC_Gen_FTPmp1.CalcReliability
QNL_ELEC_Gen_FTPmp1.RuntimeMtr | Total Run Hours | 0 | 10 | Hrs | 0 | 10 | QNL_ELEC_Gen_FTPmp1.RuntimeMtr
QNL_ELEC_Gen_FTPmp1.StartsCtr | Starts Counter | 0 | 10 | Counts | 0 | 10 | QNL_ELEC_Gen_FTPmp1.StartsCtr
QNL_ELEC_Gen_FTPmp1.TripCtr | Trip Counter | 0 | 10 | Counts | 0 | 10 | QNL_ELEC_Gen_FTPmp1.TripCtr
QNL_ELEC_Gen_FTPmp2.CalcAvailability | Equipment Availability | 0 | 744 | % | 0 | 744 | QNL_ELEC_Gen_FTPmp2.CalcAvailability
QNL_ELEC_Gen_FTPmp2.CalcEntryScheduledHrs | ScheduledPM Hours (Manual Entry) | 0 | 744 | Hrs | 0 | 744 | QNL_ELEC_Gen_FTPmp2.CalcEntryScheduledHrs
QNL_ELEC_Gen_FTPmp2.CalcEntryUnscheduledHrs | UnScheduled Outage Hours (Manual Entry) | 0 | 744 | hrs | 0 | 744 | QNL_ELEC_Gen_FTPmp2.CalcEntryUnscheduledHrs
QNL_ELEC_Gen_FTPmp2.CalcReliability | Equipment Reliability | 0 | 744 | % | 0 | 744 | QNL_ELEC_Gen_FTPmp2.CalcReliability
QNL_ELEC_Gen_FTPmp2.RuntimeMtr | Total Run Hours | 0 | 10 | Hrs | 0 | 10 | QNL_ELEC_Gen_FTPmp2.RuntimeMtr
QNL_ELEC_Gen_FTPmp2.StartsCtr | Starts Counter | 0 | 10 | Counts | 0 | 10 | QNL_ELEC_Gen_FTPmp2.StartsCtr
QNL_ELEC_Gen_FTPmp2.TripCtr | Trip Counter | 0 | 10 | Counts | 0 | 10 | QNL_ELEC_Gen_FTPmp2.TripCtr
QNL_ELEC_Gen_FuelPmpRmTemp.PV | Process Value | 0 | 100 | °C | 0 | 100 | QNL_ELEC_Gen_FuelPmpRmTemp.PV
QNL_ELEC_HV_RmTemp.PV | Process Value | 0 | 100 | °C | 0 | 100 | QNL_ELEC_HV_RmTemp.PV
QNL_ELEC_LV_RmTemp.PV | Process Value | 0 | 100 | °C | 0 | 100 | QNL_ELEC_LV_RmTemp.PV
QNL_ELEC_MFM_MVP1.kWh | Enter attribute description | 0 | 10 | kWh | 0 | 10 | QNL_ELEC_MFM_MVP1.kWh
QNL_ELEC_MFM_MVP2.kWh | Enter attribute description | 0 | 10 | kWh | 0 | 10 | QNL_ELEC_MFM_MVP2.kWh
QNL_ELEC_MFM_MVP3.kWh | Enter attribute description | 0 | 10 | kWh | 0 | 10 | QNL_ELEC_MFM_MVP3.kWh
QNL_ELEC_MFM_Total.kWh | Enter attribute description | 0 | 10 | kWh | 0 | 10 | QNL_ELEC_MFM_Total.kWh
QNL_ELEC_MV_TX1.Temp | QNL MV Room Zone 1 Lower Level Transformer 1 | 0 | 100 | °C | 0 | 100 | QNL_ELEC_MV_TX1.Temp
QNL_ELEC_MV_TX2.Temp | QNL MV Room Zone 1 Lower Level Transformer 2 | 0 | 100 | °C | 0 | 100 | QNL_ELEC_MV_TX2.Temp
QNL_ELEC_MV_TX3.Temp | QNL MV Room Zone 1 Lower Level Transformer 3 | 0 | 100 | °C | 0 | 100 | QNL_ELEC_MV_TX3.Temp
QNL_ELEC_MV1_ACB1.TripCtr | Trip Counter | 0 | 10 | None | 0 | 10 | QNL_ELEC_MV1_ACB1.TripCtr
QNL_ELEC_MV1_ACB1_MFM.KW | Power | 0 | 10 | kW | 0 | 10 | QNL_ELEC_MV1_ACB1_MFM.KW
QNL_ELEC_MV1_ACB1_MFM.KWDaily | Daily kW | 0 | 10 | kW | 0 | 10 | QNL_ELEC_MV1_ACB1_MFM.KWDaily
QNL_ELEC_MV1_ACB1_MFM.KWh | kWh | 0 | 10 | MWh | 0 | 10 | QNL_ELEC_MV1_ACB1_MFM.KWh
QNL_ELEC_MV1_ACB1_MFM.kWhpreviousdatadaily | Enter attribute description | 0 | 10 | None | 0 | 10 | QNL_ELEC_MV1_ACB1_MFM.kWhpreviousdatadaily
QNL_ELEC_MV1_ACB1_MFM.kWhpreviousdatamonthly | Enter attribute description | 0 | 10 | None | 0 | 10 | QNL_ELEC_MV1_ACB1_MFM.kWhpreviousdatamonthly
QNL_ELEC_MV1_ACB1_MFM.KWMonthly | Monthly kW | 0 | 10 | kW | 0 | 10 | QNL_ELEC_MV1_ACB1_MFM.KWMonthly
QNL_ELEC_MV1_ACB1_MFM.MWDaily | MW Daily | 0 | 10 | MWh | 0 | 10 | QNL_ELEC_MV1_ACB1_MFM.MWDaily
QNL_ELEC_MV1_ACB1_MFM.MWMonthly | MW Monthly | 0 | 10 | MWh | 0 | 10 | QNL_ELEC_MV1_ACB1_MFM.MWMonthly
QNL_ELEC_MV1_ACB15.TripCtr | Trip Counter | 0 | 10 | None | 0 | 10 | QNL_ELEC_MV1_ACB15.TripCtr
QNL_ELEC_MV1_ACB16.TripCtr | Trip Counter | 0 | 10 | None | 0 | 10 | QNL_ELEC_MV1_ACB16.TripCtr
QNL_ELEC_MV1_ACB2.TripCtr | Trip Counter | 0 | 10 | None | 0 | 10 | QNL_ELEC_MV1_ACB2.TripCtr
QNL_ELEC_MV1_ACB2_MFM.KW | Power | 0 | 10 | kW | 0 | 10 | QNL_ELEC_MV1_ACB2_MFM.KW
QNL_ELEC_MV1_ACB2_MFM.KWDaily | Daily kW | 0 | 10 | kW | 0 | 10 | QNL_ELEC_MV1_ACB2_MFM.KWDaily
QNL_ELEC_MV1_ACB2_MFM.KWh | kWh | 0 | 10 | MWh | 0 | 10 | QNL_ELEC_MV1_ACB2_MFM.KWh
QNL_ELEC_MV1_ACB2_MFM.kWhpreviousdatadaily | Enter attribute description | 0 | 10 | None | 0 | 10 | QNL_ELEC_MV1_ACB2_MFM.kWhpreviousdatadaily
QNL_ELEC_MV1_ACB2_MFM.kWhpreviousdatamonthly | Enter attribute description | 0 | 10 | None | 0 | 10 | QNL_ELEC_MV1_ACB2_MFM.kWhpreviousdatamonthly
QNL_ELEC_MV1_ACB2_MFM.KWMonthly | Monthly kW | 0 | 10 | kW | 0 | 10 | QNL_ELEC_MV1_ACB2_MFM.KWMonthly
QNL_ELEC_MV1_ACB2_MFM.MWDaily | MW Daily | 0 | 10 | MWh | 0 | 10 | QNL_ELEC_MV1_ACB2_MFM.MWDaily
QNL_ELEC_MV1_ACB2_MFM.MWMonthly | MW Monthly | 0 | 10 | MWh | 0 | 10 | QNL_ELEC_MV1_ACB2_MFM.MWMonthly
QNL_ELEC_MV1_ACB3.TripCtr | Trip Counter | 0 | 10 | None | 0 | 10 | QNL_ELEC_MV1_ACB3.TripCtr
QNL_ELEC_MV1_DCB1AlmRst.FltRst | Fault Reset | 0 | 10 | None | 0 | 10 | QNL_ELEC_MV1_DCB1AlmRst.FltRst
QNL_ELEC_MV1_MCCB1.TripCtr | Trip Counter | 0 | 10 | None | 0 | 10 | QNL_ELEC_MV1_MCCB1.TripCtr
QNL_ELEC_MV1_MCCB2.TripCtr | Trip Counter | 0 | 10 | None | 0 | 10 | QNL_ELEC_MV1_MCCB2.TripCtr
QNL_ELEC_MV1_MCCB22.TripCtr | Trip Counter | 0 | 10 | None | 0 | 10 | QNL_ELEC_MV1_MCCB22.TripCtr
QNL_ELEC_MV1_MCCB23.TripCtr | Trip Counter | 0 | 10 | None | 0 | 10 | QNL_ELEC_MV1_MCCB23.TripCtr
QNL_ELEC_MV1_MCCB24.TripCtr | Trip Counter | 0 | 10 | None | 0 | 10 | QNL_ELEC_MV1_MCCB24.TripCtr
QNL_ELEC_MV1_MCCB25.TripCtr | Trip Counter | 0 | 10 | None | 0 | 10 | QNL_ELEC_MV1_MCCB25.TripCtr
QNL_ELEC_MV1_MCCB26.TripCtr | Trip Counter | 0 | 10 | None | 0 | 10 | QNL_ELEC_MV1_MCCB26.TripCtr
QNL_ELEC_MV1_MCCB27.TripCtr | Trip Counter | 0 | 10 | None | 0 | 10 | QNL_ELEC_MV1_MCCB27.TripCtr
QNL_ELEC_MV1_MCCB28.TripCtr | Trip Counter | 0 | 10 | None | 0 | 10 | QNL_ELEC_MV1_MCCB28.TripCtr
QNL_ELEC_MV1_MCCB29.TripCtr | Trip Counter | 0 | 10 | None | 0 | 10 | QNL_ELEC_MV1_MCCB29.TripCtr
QNL_ELEC_MV1_MCCB3.TripCtr | Trip Counter | 0 | 10 | None | 0 | 10 | QNL_ELEC_MV1_MCCB3.TripCtr
QNL_ELEC_MV1_MCCB30.TripCtr | Trip Counter | 0 | 10 | None | 0 | 10 | QNL_ELEC_MV1_MCCB30.TripCtr
QNL_ELEC_MV1_MCCB31.TripCtr | Trip Counter | 0 | 10 | None | 0 | 10 | QNL_ELEC_MV1_MCCB31.TripCtr
QNL_ELEC_MV1_MCCB32.TripCtr | Trip Counter | 0 | 10 | None | 0 | 10 | QNL_ELEC_MV1_MCCB32.TripCtr
QNL_ELEC_MV1_MCCB33.TripCtr | Trip Counter | 0 | 10 | None | 0 | 10 | QNL_ELEC_MV1_MCCB33.TripCtr
QNL_ELEC_MV1_MCCB4.TripCtr | Trip Counter | 0 | 10 | None | 0 | 10 | QNL_ELEC_MV1_MCCB4.TripCtr
QNL_ELEC_MV1_MCCB5.TripCtr | Trip Counter | 0 | 10 | None | 0 | 10 | QNL_ELEC_MV1_MCCB5.TripCtr
QNL_ELEC_MV1_MCCB6.TripCtr | Trip Counter | 0 | 10 | None | 0 | 10 | QNL_ELEC_MV1_MCCB6.TripCtr
QNL_ELEC_MV1_MCCB7.TripCtr | Trip Counter | 0 | 10 | None | 0 | 10 | QNL_ELEC_MV1_MCCB7.TripCtr
QNL_ELEC_MV1_PFCP.TripCtr | Trip Counter | 0 | 10 | None | 0 | 10 | QNL_ELEC_MV1_PFCP.TripCtr
QNL_ELEC_MV1_PlantRst.FltRst | Fault Reset | 0 | 10 | None | 0 | 10 | QNL_ELEC_MV1_PlantRst.FltRst
QNL_ELEC_MV1_RmTemp.PV | Process Value | 0 | 100 | °C | 0 | 100 | QNL_ELEC_MV1_RmTemp.PV
QNL_ELEC_MV2_ACB10.TripCtr | Trip Counter | 0 | 10 | None | 0 | 10 | QNL_ELEC_MV2_ACB10.TripCtr
QNL_ELEC_MV2_ACB10_MFM.KW | Power | 0 | 10 | kW | 0 | 10 | QNL_ELEC_MV2_ACB10_MFM.KW
QNL_ELEC_MV2_ACB10_MFM.KWDaily | Daily kW | 0 | 10 | kW | 0 | 10 | QNL_ELEC_MV2_ACB10_MFM.KWDaily
QNL_ELEC_MV2_ACB10_MFM.KWh | kWh | 0 | 10 | MWh | 0 | 10 | QNL_ELEC_MV2_ACB10_MFM.KWh
QNL_ELEC_MV2_ACB10_MFM.kWhpreviousdatadaily | Enter attribute description | 0 | 10 | None | 0 | 10 | QNL_ELEC_MV2_ACB10_MFM.kWhpreviousdatadaily
QNL_ELEC_MV2_ACB10_MFM.kWhpreviousdatamonthly | Enter attribute description | 0 | 10 | None | 0 | 10 | QNL_ELEC_MV2_ACB10_MFM.kWhpreviousdatamonthly
QNL_ELEC_MV2_ACB10_MFM.KWMonthly | Monthly kW | 0 | 10 | kW | 0 | 10 | QNL_ELEC_MV2_ACB10_MFM.KWMonthly
QNL_ELEC_MV2_ACB10_MFM.MWDaily | MW Daily | 0 | 10 | MWh | 0 | 10 | QNL_ELEC_MV2_ACB10_MFM.MWDaily
QNL_ELEC_MV2_ACB10_MFM.MWMonthly | MW Monthly | 0 | 10 | MWh | 0 | 10 | QNL_ELEC_MV2_ACB10_MFM.MWMonthly
QNL_ELEC_MV2_ACB11.TripCtr | Trip Counter | 0 | 10 | None | 0 | 10 | QNL_ELEC_MV2_ACB11.TripCtr
QNL_ELEC_MV2_ACB11_MFM.KW | Power | 0 | 10 | kW | 0 | 10 | QNL_ELEC_MV2_ACB11_MFM.KW
QNL_ELEC_MV2_ACB11_MFM.KWDaily | Daily kW | 0 | 10 | kW | 0 | 10 | QNL_ELEC_MV2_ACB11_MFM.KWDaily
QNL_ELEC_MV2_ACB11_MFM.KWh | kWh | 0 | 10 | MWh | 0 | 10 | QNL_ELEC_MV2_ACB11_MFM.KWh
QNL_ELEC_MV2_ACB11_MFM.kWhpreviousdatadaily | Enter attribute description | 0 | 10 | None | 0 | 10 | QNL_ELEC_MV2_ACB11_MFM.kWhpreviousdatadaily
QNL_ELEC_MV2_ACB11_MFM.kWhpreviousdatamonthly | Enter attribute description | 0 | 10 | None | 0 | 10 | QNL_ELEC_MV2_ACB11_MFM.kWhpreviousdatamonthly
QNL_ELEC_MV2_ACB11_MFM.KWMonthly | Monthly kW | 0 | 10 | kW | 0 | 10 | QNL_ELEC_MV2_ACB11_MFM.KWMonthly
QNL_ELEC_MV2_ACB11_MFM.MWDaily | MW Daily | 0 | 10 | MWh | 0 | 10 | QNL_ELEC_MV2_ACB11_MFM.MWDaily
QNL_ELEC_MV2_ACB11_MFM.MWMonthly | MW Monthly | 0 | 10 | MWh | 0 | 10 | QNL_ELEC_MV2_ACB11_MFM.MWMonthly
QNL_ELEC_MV2_ACB4.TripCtr | Trip Counter | 0 | 10 | None | 0 | 10 | QNL_ELEC_MV2_ACB4.TripCtr
QNL_ELEC_MV2_ACB5.TripCtr | Trip Counter | 0 | 10 | None | 0 | 10 | QNL_ELEC_MV2_ACB5.TripCtr
QNL_ELEC_MV2_ACB6.TripCtr | Trip Counter | 0 | 10 | None | 0 | 10 | QNL_ELEC_MV2_ACB6.TripCtr
QNL_ELEC_MV2_ACB7.TripCtr | Trip Counter | 0 | 10 | None | 0 | 10 | QNL_ELEC_MV2_ACB7.TripCtr
QNL_ELEC_MV2_ACB8.TripCtr | Trip Counter | 0 | 10 | None | 0 | 10 | QNL_ELEC_MV2_ACB8.TripCtr
QNL_ELEC_MV2_ACB9.TripCtr | Trip Counter | 0 | 10 | None | 0 | 10 | QNL_ELEC_MV2_ACB9.TripCtr
QNL_ELEC_MV2_DCB1AlmRst.FltRst | Fault Reset | 0 | 10 | None | 0 | 10 | QNL_ELEC_MV2_DCB1AlmRst.FltRst
QNL_ELEC_MV2_DCB2AlmRst.FltRst | Fault Reset | 0 | 10 | None | 0 | 10 | QNL_ELEC_MV2_DCB2AlmRst.FltRst
QNL_ELEC_MV2_MCCB10.TripCtr | Trip Counter | 0 | 10 | None | 0 | 10 | QNL_ELEC_MV2_MCCB10.TripCtr
QNL_ELEC_MV2_MCCB11.TripCtr | Trip Counter | 0 | 10 | None | 0 | 10 | QNL_ELEC_MV2_MCCB11.TripCtr
QNL_ELEC_MV2_MCCB12.TripCtr | Trip Counter | 0 | 10 | None | 0 | 10 | QNL_ELEC_MV2_MCCB12.TripCtr
QNL_ELEC_MV2_MCCB34.TripCtr | Trip Counter | 0 | 10 | None | 0 | 10 | QNL_ELEC_MV2_MCCB34.TripCtr
QNL_ELEC_MV2_MCCB35.TripCtr | Trip Counter | 0 | 10 | None | 0 | 10 | QNL_ELEC_MV2_MCCB35.TripCtr
QNL_ELEC_MV2_MCCB36.TripCtr | Trip Counter | 0 | 10 | None | 0 | 10 | QNL_ELEC_MV2_MCCB36.TripCtr
QNL_ELEC_MV2_MCCB37.TripCtr | Trip Counter | 0 | 10 | None | 0 | 10 | QNL_ELEC_MV2_MCCB37.TripCtr
QNL_ELEC_MV2_MCCB38.TripCtr | Trip Counter | 0 | 10 | None | 0 | 10 | QNL_ELEC_MV2_MCCB38.TripCtr
QNL_ELEC_MV2_MCCB39.TripCtr | Trip Counter | 0 | 10 | None | 0 | 10 | QNL_ELEC_MV2_MCCB39.TripCtr
QNL_ELEC_MV2_MCCB40.TripCtr | Trip Counter | 0 | 10 | None | 0 | 10 | QNL_ELEC_MV2_MCCB40.TripCtr
QNL_ELEC_MV2_MCCB41.TripCtr | Trip Counter | 0 | 10 | None | 0 | 10 | QNL_ELEC_MV2_MCCB41.TripCtr
QNL_ELEC_MV2_MCCB42.TripCtr | Trip Counter | 0 | 10 | None | 0 | 10 | QNL_ELEC_MV2_MCCB42.TripCtr
QNL_ELEC_MV2_MCCB43.TripCtr | Trip Counter | 0 | 10 | None | 0 | 10 | QNL_ELEC_MV2_MCCB43.TripCtr
QNL_ELEC_MV2_MCCB44.TripCtr | Trip Counter | 0 | 10 | None | 0 | 10 | QNL_ELEC_MV2_MCCB44.TripCtr
QNL_ELEC_MV2_MCCB45.TripCtr | Trip Counter | 0 | 10 | None | 0 | 10 | QNL_ELEC_MV2_MCCB45.TripCtr
QNL_ELEC_MV2_MCCB46.TripCtr | Trip Counter | 0 | 10 | None | 0 | 10 | QNL_ELEC_MV2_MCCB46.TripCtr
QNL_ELEC_MV2_MCCB47.TripCtr | Trip Counter | 0 | 10 | None | 0 | 10 | QNL_ELEC_MV2_MCCB47.TripCtr
QNL_ELEC_MV2_MCCB8.TripCtr | Trip Counter | 0 | 10 | None | 0 | 10 | QNL_ELEC_MV2_MCCB8.TripCtr
QNL_ELEC_MV2_MCCB9.TripCtr | Trip Counter | 0 | 10 | None | 0 | 10 | QNL_ELEC_MV2_MCCB9.TripCtr
QNL_ELEC_MV2_PFCP.TripCtr | Trip Counter | 0 | 10 | None | 0 | 10 | QNL_ELEC_MV2_PFCP.TripCtr
QNL_ELEC_MV2_PlantRst.FltRst | Fault Reset | 0 | 10 | None | 0 | 10 | QNL_ELEC_MV2_PlantRst.FltRst
QNL_ELEC_MV2_RmTemp.PV | Process Value | 0 | 100 | °C | 0 | 100 | QNL_ELEC_MV2_RmTemp.PV
QNL_ELEC_MV3_ACB12.TripCtr | Trip Counter | 0 | 10 | None | 0 | 10 | QNL_ELEC_MV3_ACB12.TripCtr
QNL_ELEC_MV3_ACB13.TripCtr | Trip Counter | 0 | 10 | None | 0 | 10 | QNL_ELEC_MV3_ACB13.TripCtr
QNL_ELEC_MV3_ACB13_MFM.KW | Power | 0 | 10 | kW | 0 | 10 | QNL_ELEC_MV3_ACB13_MFM.KW
QNL_ELEC_MV3_ACB13_MFM.KWDaily | Daily kW | 0 | 10 | kW | 0 | 10 | QNL_ELEC_MV3_ACB13_MFM.KWDaily
QNL_ELEC_MV3_ACB13_MFM.KWh | kWh | 0 | 10 | MWh | 0 | 10 | QNL_ELEC_MV3_ACB13_MFM.KWh
QNL_ELEC_MV3_ACB13_MFM.kWhpreviousdatadaily | Enter attribute description | 0 | 10 | None | 0 | 10 | QNL_ELEC_MV3_ACB13_MFM.kWhpreviousdatadaily
QNL_ELEC_MV3_ACB13_MFM.kWhpreviousdatamonthly | Enter attribute description | 0 | 10 | None | 0 | 10 | QNL_ELEC_MV3_ACB13_MFM.kWhpreviousdatamonthly
QNL_ELEC_MV3_ACB13_MFM.KWMonthly | Monthly kW | 0 | 10 | kW | 0 | 10 | QNL_ELEC_MV3_ACB13_MFM.KWMonthly
QNL_ELEC_MV3_ACB13_MFM.MWDaily | MW Daily | 0 | 10 | MWh | 0 | 10 | QNL_ELEC_MV3_ACB13_MFM.MWDaily
QNL_ELEC_MV3_ACB13_MFM.MWMonthly | MW Monthly | 0 | 10 | MWh | 0 | 10 | QNL_ELEC_MV3_ACB13_MFM.MWMonthly
QNL_ELEC_MV3_ACB19.TripCtr | Trip Counter | 0 | 10 | None | 0 | 10 | QNL_ELEC_MV3_ACB19.TripCtr
QNL_ELEC_MV3_MCCB13.TripCtr | Trip Counter | 0 | 10 | None | 0 | 10 | QNL_ELEC_MV3_MCCB13.TripCtr
QNL_ELEC_MV3_MCCB14.TripCtr | Trip Counter | 0 | 10 | None | 0 | 10 | QNL_ELEC_MV3_MCCB14.TripCtr
QNL_ELEC_MV3_MCCB15.TripCtr | Trip Counter | 0 | 10 | None | 0 | 10 | QNL_ELEC_MV3_MCCB15.TripCtr
QNL_ELEC_MV3_MCCB16.TripCtr | Trip Counter | 0 | 10 | None | 0 | 10 | QNL_ELEC_MV3_MCCB16.TripCtr
QNL_ELEC_MV3_MCCB17.TripCtr | Trip Counter | 0 | 10 | None | 0 | 10 | QNL_ELEC_MV3_MCCB17.TripCtr
QNL_ELEC_MV3_MCCB18.TripCtr | Trip Counter | 0 | 10 | None | 0 | 10 | QNL_ELEC_MV3_MCCB18.TripCtr
QNL_ELEC_MV3_MCCB20.TripCtr | Trip Counter | 0 | 10 | None | 0 | 10 | QNL_ELEC_MV3_MCCB20.TripCtr
QNL_ELEC_MV3_MCCB21.TripCtr | Trip Counter | 0 | 10 | None | 0 | 10 | QNL_ELEC_MV3_MCCB21.TripCtr
QNL_ELEC_MV3_PFCP.TripCtr | Trip Counter | 0 | 10 | None | 0 | 10 | QNL_ELEC_MV3_PFCP.TripCtr
QNL_ELEC_MV3_PlantRst.FltRst | Fault Reset | 0 | 10 | None | 0 | 10 | QNL_ELEC_MV3_PlantRst.FltRst
QNL_ELEC_SMDB_ACB1.TripCtr | Trip Counter | 0 | 10 | None | 0 | 10 | QNL_ELEC_SMDB_ACB1.TripCtr
QNL_ELEC_SMDB_ACB2.TripCtr | Trip Counter | 0 | 10 | None | 0 | 10 | QNL_ELEC_SMDB_ACB2.TripCtr
QNL_ELEC_SMDB_MCCB1.TripCtr | Trip Counter | 0 | 10 | None | 0 | 10 | QNL_ELEC_SMDB_MCCB1.TripCtr
QNL_ELEC_SMDB_MCCB10.TripCtr | Trip Counter | 0 | 10 | None | 0 | 10 | QNL_ELEC_SMDB_MCCB10.TripCtr
QNL_ELEC_SMDB_MCCB11.TripCtr | Trip Counter | 0 | 10 | None | 0 | 10 | QNL_ELEC_SMDB_MCCB11.TripCtr
QNL_ELEC_SMDB_MCCB12.TripCtr | Trip Counter | 0 | 10 | None | 0 | 10 | QNL_ELEC_SMDB_MCCB12.TripCtr
QNL_ELEC_SMDB_MCCB13.TripCtr | Trip Counter | 0 | 10 | None | 0 | 10 | QNL_ELEC_SMDB_MCCB13.TripCtr
QNL_ELEC_SMDB_MCCB14.TripCtr | Trip Counter | 0 | 10 | None | 0 | 10 | QNL_ELEC_SMDB_MCCB14.TripCtr
QNL_ELEC_SMDB_MCCB15.TripCtr | Trip Counter | 0 | 10 | None | 0 | 10 | QNL_ELEC_SMDB_MCCB15.TripCtr
QNL_ELEC_SMDB_MCCB2.TripCtr | Trip Counter | 0 | 10 | None | 0 | 10 | QNL_ELEC_SMDB_MCCB2.TripCtr
QNL_ELEC_SMDB_MCCB3.TripCtr | Trip Counter | 0 | 10 | None | 0 | 10 | QNL_ELEC_SMDB_MCCB3.TripCtr
QNL_ELEC_SMDB_MCCB4.TripCtr | Trip Counter | 0 | 10 | None | 0 | 10 | QNL_ELEC_SMDB_MCCB4.TripCtr
QNL_ELEC_SMDB_MCCB5.TripCtr | Trip Counter | 0 | 10 | None | 0 | 10 | QNL_ELEC_SMDB_MCCB5.TripCtr
QNL_ELEC_SMDB_MCCB6.TripCtr | Trip Counter | 0 | 10 | None | 0 | 10 | QNL_ELEC_SMDB_MCCB6.TripCtr
QNL_ELEC_SMDB_MCCB7.TripCtr | Trip Counter | 0 | 10 | None | 0 | 10 | QNL_ELEC_SMDB_MCCB7.TripCtr
QNL_ELEC_SMDB_MCCB8.TripCtr | Trip Counter | 0 | 10 | None | 0 | 10 | QNL_ELEC_SMDB_MCCB8.TripCtr
QNL_ELEC_SMDB_MCCB9.TripCtr | Trip Counter | 0 | 10 | None | 0 | 10 | QNL_ELEC_SMDB_MCCB9.TripCtr
QNL_ELEC_TX_RmTemp.PV | Process Value | 0 | 100 | °C | 0 | 100 | QNL_ELEC_TX_RmTemp.PV
QNL_ELEC_VCB_11KVIF1.TripCtr | Trip Counter | 0 | 10 | None | 0 | 10 | QNL_ELEC_VCB_11KVIF1.TripCtr
QNL_ELEC_VCB_11KVIF1_Meter.KW | Power | 0 | 10 | kW | 0 | 10 | QNL_ELEC_VCB_11KVIF1_Meter.KW
QNL_ELEC_VCB_11KVIF1_Meter.KWDaily | Daily kW | 0 | 10 | kW | 0 | 10 | QNL_ELEC_VCB_11KVIF1_Meter.KWDaily
QNL_ELEC_VCB_11KVIF1_Meter.KWh | kWh | 0 | 10 | kWh | 0 | 10 | QNL_ELEC_VCB_11KVIF1_Meter.KWh
QNL_ELEC_VCB_11KVIF1_Meter.kWhpreviousdatadaily | Enter attribute description | 0 | 10 | None | 0 | 10 | QNL_ELEC_VCB_11KVIF1_Meter.kWhpreviousdatadaily
QNL_ELEC_VCB_11KVIF1_Meter.kWhpreviousdatamonthly | Enter attribute description | 0 | 10 | None | 0 | 10 | QNL_ELEC_VCB_11KVIF1_Meter.kWhpreviousdatamonthly
QNL_ELEC_VCB_11KVIF1_Meter.KWMonthly | Monthly kW | 0 | 10 | kW | 0 | 10 | QNL_ELEC_VCB_11KVIF1_Meter.KWMonthly
QNL_ELEC_VCB_11KVIF1_Meter.MWDaily | MW Daily | 0 | 10 | MWh | 0 | 10 | QNL_ELEC_VCB_11KVIF1_Meter.MWDaily
QNL_ELEC_VCB_11KVIF1_Meter.MWMonthly | MW Monthly | 0 | 10 | MWh | 0 | 10 | QNL_ELEC_VCB_11KVIF1_Meter.MWMonthly
QNL_ELEC_VCB_11KVIF2.TripCtr | Trip Counter | 0 | 10 | None | 0 | 10 | QNL_ELEC_VCB_11KVIF2.TripCtr
QNL_ELEC_VCB_11KVIF2_Meter.KW | Power | 0 | 10 | kW | 0 | 10 | QNL_ELEC_VCB_11KVIF2_Meter.KW
QNL_ELEC_VCB_11KVIF2_Meter.KWDaily | Daily kW | 0 | 10 | kW | 0 | 10 | QNL_ELEC_VCB_11KVIF2_Meter.KWDaily
QNL_ELEC_VCB_11KVIF2_Meter.KWh | kWh | 0 | 10 | kWh | 0 | 10 | QNL_ELEC_VCB_11KVIF2_Meter.KWh
QNL_ELEC_VCB_11KVIF2_Meter.kWhpreviousdatadaily | Enter attribute description | 0 | 10 | None | 0 | 10 | QNL_ELEC_VCB_11KVIF2_Meter.kWhpreviousdatadaily
QNL_ELEC_VCB_11KVIF2_Meter.kWhpreviousdatamonthly | Enter attribute description | 0 | 10 | None | 0 | 10 | QNL_ELEC_VCB_11KVIF2_Meter.kWhpreviousdatamonthly
QNL_ELEC_VCB_11KVIF2_Meter.KWMonthly | Monthly kW | 0 | 10 | kW | 0 | 10 | QNL_ELEC_VCB_11KVIF2_Meter.KWMonthly
QNL_ELEC_VCB_11KVIF2_Meter.MWDaily | MW Daily | 0 | 10 | MWh | 0 | 10 | QNL_ELEC_VCB_11KVIF2_Meter.MWDaily
QNL_ELEC_VCB_11KVIF2_Meter.MWMonthly | MW Monthly | 0 | 10 | MWh | 0 | 10 | QNL_ELEC_VCB_11KVIF2_Meter.MWMonthly
QNL_ELEC_VCB_11KVOF1.TripCtr | Trip Counter | 0 | 10 | None | 0 | 10 | QNL_ELEC_VCB_11KVOF1.TripCtr
QNL_ELEC_VCB_11KVOF1_Meter.KW | Power | 0 | 10 | kW | 0 | 10 | QNL_ELEC_VCB_11KVOF1_Meter.KW
QNL_ELEC_VCB_11KVOF1_Meter.KWDaily | Daily kW | 0 | 10 | kW | 0 | 10 | QNL_ELEC_VCB_11KVOF1_Meter.KWDaily
QNL_ELEC_VCB_11KVOF1_Meter.KWh | kWh | 0 | 10 | kWh | 0 | 10 | QNL_ELEC_VCB_11KVOF1_Meter.KWh
QNL_ELEC_VCB_11KVOF1_Meter.kWhpreviousdatadaily | Enter attribute description | 0 | 10 | None | 0 | 10 | QNL_ELEC_VCB_11KVOF1_Meter.kWhpreviousdatadaily
QNL_ELEC_VCB_11KVOF1_Meter.kWhpreviousdatamonthly | Enter attribute description | 0 | 10 | None | 0 | 10 | QNL_ELEC_VCB_11KVOF1_Meter.kWhpreviousdatamonthly
QNL_ELEC_VCB_11KVOF1_Meter.KWMonthly | Monthly kW | 0 | 10 | kW | 0 | 10 | QNL_ELEC_VCB_11KVOF1_Meter.KWMonthly
QNL_ELEC_VCB_11KVOF1_Meter.MWDaily | MW Daily | 0 | 10 | MWh | 0 | 10 | QNL_ELEC_VCB_11KVOF1_Meter.MWDaily
QNL_ELEC_VCB_11KVOF1_Meter.MWMonthly | MW Monthly | 0 | 10 | MWh | 0 | 10 | QNL_ELEC_VCB_11KVOF1_Meter.MWMonthly
QNL_ELEC_VCB_11KVOF2.TripCtr | Trip Counter | 0 | 10 | None | 0 | 10 | QNL_ELEC_VCB_11KVOF2.TripCtr
QNL_ELEC_VCB_11KVOF2_Meter.KW | Power | 0 | 10 | kW | 0 | 10 | QNL_ELEC_VCB_11KVOF2_Meter.KW
QNL_ELEC_VCB_11KVOF2_Meter.KWDaily | Daily kW | 0 | 10 | kW | 0 | 10 | QNL_ELEC_VCB_11KVOF2_Meter.KWDaily
QNL_ELEC_VCB_11KVOF2_Meter.KWh | kWh | 0 | 10 | kWh | 0 | 10 | QNL_ELEC_VCB_11KVOF2_Meter.KWh
QNL_ELEC_VCB_11KVOF2_Meter.kWhpreviousdatadaily | Enter attribute description | 0 | 10 | None | 0 | 10 | QNL_ELEC_VCB_11KVOF2_Meter.kWhpreviousdatadaily
QNL_ELEC_VCB_11KVOF2_Meter.kWhpreviousdatamonthly | Enter attribute description | 0 | 10 | None | 0 | 10 | QNL_ELEC_VCB_11KVOF2_Meter.kWhpreviousdatamonthly
QNL_ELEC_VCB_11KVOF2_Meter.KWMonthly | Monthly kW | 0 | 10 | kW | 0 | 10 | QNL_ELEC_VCB_11KVOF2_Meter.KWMonthly
QNL_ELEC_VCB_11KVOF2_Meter.MWDaily | MW Daily | 0 | 10 | MWh | 0 | 10 | QNL_ELEC_VCB_11KVOF2_Meter.MWDaily
QNL_ELEC_VCB_11KVOF2_Meter.MWMonthly | MW Monthly | 0 | 10 | MWh | 0 | 10 | QNL_ELEC_VCB_11KVOF2_Meter.MWMonthly
QNL_ELEC_VCB_11KVOF3.TripCtr | Trip Counter | 0 | 10 | None | 0 | 10 | QNL_ELEC_VCB_11KVOF3.TripCtr
QNL_ELEC_VCB_11KVOF3_Meter.KW | Power | 0 | 10 | kW | 0 | 10 | QNL_ELEC_VCB_11KVOF3_Meter.KW
QNL_ELEC_VCB_11KVOF3_Meter.KWDaily | Daily kW | 0 | 10 | kW | 0 | 10 | QNL_ELEC_VCB_11KVOF3_Meter.KWDaily
QNL_ELEC_VCB_11KVOF3_Meter.KWh | kWh | 0 | 10 | kWh | 0 | 10 | QNL_ELEC_VCB_11KVOF3_Meter.KWh
QNL_ELEC_VCB_11KVOF3_Meter.kWhpreviousdatadaily | Enter attribute description | 0 | 10 | None | 0 | 10 | QNL_ELEC_VCB_11KVOF3_Meter.kWhpreviousdatadaily
QNL_ELEC_VCB_11KVOF3_Meter.kWhpreviousdatamonthly | Enter attribute description | 0 | 10 | None | 0 | 10 | QNL_ELEC_VCB_11KVOF3_Meter.kWhpreviousdatamonthly
QNL_ELEC_VCB_11KVOF3_Meter.KWMonthly | Monthly kW | 0 | 10 | kW | 0 | 10 | QNL_ELEC_VCB_11KVOF3_Meter.KWMonthly
QNL_ELEC_VCB_11KVOF3_Meter.MWDaily | MW Daily | 0 | 10 | MWh | 0 | 10 | QNL_ELEC_VCB_11KVOF3_Meter.MWDaily
QNL_ELEC_VCB_11KVOF3_Meter.MWMonthly | MW Monthly | 0 | 10 | MWh | 0 | 10 | QNL_ELEC_VCB_11KVOF3_Meter.MWMonthly
QNL_FCU_1F_001.CalcAvailability | Equipment Availability | 0 | 100 | % | 0 | 100 | QNL_FCU_1F_001.CalcAvailability
QNL_FCU_1F_001.CalcEntryScheduledHrs | ScheduledPM Hours (Manual Entry) | 0 | 744 | Hrs | 0 | 744 | QNL_FCU_1F_001.CalcEntryScheduledHrs
QNL_FCU_1F_001.CalcEntryUnscheduledHrs | UnScheduled Outage Hours (Manual Entry) | 0 | 744 | hrs | 0 | 744 | QNL_FCU_1F_001.CalcEntryUnscheduledHrs
QNL_FCU_1F_001.CalcReliability | Equipment Reliability | 0 | 100 | % | 0 | 100 | QNL_FCU_1F_001.CalcReliability
QNL_FCU_1F_001.EffectiveSP | QNL FCU-1F-001 Terrace Floor Zone-03 South East IDF Room | 0 | 55 | °C | 0 | 55 | QNL_FCU_1F_001.EffectiveSP
QNL_FCU_1F_001.FltRst | Alarm Reset (1=Reset, 0=Normal) | 0 | 10 | None | 0 | 10 | QNL_FCU_1F_001.FltRst
QNL_FCU_1F_001.RmTemp | QNL FCU-1F-001 Terrace Floor Zone-03 South East IDF Room | 0 | 100 | °C | 0 | 100 | QNL_FCU_1F_001.RmTemp
QNL_FCU_1F_001.RmTempSP | QNL FCU-1F-001 Terrace Floor Zone-03 South East IDF Room | 0 | 55 | °C | 0 | 55 | QNL_FCU_1F_001.RmTempSP
QNL_FCU_1F_001.SupAirTemp | Supply Air Temperature | 0 | 10 | °C | 0 | 10 | QNL_FCU_1F_001.SupAirTemp
QNL_FCU_1F_001.SupplyAirTempSP | Supply Air Temperature Setpoint | 0 | 100 | °C | 0 | 100 | QNL_FCU_1F_001.SupplyAirTempSP
QNL_FCU_1F_001.ValveFbk | QNL FCU-1F-001 Terrace Floor Zone-03 South East IDF Room | 0 | 100 | % | 0 | 100 | QNL_FCU_1F_001.ValveFbk
QNL_FCU_1F_002.CalcAvailability | Equipment Availability | 0 | 100 | % | 0 | 100 | QNL_FCU_1F_002.CalcAvailability
QNL_FCU_1F_002.CalcEntryScheduledHrs | ScheduledPM Hours (Manual Entry) | 0 | 744 | Hrs | 0 | 744 | QNL_FCU_1F_002.CalcEntryScheduledHrs
QNL_FCU_1F_002.CalcEntryUnscheduledHrs | UnScheduled Outage Hours (Manual Entry) | 0 | 744 | Hrs | 0 | 744 | QNL_FCU_1F_002.CalcEntryUnscheduledHrs
QNL_FCU_1F_002.CalcReliability | Equipment Reliability | 0 | 100 | % | 0 | 100 | QNL_FCU_1F_002.CalcReliability
QNL_FCU_1F_002.EffectiveSP | QNL FCU-1F-002 First Floor Zone-01 ICT L1030 | 0 | 55 | °C | 0 | 55 | QNL_FCU_1F_002.EffectiveSP
QNL_FCU_1F_002.FltRst | Alarm Reset (1=Reset, 0=Normal) | 0 | 10 | None | 0 | 10 | QNL_FCU_1F_002.FltRst
QNL_FCU_1F_002.RmTemp | QNL FCU-1F-002 First Floor Zone-01 ICT L1030 | 0 | 100 | °C | 0 | 100 | QNL_FCU_1F_002.RmTemp
QNL_FCU_1F_002.RmTempSP | QNL FCU-1F-002 First Floor Zone-01 ICT L1030 | 0 | 55 | °C | 0 | 55 | QNL_FCU_1F_002.RmTempSP
QNL_FCU_1F_002.RtnAirTemp | Return Air Temperature | 0 | 100 | °C | 0 | 100 | QNL_FCU_1F_002.RtnAirTemp
QNL_FCU_1F_002.RtnTempSP | Return Air Temperature SetPoint | 0 | 100 | °C | 0 | 100 | QNL_FCU_1F_002.RtnTempSP
QNL_FCU_1F_002.SupAirTemp | Supply Air Temperature | 0 | 10 | °C | 0 | 10 | QNL_FCU_1F_002.SupAirTemp
QNL_FCU_1F_002.SupplyAirTempSP | Supply Air Temperature Setpoint | 0 | 100 | °C | 0 | 100 | QNL_FCU_1F_002.SupplyAirTempSP
QNL_FCU_1F_002.ValveFbk | QNL FCU-1F-002 First Floor Zone-01 ICT L1030 | 0 | 100 | % | 0 | 100 | QNL_FCU_1F_002.ValveFbk
QNL_FCU_1F_003.CalcAvailability | Equipment Availability | 0 | 100 | % | 0 | 100 | QNL_FCU_1F_003.CalcAvailability
QNL_FCU_1F_003.CalcEntryScheduledHrs | ScheduledPM Hours (Manual Entry) | 0 | 744 | Hrs | 0 | 744 | QNL_FCU_1F_003.CalcEntryScheduledHrs
QNL_FCU_1F_003.CalcEntryUnscheduledHrs | UnScheduled Outage Hours (Manual Entry) | 0 | 744 | hrs | 0 | 744 | QNL_FCU_1F_003.CalcEntryUnscheduledHrs
QNL_FCU_1F_003.CalcReliability | Equipment Reliability | 0 | 100 | % | 0 | 100 | QNL_FCU_1F_003.CalcReliability
QNL_FCU_1F_003.EffectiveSP | QNL 1F-Z2 P1 IDF Room FCU-0003 | 0 | 55 | °C | 0 | 55 | QNL_FCU_1F_003.EffectiveSP
QNL_FCU_1F_003.FltRst | Alarm Reset (1=Reset, 0=Normal) | 0 | 10 | None | 0 | 10 | QNL_FCU_1F_003.FltRst
QNL_FCU_1F_003.RmTemp | QNL 1F-Z2 P1 IDF Room FCU-0003 | 0 | 100 | °C | 0 | 100 | QNL_FCU_1F_003.RmTemp
QNL_FCU_1F_003.RmTempSP | QNL 1F-Z2 P1 IDF Room FCU-0003 | 0 | 55 | °C | 0 | 55 | QNL_FCU_1F_003.RmTempSP
QNL_FCU_1F_003.SupAirTemp | Supply Air Temperature | 0 | 10 | °C | 0 | 10 | QNL_FCU_1F_003.SupAirTemp
QNL_FCU_1F_003.SupplyAirTempSP | Supply Air Temperature Setpoint | 0 | 100 | °C | 0 | 100 | QNL_FCU_1F_003.SupplyAirTempSP
QNL_FCU_1F_003.ValveFbk | QNL 1F-Z2 P1 IDF Room FCU-0003 | 0 | 100 | % | 0 | 100 | QNL_FCU_1F_003.ValveFbk
QNL_FCU_1F_004.CalcAvailability | Equipment Availability | 0 | 100 | % | 0 | 100 | QNL_FCU_1F_004.CalcAvailability
QNL_FCU_1F_004.CalcEntryScheduledHrs | ScheduledPM Hours (Manual Entry) | 0 | 744 | hrs | 0 | 744 | QNL_FCU_1F_004.CalcEntryScheduledHrs
QNL_FCU_1F_004.CalcEntryUnscheduledHrs | UnScheduled Outage Hours (Manual Entry) | 0 | 744 | hrs | 0 | 744 | QNL_FCU_1F_004.CalcEntryUnscheduledHrs
QNL_FCU_1F_004.CalcReliability | Equipment Reliability | 0 | 100 | % | 0 | 100 | QNL_FCU_1F_004.CalcReliability
QNL_FCU_1F_004.EffectiveSP | QNL 1F-Z3 P2 Bridge Ceiling Void BR6 FCU-0004 | 0 | 55 | °C | 0 | 55 | QNL_FCU_1F_004.EffectiveSP
QNL_FCU_1F_004.FltRst | Alarm Reset (1=Reset, 0=Normal) | 0 | 10 | None | 0 | 10 | QNL_FCU_1F_004.FltRst
QNL_FCU_1F_004.RtnAirTemp | Return Air Temperature | 0 | 100 | °C | 0 | 100 | QNL_FCU_1F_004.RtnAirTemp
QNL_FCU_1F_004.RtnTempSP | Return Air Temperature SetPoint | 0 | 100 | °C | 0 | 100 | QNL_FCU_1F_004.RtnTempSP
QNL_FCU_1F_004.SupAirTemp | Supply Air Temperature | 0 | 10 | °C | 0 | 10 | QNL_FCU_1F_004.SupAirTemp
QNL_FCU_1F_004.SupplyAirTempSP | Supply Air Temperature Setpoint | 0 | 100 | °C | 0 | 100 | QNL_FCU_1F_004.SupplyAirTempSP
QNL_FCU_1F_004.ValveFbk | QNL 1F-Z3 P2 Bridge Ceiling Void BR6 FCU-0004 | 0 | 100 | % | 0 | 100 | QNL_FCU_1F_004.ValveFbk
QNL_FCU_1F_005.CalcAvailability | Equipment Availability | 0 | 100 | % | 0 | 100 | QNL_FCU_1F_005.CalcAvailability
QNL_FCU_1F_005.CalcEntryScheduledHrs | ScheduledPM Hours (Manual Entry) | 0 | 744 | hrs | 0 | 744 | QNL_FCU_1F_005.CalcEntryScheduledHrs
QNL_FCU_1F_005.CalcEntryUnscheduledHrs | UnScheduled Outage Hours (Manual Entry) | 0 | 744 | Hrs | 0 | 744 | QNL_FCU_1F_005.CalcEntryUnscheduledHrs
QNL_FCU_1F_005.CalcReliability | Equipment Reliability | 0 | 100 | % | 0 | 100 | QNL_FCU_1F_005.CalcReliability
QNL_FCU_1F_005.EffectiveSP | QNL 1F-Z3 P2 Bridge Ceiling Void BR6 FCU-0005 | 0 | 55 | °C | 0 | 55 | QNL_FCU_1F_005.EffectiveSP
QNL_FCU_1F_005.FltRst | Alarm Reset (1=Reset, 0=Normal) | 0 | 10 | None | 0 | 10 | QNL_FCU_1F_005.FltRst
QNL_FCU_1F_005.RtnAirTemp | Return Air Temperature | 0 | 100 | °C | 0 | 100 | QNL_FCU_1F_005.RtnAirTemp
QNL_FCU_1F_005.RtnTempSP | Return Air Temperature SetPoint | 0 | 100 | °C | 0 | 100 | QNL_FCU_1F_005.RtnTempSP
QNL_FCU_1F_005.SupAirTemp | Supply Air Temperature | 0 | 10 | °C | 0 | 10 | QNL_FCU_1F_005.SupAirTemp
QNL_FCU_1F_005.SupplyAirTempSP | Supply Air Temperature Setpoint | 0 | 100 | °C | 0 | 100 | QNL_FCU_1F_005.SupplyAirTempSP
QNL_FCU_1F_005.ValveFbk | QNL 1F-Z3 P2 Bridge Ceiling Void BR6 FCU-0005 | 0 | 100 | % | 0 | 100 | QNL_FCU_1F_005.ValveFbk
QNL_FCU_1F_006.CalcAvailability | Equipment Availability | 0 | 100 | % | 0 | 100 | QNL_FCU_1F_006.CalcAvailability
QNL_FCU_1F_006.CalcEntryScheduledHrs | ScheduledPM Hours (Manual Entry) | 0 | 744 | hrs | 0 | 744 | QNL_FCU_1F_006.CalcEntryScheduledHrs
QNL_FCU_1F_006.CalcEntryUnscheduledHrs | UnScheduled Outage Hours (Manual Entry) | 0 | 744 | Hrs | 0 | 744 | QNL_FCU_1F_006.CalcEntryUnscheduledHrs
QNL_FCU_1F_006.CalcReliability | Equipment Reliability | 0 | 100 | % | 0 | 100 | QNL_FCU_1F_006.CalcReliability
QNL_FCU_1F_006.EffectiveSP | QNL 1F-Z3 P2 Bridge Ceiling Void BR6 FCU-0006 | 0 | 55 | °C | 0 | 55 | QNL_FCU_1F_006.EffectiveSP
QNL_FCU_1F_006.FltRst | Alarm Reset (1=Reset, 0=Normal) | 0 | 10 | None | 0 | 10 | QNL_FCU_1F_006.FltRst
QNL_FCU_1F_006.RtnAirTemp | Return Air Temperature | 0 | 100 | °C | 0 | 100 | QNL_FCU_1F_006.RtnAirTemp
QNL_FCU_1F_006.RtnTempSP | Return Air Temperature SetPoint | 0 | 100 | °C | 0 | 100 | QNL_FCU_1F_006.RtnTempSP
QNL_FCU_1F_006.SupAirTemp | Supply Air Temperature | 0 | 10 | °C | 0 | 10 | QNL_FCU_1F_006.SupAirTemp
QNL_FCU_1F_006.SupplyAirTempSP | Supply Air Temperature Setpoint | 0 | 100 | °C | 0 | 100 | QNL_FCU_1F_006.SupplyAirTempSP
QNL_FCU_1F_006.ValveFbk | QNL 1F-Z3 P2 Bridge Ceiling Void BR6 FCU-0006 | 0 | 100 | % | 0 | 100 | QNL_FCU_1F_006.ValveFbk
QNL_FCU_1F_007.CalcAvailability | Equipment Availability | 0 | 100 | % | 0 | 100 | QNL_FCU_1F_007.CalcAvailability
QNL_FCU_1F_007.CalcEntryScheduledHrs | ScheduledPM Hours (Manual Entry) | 0 | 744 | hrs | 0 | 744 | QNL_FCU_1F_007.CalcEntryScheduledHrs
QNL_FCU_1F_007.CalcEntryUnscheduledHrs | UnScheduled Outage Hours (Manual Entry) | 0 | 744 | hrs | 0 | 744 | QNL_FCU_1F_007.CalcEntryUnscheduledHrs
QNL_FCU_1F_007.CalcReliability | Equipment Reliability | 0 | 100 | % | 0 | 100 | QNL_FCU_1F_007.CalcReliability
QNL_FCU_1F_007.EffectiveSP | QNL 1F-Z3 P2 Bridge Ceiling Void BR5 FCU-0007 | 0 | 55 | °C | 0 | 55 | QNL_FCU_1F_007.EffectiveSP
QNL_FCU_1F_007.FltRst | Alarm Reset (1=Reset, 0=Normal) | 0 | 10 | None | 0 | 10 | QNL_FCU_1F_007.FltRst
QNL_FCU_1F_007.RtnAirTemp | Return Air Temperature | 0 | 100 | °C | 0 | 100 | QNL_FCU_1F_007.RtnAirTemp
QNL_FCU_1F_007.RtnTempSP | Return Air Temperature SetPoint | 0 | 100 | °C | 0 | 100 | QNL_FCU_1F_007.RtnTempSP
QNL_FCU_1F_007.SupAirTemp | Supply Air Temperature | 0 | 10 | °C | 0 | 10 | QNL_FCU_1F_007.SupAirTemp
QNL_FCU_1F_007.SupplyAirTempSP | Supply Air Temperature Setpoint | 0 | 100 | °C | 0 | 100 | QNL_FCU_1F_007.SupplyAirTempSP
QNL_FCU_1F_007.ValveFbk | QNL 1F-Z3 P2 Bridge Ceiling Void BR5 FCU-0007 | 0 | 100 | % | 0 | 100 | QNL_FCU_1F_007.ValveFbk
QNL_FCU_1F_008.CalcAvailability | Equipment Availability | 0 | 100 | % | 0 | 100 | QNL_FCU_1F_008.CalcAvailability
QNL_FCU_1F_008.CalcEntryScheduledHrs | ScheduledPM Hours (Manual Entry) | 0 | 744 | hrs | 0 | 744 | QNL_FCU_1F_008.CalcEntryScheduledHrs
QNL_FCU_1F_008.CalcEntryUnscheduledHrs | UnScheduled Outage Hours (Manual Entry) | 0 | 744 | Hrs | 0 | 744 | QNL_FCU_1F_008.CalcEntryUnscheduledHrs
QNL_FCU_1F_008.CalcReliability | Equipment Reliability | 0 | 100 | % | 0 | 100 | QNL_FCU_1F_008.CalcReliability
QNL_FCU_1F_008.EffectiveSP | QNL 1F-Z3 P2 Bridge Ceiling Void BR5 FCU-0008 | 0 | 55 | °C | 0 | 55 | QNL_FCU_1F_008.EffectiveSP
QNL_FCU_1F_008.FltRst | Alarm Reset (1=Reset, 0=Normal) | 0 | 10 | None | 0 | 10 | QNL_FCU_1F_008.FltRst
QNL_FCU_1F_008.RtnAirTemp | Return Air Temperature | 0 | 100 | °C | 0 | 100 | QNL_FCU_1F_008.RtnAirTemp
QNL_FCU_1F_008.RtnTempSP | Return Air Temperature SetPoint | 0 | 100 | °C | 0 | 100 | QNL_FCU_1F_008.RtnTempSP
QNL_FCU_1F_008.SupAirTemp | Supply Air Temperature | 0 | 10 | °C | 0 | 10 | QNL_FCU_1F_008.SupAirTemp
QNL_FCU_1F_008.SupplyAirTempSP | Supply Air Temperature Setpoint | 0 | 100 | °C | 0 | 100 | QNL_FCU_1F_008.SupplyAirTempSP
QNL_FCU_1F_008.ValveFbk | QNL 1F-Z3 P2 Bridge Ceiling Void BR5 FCU-0008 | 0 | 100 | % | 0 | 100 | QNL_FCU_1F_008.ValveFbk
QNL_FCU_1F_009.CalcAvailability | Equipment Availability | 0 | 100 | % | 0 | 100 | QNL_FCU_1F_009.CalcAvailability
QNL_FCU_1F_009.CalcEntryScheduledHrs | ScheduledPM Hours (Manual Entry) | 0 | 744 | Hrs | 0 | 744 | QNL_FCU_1F_009.CalcEntryScheduledHrs
QNL_FCU_1F_009.CalcEntryUnscheduledHrs | UnScheduled Outage Hours (Manual Entry) | 0 | 744 | hrs | 0 | 744 | QNL_FCU_1F_009.CalcEntryUnscheduledHrs
QNL_FCU_1F_009.CalcReliability | Equipment Reliability | 0 | 100 | % | 0 | 100 | QNL_FCU_1F_009.CalcReliability
QNL_FCU_1F_009.EffectiveSP | QNL 1F-Z3 P2 Bridge Ceiling Void BR5 FCU-0009 | 0 | 55 | °C | 0 | 55 | QNL_FCU_1F_009.EffectiveSP
QNL_FCU_1F_009.FltRst | Alarm Reset (1=Reset, 0=Normal) | 0 | 10 | None | 0 | 10 | QNL_FCU_1F_009.FltRst
QNL_FCU_1F_009.RtnAirTemp | Return Air Temperature | 0 | 100 | °C | 0 | 100 | QNL_FCU_1F_009.RtnAirTemp
QNL_FCU_1F_009.RtnTempSP | Return Air Temperature SetPoint | 0 | 100 | °C | 0 | 100 | QNL_FCU_1F_009.RtnTempSP
QNL_FCU_1F_009.SupAirTemp | Supply Air Temperature | 0 | 10 | °C | 0 | 10 | QNL_FCU_1F_009.SupAirTemp
QNL_FCU_1F_009.SupplyAirTempSP | Supply Air Temperature Setpoint | 0 | 100 | °C | 0 | 100 | QNL_FCU_1F_009.SupplyAirTempSP
QNL_FCU_1F_009.ValveFbk | QNL 1F-Z3 P2 Bridge Ceiling Void BR5 FCU-0009 | 0 | 100 | % | 0 | 100 | QNL_FCU_1F_009.ValveFbk
QNL_FCU_1F_010.CalcAvailability | Equipment Availability | 0 | 100 | % | 0 | 100 | QNL_FCU_1F_010.CalcAvailability
QNL_FCU_1F_010.CalcEntryScheduledHrs | ScheduledPM Hours (Manual Entry) | 0 | 744 | Hrs | 0 | 744 | QNL_FCU_1F_010.CalcEntryScheduledHrs
QNL_FCU_1F_010.CalcEntryUnscheduledHrs | UnScheduled Outage Hours (Manual Entry) | 0 | 744 | Hrs | 0 | 744 | QNL_FCU_1F_010.CalcEntryUnscheduledHrs
QNL_FCU_1F_010.CalcReliability | Equipment Reliability | 0 | 100 | % | 0 | 100 | QNL_FCU_1F_010.CalcReliability
QNL_FCU_1F_010.EffectiveSP | QNL 1F-Z3 P2 Bridge Ceiling Void BR5 FCU-0010 | 0 | 55 | °C | 0 | 55 | QNL_FCU_1F_010.EffectiveSP
QNL_FCU_1F_010.FltRst | Alarm Reset (1=Reset, 0=Normal) | 0 | 10 | None | 0 | 10 | QNL_FCU_1F_010.FltRst
QNL_FCU_1F_010.RtnAirTemp | Return Air Temperature | 0 | 100 | °C | 0 | 100 | QNL_FCU_1F_010.RtnAirTemp
QNL_FCU_1F_010.RtnTempSP | Return Air Temperature SetPoint | 0 | 100 | °C | 0 | 100 | QNL_FCU_1F_010.RtnTempSP
QNL_FCU_1F_010.SupAirTemp | Supply Air Temperature | 0 | 10 | °C | 0 | 10 | QNL_FCU_1F_010.SupAirTemp
QNL_FCU_1F_010.SupplyAirTempSP | Supply Air Temperature Setpoint | 0 | 100 | °C | 0 | 100 | QNL_FCU_1F_010.SupplyAirTempSP
QNL_FCU_1F_010.ValveFbk | QNL 1F-Z3 P2 Bridge Ceiling Void BR5 FCU-0010 | 0 | 100 | % | 0 | 100 | QNL_FCU_1F_010.ValveFbk
QNL_FCU_1F_011.CalcAvailability | Equipment Availability | 0 | 100 | % | 0 | 100 | QNL_FCU_1F_011.CalcAvailability
QNL_FCU_1F_011.CalcEntryScheduledHrs | ScheduledPM Hours (Manual Entry) | 0 | 744 | hrs | 0 | 744 | QNL_FCU_1F_011.CalcEntryScheduledHrs
QNL_FCU_1F_011.CalcEntryUnscheduledHrs | UnScheduled Outage Hours (Manual Entry) | 0 | 744 | Hrs | 0 | 744 | QNL_FCU_1F_011.CalcEntryUnscheduledHrs
QNL_FCU_1F_011.CalcReliability | Equipment Reliability | 0 | 100 | % | 0 | 100 | QNL_FCU_1F_011.CalcReliability
QNL_FCU_1F_011.EffectiveSP | QNL 1F-Z3 P2 Bridge Ceiling Void BR5 FCU-0011 | 0 | 55 | °C | 0 | 55 | QNL_FCU_1F_011.EffectiveSP
QNL_FCU_1F_011.FltRst | Alarm Reset (1=Reset, 0=Normal) | 0 | 10 | None | 0 | 10 | QNL_FCU_1F_011.FltRst
QNL_FCU_1F_011.RtnAirTemp | Return Air Temperature | 0 | 100 | °C | 0 | 100 | QNL_FCU_1F_011.RtnAirTemp
QNL_FCU_1F_011.RtnTempSP | Return Air Temperature SetPoint | 0 | 100 | °C | 0 | 100 | QNL_FCU_1F_011.RtnTempSP
QNL_FCU_1F_011.SupAirTemp | Supply Air Temperature | 0 | 10 | °C | 0 | 10 | QNL_FCU_1F_011.SupAirTemp
QNL_FCU_1F_011.SupplyAirTempSP | Supply Air Temperature Setpoint | 0 | 100 | °C | 0 | 100 | QNL_FCU_1F_011.SupplyAirTempSP
QNL_FCU_1F_011.ValveFbk | QNL 1F-Z3 P2 Bridge Ceiling Void BR5 FCU-0011 | 0 | 100 | % | 0 | 100 | QNL_FCU_1F_011.ValveFbk
QNL_FCU_1F_012.CalcAvailability | Equipment Availability | 0 | 100 | % | 0 | 100 | QNL_FCU_1F_012.CalcAvailability
QNL_FCU_1F_012.CalcEntryScheduledHrs | ScheduledPM Hours (Manual Entry) | 0 | 744 | hrs | 0 | 744 | QNL_FCU_1F_012.CalcEntryScheduledHrs
QNL_FCU_1F_012.CalcEntryUnscheduledHrs | UnScheduled Outage Hours (Manual Entry) | 0 | 744 | hrs | 0 | 744 | QNL_FCU_1F_012.CalcEntryUnscheduledHrs
QNL_FCU_1F_012.CalcReliability | Equipment Reliability | 0 | 100 | % | 0 | 100 | QNL_FCU_1F_012.CalcReliability
QNL_FCU_1F_012.EffectiveSP | QNL 1F-Z3 P2 Bridge Ceiling Void BR5 FCU-0012 | 0 | 55 | °C | 0 | 55 | QNL_FCU_1F_012.EffectiveSP
QNL_FCU_1F_012.FltRst | Alarm Reset (1=Reset, 0=Normal) | 0 | 10 | None | 0 | 10 | QNL_FCU_1F_012.FltRst
QNL_FCU_1F_012.RtnAirTemp | Return Air Temperature | 0 | 100 | °C | 0 | 100 | QNL_FCU_1F_012.RtnAirTemp
QNL_FCU_1F_012.RtnTempSP | Return Air Temperature SetPoint | 0 | 100 | °C | 0 | 100 | QNL_FCU_1F_012.RtnTempSP
QNL_FCU_1F_012.SupAirTemp | Supply Air Temperature | 0 | 10 | °C | 0 | 10 | QNL_FCU_1F_012.SupAirTemp
QNL_FCU_1F_012.SupplyAirTempSP | Supply Air Temperature Setpoint | 0 | 100 | °C | 0 | 100 | QNL_FCU_1F_012.SupplyAirTempSP
QNL_FCU_1F_012.ValveFbk | QNL 1F-Z3 P2 Bridge Ceiling Void BR5 FCU-0012 | 0 | 100 | % | 0 | 100 | QNL_FCU_1F_012.ValveFbk
QNL_FCU_1F_013.CalcAvailability | Equipment Availability | 0 | 100 | % | 0 | 100 | QNL_FCU_1F_013.CalcAvailability
QNL_FCU_1F_013.CalcEntryScheduledHrs | ScheduledPM Hours (Manual Entry) | 0 | 744 | Hrs | 0 | 744 | QNL_FCU_1F_013.CalcEntryScheduledHrs
QNL_FCU_1F_013.CalcEntryUnscheduledHrs | UnScheduled Outage Hours (Manual Entry) | 0 | 744 | Hrs | 0 | 744 | QNL_FCU_1F_013.CalcEntryUnscheduledHrs
QNL_FCU_1F_013.CalcReliability | Equipment Reliability | 0 | 100 | % | 0 | 100 | QNL_FCU_1F_013.CalcReliability
QNL_FCU_1F_013.EffectiveSP | QNL 1F-Z3 P2 Bridge Ceiling Void BR6 FCU-0013 | 0 | 55 | °C | 0 | 55 | QNL_FCU_1F_013.EffectiveSP
QNL_FCU_1F_013.FltRst | Alarm Reset (1=Reset, 0=Normal) | 0 | 10 | None | 0 | 10 | QNL_FCU_1F_013.FltRst
QNL_FCU_1F_013.RtnAirTemp | Return Air Temperature | 0 | 100 | °C | 0 | 100 | QNL_FCU_1F_013.RtnAirTemp
QNL_FCU_1F_013.RtnTempSP | Return Air Temperature SetPoint | 0 | 100 | °C | 0 | 100 | QNL_FCU_1F_013.RtnTempSP
QNL_FCU_1F_013.SupAirTemp | Supply Air Temperature | 0 | 10 | °C | 0 | 10 | QNL_FCU_1F_013.SupAirTemp
QNL_FCU_1F_013.SupplyAirTempSP | Supply Air Temperature Setpoint | 0 | 100 | °C | 0 | 100 | QNL_FCU_1F_013.SupplyAirTempSP
QNL_FCU_1F_013.ValveFbk | QNL 1F-Z3 P2 Bridge Ceiling Void BR6 FCU-0013 | 0 | 100 | % | 0 | 100 | QNL_FCU_1F_013.ValveFbk
QNL_FCU_1F_014.CalcAvailability | Equipment Availability | 0 | 100 | % | 0 | 100 | QNL_FCU_1F_014.CalcAvailability
QNL_FCU_1F_014.CalcEntryScheduledHrs | ScheduledPM Hours (Manual Entry) | 0 | 744 | Hrs | 0 | 744 | QNL_FCU_1F_014.CalcEntryScheduledHrs
QNL_FCU_1F_014.CalcEntryUnscheduledHrs | UnScheduled Outage Hours (Manual Entry) | 0 | 744 | hrs | 0 | 744 | QNL_FCU_1F_014.CalcEntryUnscheduledHrs
QNL_FCU_1F_014.CalcReliability | Equipment Reliability | 0 | 100 | % | 0 | 100 | QNL_FCU_1F_014.CalcReliability
QNL_FCU_1F_014.EffectiveSP | QNL 1F-Z3 P1 Bridge Ceiling Void BR4 FCU-0014 | 0 | 55 | °C | 0 | 55 | QNL_FCU_1F_014.EffectiveSP
QNL_FCU_1F_014.FltRst | Alarm Reset (1=Reset, 0=Normal) | 0 | 10 | None | 0 | 10 | QNL_FCU_1F_014.FltRst
QNL_FCU_1F_014.RtnAirTemp | Return Air Temperature | 0 | 100 | °C | 0 | 100 | QNL_FCU_1F_014.RtnAirTemp
QNL_FCU_1F_014.RtnTempSP | Return Air Temperature SetPoint | 0 | 100 | °C | 0 | 100 | QNL_FCU_1F_014.RtnTempSP
QNL_FCU_1F_014.SupAirTemp | Supply Air Temperature | 0 | 10 | °C | 0 | 10 | QNL_FCU_1F_014.SupAirTemp
QNL_FCU_1F_014.SupplyAirTempSP | Supply Air Temperature Setpoint | 0 | 100 | °C | 0 | 100 | QNL_FCU_1F_014.SupplyAirTempSP
QNL_FCU_1F_014.ValveFbk | QNL 1F-Z3 P1 Bridge Ceiling Void BR4 FCU-0014 | 0 | 100 | % | 0 | 100 | QNL_FCU_1F_014.ValveFbk
QNL_FCU_1F_015.CalcAvailability | Equipment Availability | 0 | 100 | % | 0 | 100 | QNL_FCU_1F_015.CalcAvailability
QNL_FCU_1F_015.CalcEntryScheduledHrs | ScheduledPM Hours (Manual Entry) | 0 | 744 | Hrs | 0 | 744 | QNL_FCU_1F_015.CalcEntryScheduledHrs
QNL_FCU_1F_015.CalcEntryUnscheduledHrs | UnScheduled Outage Hours (Manual Entry) | 0 | 744 | hrs | 0 | 744 | QNL_FCU_1F_015.CalcEntryUnscheduledHrs
QNL_FCU_1F_015.CalcReliability | Equipment Reliability | 0 | 100 | % | 0 | 100 | QNL_FCU_1F_015.CalcReliability
QNL_FCU_1F_015.EffectiveSP | QNL 1F-Z3 P2 Bridge Ceiling Void BR6 FCU-0015 | 0 | 55 | °C | 0 | 55 | QNL_FCU_1F_015.EffectiveSP
QNL_FCU_1F_015.FltRst | Alarm Reset (1=Reset, 0=Normal) | 0 | 10 | None | 0 | 10 | QNL_FCU_1F_015.FltRst
QNL_FCU_1F_015.RtnAirTemp | Return Air Temperature | 0 | 100 | °C | 0 | 100 | QNL_FCU_1F_015.RtnAirTemp
QNL_FCU_1F_015.RtnTempSP | Return Air Temperature SetPoint | 0 | 100 | °C | 0 | 100 | QNL_FCU_1F_015.RtnTempSP
QNL_FCU_1F_015.SupAirTemp | Supply Air Temperature | 0 | 10 | °C | 0 | 10 | QNL_FCU_1F_015.SupAirTemp
QNL_FCU_1F_015.SupplyAirTempSP | Supply Air Temperature Setpoint | 0 | 100 | °C | 0 | 100 | QNL_FCU_1F_015.SupplyAirTempSP
QNL_FCU_1F_015.ValveFbk | QNL 1F-Z3 P2 Bridge Ceiling Void BR6 FCU-0015 | 0 | 100 | % | 0 | 100 | QNL_FCU_1F_015.ValveFbk
QNL_FCU_1F_016.CalcAvailability | Equipment Availability | 0 | 100 | % | 0 | 100 | QNL_FCU_1F_016.CalcAvailability
QNL_FCU_1F_016.CalcEntryScheduledHrs | ScheduledPM Hours (Manual Entry) | 0 | 744 | hrs | 0 | 744 | QNL_FCU_1F_016.CalcEntryScheduledHrs
QNL_FCU_1F_016.CalcEntryUnscheduledHrs | UnScheduled Outage Hours (Manual Entry) | 0 | 744 | hrs | 0 | 744 | QNL_FCU_1F_016.CalcEntryUnscheduledHrs
QNL_FCU_1F_016.CalcReliability | Equipment Reliability | 0 | 100 | % | 0 | 100 | QNL_FCU_1F_016.CalcReliability
QNL_FCU_1F_016.EffectiveSP | QNL 1F-Z3 P1 Bridge Ceiling Void BR4 FCU-0016 | 0 | 55 | °C | 0 | 55 | QNL_FCU_1F_016.EffectiveSP
QNL_FCU_1F_016.FltRst | Alarm Reset (1=Reset, 0=Normal) | 0 | 10 | None | 0 | 10 | QNL_FCU_1F_016.FltRst
QNL_FCU_1F_016.RtnAirTemp | Return Air Temperature | 0 | 100 | °C | 0 | 100 | QNL_FCU_1F_016.RtnAirTemp
QNL_FCU_1F_016.RtnTempSP | Return Air Temperature SetPoint | 0 | 100 | °C | 0 | 100 | QNL_FCU_1F_016.RtnTempSP
QNL_FCU_1F_016.SupAirTemp | Supply Air Temperature | 0 | 10 | °C | 0 | 10 | QNL_FCU_1F_016.SupAirTemp
QNL_FCU_1F_016.SupplyAirTempSP | Supply Air Temperature Setpoint | 0 | 100 | °C | 0 | 100 | QNL_FCU_1F_016.SupplyAirTempSP
QNL_FCU_1F_016.ValveFbk | QNL 1F-Z3 P1 Bridge Ceiling Void BR4 FCU-0016 | 0 | 100 | % | 0 | 100 | QNL_FCU_1F_016.ValveFbk
QNL_FCU_1F_017.CalcAvailability | Equipment Availability | 0 | 100 | % | 0 | 100 | QNL_FCU_1F_017.CalcAvailability
QNL_FCU_1F_017.CalcEntryScheduledHrs | ScheduledPM Hours (Manual Entry) | 0 | 744 | hrs | 0 | 744 | QNL_FCU_1F_017.CalcEntryScheduledHrs
QNL_FCU_1F_017.CalcEntryUnscheduledHrs | UnScheduled Outage Hours (Manual Entry) | 0 | 744 | hrs | 0 | 744 | QNL_FCU_1F_017.CalcEntryUnscheduledHrs
QNL_FCU_1F_017.CalcReliability | Equipment Reliability | 0 | 100 | % | 0 | 100 | QNL_FCU_1F_017.CalcReliability
QNL_FCU_1F_017.EffectiveSP | QNL 1F-Z3 P1 Bridge Ceiling Void BR4 FCU-0017 | 0 | 55 | °C | 0 | 55 | QNL_FCU_1F_017.EffectiveSP
QNL_FCU_1F_017.FltRst | Alarm Reset (1=Reset, 0=Normal) | 0 | 10 | None | 0 | 10 | QNL_FCU_1F_017.FltRst
QNL_FCU_1F_017.RtnAirTemp | Return Air Temperature | 0 | 100 | °C | 0 | 100 | QNL_FCU_1F_017.RtnAirTemp
QNL_FCU_1F_017.RtnTempSP | Return Air Temperature SetPoint | 0 | 100 | °C | 0 | 100 | QNL_FCU_1F_017.RtnTempSP
QNL_FCU_1F_017.SupAirTemp | Supply Air Temperature | 0 | 10 | °C | 0 | 10 | QNL_FCU_1F_017.SupAirTemp
QNL_FCU_1F_017.SupplyAirTempSP | Supply Air Temperature Setpoint | 0 | 100 | °C | 0 | 100 | QNL_FCU_1F_017.SupplyAirTempSP
QNL_FCU_1F_017.ValveFbk | QNL 1F-Z3 P1 Bridge Ceiling Void BR4 FCU-0017 | 0 | 100 | % | 0 | 100 | QNL_FCU_1F_017.ValveFbk
QNL_FCU_1F_018.CalcAvailability | Equipment Availability | 0 | 100 | % | 0 | 100 | QNL_FCU_1F_018.CalcAvailability
QNL_FCU_1F_018.CalcEntryScheduledHrs | ScheduledPM Hours (Manual Entry) | 0 | 744 | Hrs | 0 | 744 | QNL_FCU_1F_018.CalcEntryScheduledHrs
QNL_FCU_1F_018.CalcEntryUnscheduledHrs | UnScheduled Outage Hours (Manual Entry) | 0 | 744 | Hrs | 0 | 744 | QNL_FCU_1F_018.CalcEntryUnscheduledHrs
QNL_FCU_1F_018.CalcReliability | Equipment Reliability | 0 | 100 | % | 0 | 100 | QNL_FCU_1F_018.CalcReliability
QNL_FCU_1F_018.EffectiveSP | QNL 1F-Z3 P1 Bridge Ceiling Void BR4 FCU-0018 | 0 | 55 | °C | 0 | 55 | QNL_FCU_1F_018.EffectiveSP
QNL_FCU_1F_018.FltRst | Alarm Reset (1=Reset, 0=Normal) | 0 | 10 | None | 0 | 10 | QNL_FCU_1F_018.FltRst
QNL_FCU_1F_018.RtnAirTemp | Return Air Temperature | 0 | 100 | °C | 0 | 100 | QNL_FCU_1F_018.RtnAirTemp
QNL_FCU_1F_018.RtnTempSP | Return Air Temperature SetPoint | 0 | 100 | °C | 0 | 100 | QNL_FCU_1F_018.RtnTempSP
QNL_FCU_1F_018.SupAirTemp | Supply Air Temperature | 0 | 10 | °C | 0 | 10 | QNL_FCU_1F_018.SupAirTemp
QNL_FCU_1F_018.SupplyAirTempSP | Supply Air Temperature Setpoint | 0 | 100 | °C | 0 | 100 | QNL_FCU_1F_018.SupplyAirTempSP
QNL_FCU_1F_018.ValveFbk | QNL 1F-Z3 P1 Bridge Ceiling Void BR4 FCU-0018 | 0 | 100 | % | 0 | 100 | QNL_FCU_1F_018.ValveFbk
QNL_FCU_1F_019.CalcAvailability | Equipment Availability | 0 | 100 | % | 0 | 100 | QNL_FCU_1F_019.CalcAvailability
QNL_FCU_1F_019.CalcEntryScheduledHrs | ScheduledPM Hours (Manual Entry) | 0 | 744 | Hrs | 0 | 744 | QNL_FCU_1F_019.CalcEntryScheduledHrs
QNL_FCU_1F_019.CalcEntryUnscheduledHrs | UnScheduled Outage Hours (Manual Entry) | 0 | 744 | Hrs | 0 | 744 | QNL_FCU_1F_019.CalcEntryUnscheduledHrs
QNL_FCU_1F_019.CalcReliability | Equipment Reliability | 0 | 100 | % | 0 | 100 | QNL_FCU_1F_019.CalcReliability
QNL_FCU_1F_019.EffectiveSP | QNL 1F-Z3 P2 Bridge Ceiling Void BR5 FCU-0019 | 0 | 55 | °C | 0 | 55 | QNL_FCU_1F_019.EffectiveSP
QNL_FCU_1F_019.FltRst | Alarm Reset (1=Reset, 0=Normal) | 0 | 10 | None | 0 | 10 | QNL_FCU_1F_019.FltRst
QNL_FCU_1F_019.RtnAirTemp | Return Air Temperature | 0 | 100 | °C | 0 | 100 | QNL_FCU_1F_019.RtnAirTemp
QNL_FCU_1F_019.RtnTempSP | Return Air Temperature SetPoint | 0 | 100 | °C | 0 | 100 | QNL_FCU_1F_019.RtnTempSP
QNL_FCU_1F_019.SupAirTemp | Supply Air Temperature | 0 | 10 | °C | 0 | 10 | QNL_FCU_1F_019.SupAirTemp
QNL_FCU_1F_019.SupplyAirTempSP | Supply Air Temperature Setpoint | 0 | 100 | °C | 0 | 100 | QNL_FCU_1F_019.SupplyAirTempSP
QNL_FCU_1F_019.ValveFbk | QNL 1F-Z3 P2 Bridge Ceiling Void BR5 FCU-0019 | 0 | 100 | % | 0 | 100 | QNL_FCU_1F_019.ValveFbk
QNL_FCU_1F_020.CalcAvailability | Equipment Availability | 0 | 100 | % | 0 | 100 | QNL_FCU_1F_020.CalcAvailability
QNL_FCU_1F_020.CalcEntryScheduledHrs | ScheduledPM Hours (Manual Entry) | 0 | 744 | hrs | 0 | 744 | QNL_FCU_1F_020.CalcEntryScheduledHrs
QNL_FCU_1F_020.CalcEntryUnscheduledHrs | UnScheduled Outage Hours (Manual Entry) | 0 | 744 | Hrs | 0 | 744 | QNL_FCU_1F_020.CalcEntryUnscheduledHrs
QNL_FCU_1F_020.CalcReliability | Equipment Reliability | 0 | 100 | % | 0 | 100 | QNL_FCU_1F_020.CalcReliability
QNL_FCU_1F_020.EffectiveSP | QNL 1F-Z3 P1 Bridge Ceiling Void BR3 FCU-0020 | 0 | 55 | °C | 0 | 55 | QNL_FCU_1F_020.EffectiveSP
QNL_FCU_1F_020.FltRst | Alarm Reset (1=Reset, 0=Normal) | 0 | 10 | None | 0 | 10 | QNL_FCU_1F_020.FltRst
QNL_FCU_1F_020.RtnAirTemp | Return Air Temperature | 0 | 100 | °C | 0 | 100 | QNL_FCU_1F_020.RtnAirTemp
QNL_FCU_1F_020.RtnTempSP | Return Air Temperature SetPoint | 0 | 100 | °C | 0 | 100 | QNL_FCU_1F_020.RtnTempSP
QNL_FCU_1F_020.SupAirTemp | Supply Air Temperature | 0 | 10 | °C | 0 | 10 | QNL_FCU_1F_020.SupAirTemp
QNL_FCU_1F_020.SupplyAirTempSP | Supply Air Temperature Setpoint | 0 | 100 | °C | 0 | 100 | QNL_FCU_1F_020.SupplyAirTempSP
QNL_FCU_1F_020.ValveFbk | QNL 1F-Z3 P1 Bridge Ceiling Void BR3 FCU-0020 | 0 | 100 | % | 0 | 100 | QNL_FCU_1F_020.ValveFbk
QNL_FCU_1F_021.CalcAvailability | Equipment Availability | 0 | 100 | % | 0 | 100 | QNL_FCU_1F_021.CalcAvailability
QNL_FCU_1F_021.CalcEntryScheduledHrs | ScheduledPM Hours (Manual Entry) | 0 | 744 | hrs | 0 | 744 | QNL_FCU_1F_021.CalcEntryScheduledHrs
QNL_FCU_1F_021.CalcEntryUnscheduledHrs | UnScheduled Outage Hours (Manual Entry) | 0 | 744 | Hrs | 0 | 744 | QNL_FCU_1F_021.CalcEntryUnscheduledHrs
QNL_FCU_1F_021.CalcReliability | Equipment Reliability | 0 | 100 | % | 0 | 100 | QNL_FCU_1F_021.CalcReliability
QNL_FCU_1F_021.EffectiveSP | QNL 1F-Z3 P2 Bridge Ceiling Void BR5 FCU-0021 | 0 | 55 | °C | 0 | 55 | QNL_FCU_1F_021.EffectiveSP
QNL_FCU_1F_021.FltRst | Alarm Reset (1=Reset, 0=Normal) | 0 | 10 | None | 0 | 10 | QNL_FCU_1F_021.FltRst
QNL_FCU_1F_021.RtnAirTemp | Return Air Temperature | 0 | 100 | °C | 0 | 100 | QNL_FCU_1F_021.RtnAirTemp
QNL_FCU_1F_021.RtnTempSP | Return Air Temperature SetPoint | 0 | 100 | °C | 0 | 100 | QNL_FCU_1F_021.RtnTempSP
QNL_FCU_1F_021.SupAirTemp | Supply Air Temperature | 0 | 10 | °C | 0 | 10 | QNL_FCU_1F_021.SupAirTemp
QNL_FCU_1F_021.SupplyAirTempSP | Supply Air Temperature Setpoint | 0 | 100 | °C | 0 | 100 | QNL_FCU_1F_021.SupplyAirTempSP
QNL_FCU_1F_021.ValveFbk | QNL 1F-Z3 P2 Bridge Ceiling Void BR5 FCU-0021 | 0 | 100 | % | 0 | 100 | QNL_FCU_1F_021.ValveFbk
QNL_FCU_1F_022.CalcAvailability | Equipment Availability | 0 | 100 | % | 0 | 100 | QNL_FCU_1F_022.CalcAvailability
QNL_FCU_1F_022.CalcEntryScheduledHrs | ScheduledPM Hours (Manual Entry) | 0 | 744 | Hrs | 0 | 744 | QNL_FCU_1F_022.CalcEntryScheduledHrs
QNL_FCU_1F_022.CalcEntryUnscheduledHrs | UnScheduled Outage Hours (Manual Entry) | 0 | 744 | Hrs | 0 | 744 | QNL_FCU_1F_022.CalcEntryUnscheduledHrs
QNL_FCU_1F_022.CalcReliability | Equipment Reliability | 0 | 100 | % | 0 | 100 | QNL_FCU_1F_022.CalcReliability
QNL_FCU_1F_022.EffectiveSP | QNL 1F-Z3 P1 Bridge Ceiling Void BR3 FCU-0022 | 0 | 55 | °C | 0 | 55 | QNL_FCU_1F_022.EffectiveSP
QNL_FCU_1F_022.FltRst | Alarm Reset (1=Reset, 0=Normal) | 0 | 10 | None | 0 | 10 | QNL_FCU_1F_022.FltRst
QNL_FCU_1F_022.RtnAirTemp | Return Air Temperature | 0 | 100 | °C | 0 | 100 | QNL_FCU_1F_022.RtnAirTemp
QNL_FCU_1F_022.RtnTempSP | Return Air Temperature SetPoint | 0 | 100 | °C | 0 | 100 | QNL_FCU_1F_022.RtnTempSP
QNL_FCU_1F_022.SupAirTemp | Supply Air Temperature | 0 | 10 | °C | 0 | 10 | QNL_FCU_1F_022.SupAirTemp
QNL_FCU_1F_022.SupplyAirTempSP | Supply Air Temperature Setpoint | 0 | 100 | °C | 0 | 100 | QNL_FCU_1F_022.SupplyAirTempSP
QNL_FCU_1F_022.ValveFbk | QNL 1F-Z3 P1 Bridge Ceiling Void BR3 FCU-0022 | 0 | 100 | % | 0 | 100 | QNL_FCU_1F_022.ValveFbk
QNL_FCU_1F_023.CalcAvailability | Equipment Availability | 0 | 100 | % | 0 | 100 | QNL_FCU_1F_023.CalcAvailability
QNL_FCU_1F_023.CalcEntryScheduledHrs | ScheduledPM Hours (Manual Entry) | 0 | 744 | Hrs | 0 | 744 | QNL_FCU_1F_023.CalcEntryScheduledHrs
QNL_FCU_1F_023.CalcEntryUnscheduledHrs | UnScheduled Outage Hours (Manual Entry) | 0 | 744 | Hrs | 0 | 744 | QNL_FCU_1F_023.CalcEntryUnscheduledHrs
QNL_FCU_1F_023.CalcReliability | Equipment Reliability | 0 | 100 | % | 0 | 100 | QNL_FCU_1F_023.CalcReliability
QNL_FCU_1F_023.EffectiveSP | QNL 1F-Z3 P1 Bridge Ceiling Void BR3 FCU-0023 | 0 | 55 | °C | 0 | 55 | QNL_FCU_1F_023.EffectiveSP
QNL_FCU_1F_023.FltRst | Alarm Reset (1=Reset, 0=Normal) | 0 | 10 | None | 0 | 10 | QNL_FCU_1F_023.FltRst
QNL_FCU_1F_023.RtnAirTemp | Return Air Temperature | 0 | 100 | °C | 0 | 100 | QNL_FCU_1F_023.RtnAirTemp
QNL_FCU_1F_023.RtnTempSP | Return Air Temperature SetPoint | 0 | 100 | °C | 0 | 100 | QNL_FCU_1F_023.RtnTempSP
QNL_FCU_1F_023.SupAirTemp | Supply Air Temperature | 0 | 10 | °C | 0 | 10 | QNL_FCU_1F_023.SupAirTemp
QNL_FCU_1F_023.SupplyAirTempSP | Supply Air Temperature Setpoint | 0 | 100 | °C | 0 | 100 | QNL_FCU_1F_023.SupplyAirTempSP
QNL_FCU_1F_023.ValveFbk | QNL 1F-Z3 P1 Bridge Ceiling Void BR3 FCU-0023 | 0 | 100 | % | 0 | 100 | QNL_FCU_1F_023.ValveFbk
QNL_FCU_1F_024.CalcAvailability | Equipment Availability | 0 | 100 | % | 0 | 100 | QNL_FCU_1F_024.CalcAvailability
QNL_FCU_1F_024.CalcEntryScheduledHrs | ScheduledPM Hours (Manual Entry) | 0 | 744 | hrs | 0 | 744 | QNL_FCU_1F_024.CalcEntryScheduledHrs
QNL_FCU_1F_024.CalcEntryUnscheduledHrs | UnScheduled Outage Hours (Manual Entry) | 0 | 744 | Hrs | 0 | 744 | QNL_FCU_1F_024.CalcEntryUnscheduledHrs
QNL_FCU_1F_024.CalcReliability | Equipment Reliability | 0 | 100 | % | 0 | 100 | QNL_FCU_1F_024.CalcReliability
QNL_FCU_1F_024.EffectiveSP | QNL 1F-Z3 P1 Bridge Ceiling Void BR3 FCU-0024 | 0 | 55 | °C | 0 | 55 | QNL_FCU_1F_024.EffectiveSP
QNL_FCU_1F_024.FltRst | Alarm Reset (1=Reset, 0=Normal) | 0 | 10 | None | 0 | 10 | QNL_FCU_1F_024.FltRst
QNL_FCU_1F_024.RtnAirTemp | Return Air Temperature | 0 | 100 | °C | 0 | 100 | QNL_FCU_1F_024.RtnAirTemp
QNL_FCU_1F_024.RtnTempSP | Return Air Temperature SetPoint | 0 | 100 | °C | 0 | 100 | QNL_FCU_1F_024.RtnTempSP
QNL_FCU_1F_024.SupAirTemp | Supply Air Temperature | 0 | 10 | °C | 0 | 10 | QNL_FCU_1F_024.SupAirTemp
QNL_FCU_1F_024.SupplyAirTempSP | Supply Air Temperature Setpoint | 0 | 100 | °C | 0 | 100 | QNL_FCU_1F_024.SupplyAirTempSP
QNL_FCU_1F_024.ValveFbk | QNL 1F-Z3 P1 Bridge Ceiling Void BR3 FCU-0024 | 0 | 100 | % | 0 | 100 | QNL_FCU_1F_024.ValveFbk
QNL_FCU_1F_025.CalcAvailability | Equipment Availability | 0 | 100 | % | 0 | 100 | QNL_FCU_1F_025.CalcAvailability
QNL_FCU_1F_025.CalcEntryScheduledHrs | ScheduledPM Hours (Manual Entry) | 0 | 744 | hrs | 0 | 744 | QNL_FCU_1F_025.CalcEntryScheduledHrs
QNL_FCU_1F_025.CalcEntryUnscheduledHrs | UnScheduled Outage Hours (Manual Entry) | 0 | 744 | hrs | 0 | 744 | QNL_FCU_1F_025.CalcEntryUnscheduledHrs
QNL_FCU_1F_025.CalcReliability | Equipment Reliability | 0 | 100 | % | 0 | 100 | QNL_FCU_1F_025.CalcReliability
QNL_FCU_1F_025.EffectiveSP | QNL 1F-Z3 P1 Bridge Ceiling Void BR2 FCU-0025 | 0 | 55 | °C | 0 | 55 | QNL_FCU_1F_025.EffectiveSP
QNL_FCU_1F_025.FltRst | Alarm Reset (1=Reset, 0=Normal) | 0 | 10 | None | 0 | 10 | QNL_FCU_1F_025.FltRst
QNL_FCU_1F_025.RtnAirTemp | Return Air Temperature | 0 | 100 | °C | 0 | 100 | QNL_FCU_1F_025.RtnAirTemp
QNL_FCU_1F_025.RtnTempSP | Return Air Temperature SetPoint | 0 | 100 | °C | 0 | 100 | QNL_FCU_1F_025.RtnTempSP
QNL_FCU_1F_025.SupAirTemp | Supply Air Temperature | 0 | 10 | °C | 0 | 10 | QNL_FCU_1F_025.SupAirTemp
QNL_FCU_1F_025.SupplyAirTempSP | Supply Air Temperature Setpoint | 0 | 100 | °C | 0 | 100 | QNL_FCU_1F_025.SupplyAirTempSP
QNL_FCU_1F_025.ValveFbk | QNL 1F-Z3 P1 Bridge Ceiling Void BR2 FCU-0025 | 0 | 100 | % | 0 | 100 | QNL_FCU_1F_025.ValveFbk
QNL_FCU_1F_026.CalcAvailability | Equipment Availability | 0 | 100 | % | 0 | 100 | QNL_FCU_1F_026.CalcAvailability
QNL_FCU_1F_026.CalcEntryScheduledHrs | ScheduledPM Hours (Manual Entry) | 0 | 744 | Hrs | 0 | 744 | QNL_FCU_1F_026.CalcEntryScheduledHrs
QNL_FCU_1F_026.CalcEntryUnscheduledHrs | UnScheduled Outage Hours (Manual Entry) | 0 | 744 | hrs | 0 | 744 | QNL_FCU_1F_026.CalcEntryUnscheduledHrs
QNL_FCU_1F_026.CalcReliability | Equipment Reliability | 0 | 100 | % | 0 | 100 | QNL_FCU_1F_026.CalcReliability
QNL_FCU_1F_026.EffectiveSP | QNL 1F-Z3 P1 Bridge Ceiling Void BR4 FCU-0026 | 0 | 55 | °C | 0 | 55 | QNL_FCU_1F_026.EffectiveSP
QNL_FCU_1F_026.FltRst | Alarm Reset (1=Reset, 0=Normal) | 0 | 10 | None | 0 | 10 | QNL_FCU_1F_026.FltRst
QNL_FCU_1F_026.RtnAirTemp | Return Air Temperature | 0 | 100 | °C | 0 | 100 | QNL_FCU_1F_026.RtnAirTemp
QNL_FCU_1F_026.RtnTempSP | Return Air Temperature SetPoint | 0 | 100 | °C | 0 | 100 | QNL_FCU_1F_026.RtnTempSP
QNL_FCU_1F_026.SupAirTemp | Supply Air Temperature | 0 | 10 | °C | 0 | 10 | QNL_FCU_1F_026.SupAirTemp
QNL_FCU_1F_026.SupplyAirTempSP | Supply Air Temperature Setpoint | 0 | 100 | °C | 0 | 100 | QNL_FCU_1F_026.SupplyAirTempSP
QNL_FCU_1F_026.ValveFbk | QNL 1F-Z3 P1 Bridge Ceiling Void BR4 FCU-0026 | 0 | 100 | % | 0 | 100 | QNL_FCU_1F_026.ValveFbk
QNL_FCU_1F_027.CalcAvailability | Equipment Availability | 0 | 100 | % | 0 | 100 | QNL_FCU_1F_027.CalcAvailability
QNL_FCU_1F_027.CalcEntryScheduledHrs | ScheduledPM Hours (Manual Entry) | 0 | 744 | hrs | 0 | 744 | QNL_FCU_1F_027.CalcEntryScheduledHrs
QNL_FCU_1F_027.CalcEntryUnscheduledHrs | UnScheduled Outage Hours (Manual Entry) | 0 | 744 | hrs | 0 | 744 | QNL_FCU_1F_027.CalcEntryUnscheduledHrs
QNL_FCU_1F_027.CalcReliability | Equipment Reliability | 0 | 100 | % | 0 | 100 | QNL_FCU_1F_027.CalcReliability
QNL_FCU_1F_027.EffectiveSP | QNL 1F-Z2 P2 Cafe FCU-0027 | 0 | 55 | °C | 0 | 55 | QNL_FCU_1F_027.EffectiveSP
QNL_FCU_1F_027.FltRst | Alarm Reset (1=Reset, 0=Normal) | 0 | 10 | None | 0 | 10 | QNL_FCU_1F_027.FltRst
QNL_FCU_1F_027.RtnAirTemp | Return Air Temperature | 0 | 100 | °C | 0 | 100 | QNL_FCU_1F_027.RtnAirTemp
QNL_FCU_1F_027.RtnTempSP | Return Air Temperature SetPoint | 0 | 100 | °C | 0 | 100 | QNL_FCU_1F_027.RtnTempSP
QNL_FCU_1F_027.SupAirTemp | Supply Air Temperature | 0 | 10 | °C | 0 | 10 | QNL_FCU_1F_027.SupAirTemp
QNL_FCU_1F_027.SupplyAirTempSP | Supply Air Temperature Setpoint | 0 | 100 | °C | 0 | 100 | QNL_FCU_1F_027.SupplyAirTempSP
QNL_FCU_1F_027.ValveFbk | QNL 1F-Z2 P2 Cafe FCU-0027 | 0 | 100 | % | 0 | 100 | QNL_FCU_1F_027.ValveFbk
QNL_FCU_1F_028.CalcAvailability | Equipment Availability | 0 | 100 | % | 0 | 100 | QNL_FCU_1F_028.CalcAvailability
QNL_FCU_1F_028.CalcEntryScheduledHrs | ScheduledPM Hours (Manual Entry) | 0 | 744 | Hrs | 0 | 744 | QNL_FCU_1F_028.CalcEntryScheduledHrs
QNL_FCU_1F_028.CalcEntryUnscheduledHrs | UnScheduled Outage Hours (Manual Entry) | 0 | 744 | hrs | 0 | 744 | QNL_FCU_1F_028.CalcEntryUnscheduledHrs
QNL_FCU_1F_028.CalcReliability | Equipment Reliability | 0 | 100 | % | 0 | 100 | QNL_FCU_1F_028.CalcReliability
QNL_FCU_1F_028.EffectiveSP | QNL 1F-Z3 P1 Bridge Ceiling Void BR4 FCU-0028 | 0 | 55 | °C | 0 | 55 | QNL_FCU_1F_028.EffectiveSP
QNL_FCU_1F_028.FltRst | Alarm Reset (1=Reset, 0=Normal) | 0 | 10 | None | 0 | 10 | QNL_FCU_1F_028.FltRst
QNL_FCU_1F_028.RtnAirTemp | Return Air Temperature | 0 | 100 | °C | 0 | 100 | QNL_FCU_1F_028.RtnAirTemp
QNL_FCU_1F_028.RtnTempSP | Return Air Temperature SetPoint | 0 | 100 | °C | 0 | 100 | QNL_FCU_1F_028.RtnTempSP
QNL_FCU_1F_028.SupAirTemp | Supply Air Temperature | 0 | 10 | °C | 0 | 10 | QNL_FCU_1F_028.SupAirTemp
QNL_FCU_1F_028.SupplyAirTempSP | Supply Air Temperature Setpoint | 0 | 100 | °C | 0 | 100 | QNL_FCU_1F_028.SupplyAirTempSP
QNL_FCU_1F_028.ValveFbk | QNL 1F-Z3 P1 Bridge Ceiling Void BR4 FCU-0028 | 0 | 100 | % | 0 | 100 | QNL_FCU_1F_028.ValveFbk
QNL_FCU_1F_029.CalcAvailability | Equipment Availability | 0 | 100 | % | 0 | 100 | QNL_FCU_1F_029.CalcAvailability
QNL_FCU_1F_029.CalcEntryScheduledHrs | ScheduledPM Hours (Manual Entry) | 0 | 744 | Hrs | 0 | 744 | QNL_FCU_1F_029.CalcEntryScheduledHrs
QNL_FCU_1F_029.CalcEntryUnscheduledHrs | UnScheduled Outage Hours (Manual Entry) | 0 | 744 | hrs | 0 | 744 | QNL_FCU_1F_029.CalcEntryUnscheduledHrs
QNL_FCU_1F_029.CalcReliability | Equipment Reliability | 0 | 100 | % | 0 | 100 | QNL_FCU_1F_029.CalcReliability
QNL_FCU_1F_029.EffectiveSP | QNL 1F-Z2 P2 Bridge Ceiling Void FCU-0029 | 0 | 55 | °C | 0 | 55 | QNL_FCU_1F_029.EffectiveSP
QNL_FCU_1F_029.FltRst | Alarm Reset (1=Reset, 0=Normal) | 0 | 10 | None | 0 | 10 | QNL_FCU_1F_029.FltRst
QNL_FCU_1F_029.RtnAirTemp | Return Air Temperature | 0 | 100 | °C | 0 | 100 | QNL_FCU_1F_029.RtnAirTemp
QNL_FCU_1F_029.RtnTempSP | Return Air Temperature SetPoint | 0 | 100 | °C | 0 | 100 | QNL_FCU_1F_029.RtnTempSP
QNL_FCU_1F_029.SupAirTemp | Supply Air Temperature | 0 | 10 | °C | 0 | 10 | QNL_FCU_1F_029.SupAirTemp
QNL_FCU_1F_029.SupplyAirTempSP | Supply Air Temperature Setpoint | 0 | 100 | °C | 0 | 100 | QNL_FCU_1F_029.SupplyAirTempSP
QNL_FCU_1F_029.ValveFbk | QNL 1F-Z2 P2 Bridge Ceiling Void FCU-0029 | 0 | 100 | % | 0 | 100 | QNL_FCU_1F_029.ValveFbk
QNL_FCU_1F_030.CalcAvailability | Equipment Availability | 0 | 100 | % | 0 | 100 | QNL_FCU_1F_030.CalcAvailability
QNL_FCU_1F_030.CalcEntryScheduledHrs | ScheduledPM Hours (Manual Entry) | 0 | 744 | Hrs | 0 | 744 | QNL_FCU_1F_030.CalcEntryScheduledHrs
QNL_FCU_1F_030.CalcEntryUnscheduledHrs | UnScheduled Outage Hours (Manual Entry) | 0 | 744 | hrs | 0 | 744 | QNL_FCU_1F_030.CalcEntryUnscheduledHrs
QNL_FCU_1F_030.CalcReliability | Equipment Reliability | 0 | 100 | % | 0 | 100 | QNL_FCU_1F_030.CalcReliability
QNL_FCU_1F_030.EffectiveSP | QNL 1F-Z2 P2 Bridge Ceiling Void FCU-0030 | 0 | 55 | °C | 0 | 55 | QNL_FCU_1F_030.EffectiveSP
QNL_FCU_1F_030.FltRst | Alarm Reset (1=Reset, 0=Normal) | 0 | 10 | None | 0 | 10 | QNL_FCU_1F_030.FltRst
QNL_FCU_1F_030.RtnAirTemp | Return Air Temperature | 0 | 100 | °C | 0 | 100 | QNL_FCU_1F_030.RtnAirTemp
QNL_FCU_1F_030.RtnTempSP | Return Air Temperature SetPoint | 0 | 100 | °C | 0 | 100 | QNL_FCU_1F_030.RtnTempSP
QNL_FCU_1F_030.SupAirTemp | Supply Air Temperature | 0 | 10 | °C | 0 | 10 | QNL_FCU_1F_030.SupAirTemp
QNL_FCU_1F_030.SupplyAirTempSP | Supply Air Temperature Setpoint | 0 | 100 | °C | 0 | 100 | QNL_FCU_1F_030.SupplyAirTempSP
QNL_FCU_1F_030.ValveFbk | QNL 1F-Z2 P2 Bridge Ceiling Void FCU-0030 | 0 | 100 | % | 0 | 100 | QNL_FCU_1F_030.ValveFbk
QNL_FCU_1F_031.CalcAvailability | Equipment Availability | 0 | 100 | % | 0 | 100 | QNL_FCU_1F_031.CalcAvailability
QNL_FCU_1F_031.CalcEntryScheduledHrs | ScheduledPM Hours (Manual Entry) | 0 | 744 | Hrs | 0 | 744 | QNL_FCU_1F_031.CalcEntryScheduledHrs
QNL_FCU_1F_031.CalcEntryUnscheduledHrs | UnScheduled Outage Hours (Manual Entry) | 0 | 744 | Hrs | 0 | 744 | QNL_FCU_1F_031.CalcEntryUnscheduledHrs
QNL_FCU_1F_031.CalcReliability | Equipment Reliability | 0 | 100 | % | 0 | 100 | QNL_FCU_1F_031.CalcReliability
QNL_FCU_1F_031.EffectiveSP | QNL 1F-Z2 P2 Bridge Ceiling Void FCU-0031 | 0 | 55 | °C | 0 | 55 | QNL_FCU_1F_031.EffectiveSP
QNL_FCU_1F_031.FltRst | Alarm Reset (1=Reset, 0=Normal) | 0 | 10 | None | 0 | 10 | QNL_FCU_1F_031.FltRst
QNL_FCU_1F_031.RtnAirTemp | Return Air Temperature | 0 | 100 | °C | 0 | 100 | QNL_FCU_1F_031.RtnAirTemp
QNL_FCU_1F_031.RtnTempSP | Return Air Temperature SetPoint | 0 | 100 | °C | 0 | 100 | QNL_FCU_1F_031.RtnTempSP
QNL_FCU_1F_031.SupAirTemp | Supply Air Temperature | 0 | 10 | °C | 0 | 10 | QNL_FCU_1F_031.SupAirTemp
QNL_FCU_1F_031.SupplyAirTempSP | Supply Air Temperature Setpoint | 0 | 100 | °C | 0 | 100 | QNL_FCU_1F_031.SupplyAirTempSP
QNL_FCU_1F_031.ValveFbk | QNL 1F-Z2 P2 Bridge Ceiling Void FCU-0031 | 0 | 100 | % | 0 | 100 | QNL_FCU_1F_031.ValveFbk
QNL_FCU_1F_032.CalcAvailability | Equipment Availability | 0 | 100 | % | 0 | 100 | QNL_FCU_1F_032.CalcAvailability
QNL_FCU_1F_032.CalcEntryScheduledHrs | ScheduledPM Hours (Manual Entry) | 0 | 744 | Hrs | 0 | 744 | QNL_FCU_1F_032.CalcEntryScheduledHrs
QNL_FCU_1F_032.CalcEntryUnscheduledHrs | UnScheduled Outage Hours (Manual Entry) | 0 | 744 | Hrs | 0 | 744 | QNL_FCU_1F_032.CalcEntryUnscheduledHrs
QNL_FCU_1F_032.CalcReliability | Equipment Reliability | 0 | 100 | % | 0 | 100 | QNL_FCU_1F_032.CalcReliability
QNL_FCU_1F_032.EffectiveSP | QNL 1F-Z2 P2 Bridge Ceiling Void FCU-0032 | 0 | 55 | °C | 0 | 55 | QNL_FCU_1F_032.EffectiveSP
QNL_FCU_1F_032.FltRst | Alarm Reset (1=Reset, 0=Normal) | 0 | 10 | None | 0 | 10 | QNL_FCU_1F_032.FltRst
QNL_FCU_1F_032.RtnAirTemp | Return Air Temperature | 0 | 100 | °C | 0 | 100 | QNL_FCU_1F_032.RtnAirTemp
QNL_FCU_1F_032.RtnTempSP | Return Air Temperature SetPoint | 0 | 100 | °C | 0 | 100 | QNL_FCU_1F_032.RtnTempSP
QNL_FCU_1F_032.SupAirTemp | Supply Air Temperature | 0 | 10 | °C | 0 | 10 | QNL_FCU_1F_032.SupAirTemp
QNL_FCU_1F_032.SupplyAirTempSP | Supply Air Temperature Setpoint | 0 | 100 | °C | 0 | 100 | QNL_FCU_1F_032.SupplyAirTempSP
QNL_FCU_1F_032.ValveFbk | QNL 1F-Z2 P2 Bridge Ceiling Void FCU-0032 | 0 | 100 | % | 0 | 100 | QNL_FCU_1F_032.ValveFbk
QNL_FCU_1F_033.CalcAvailability | Equipment Availability | 0 | 100 | % | 0 | 100 | QNL_FCU_1F_033.CalcAvailability
QNL_FCU_1F_033.CalcEntryScheduledHrs | ScheduledPM Hours (Manual Entry) | 0 | 744 | Hrs | 0 | 744 | QNL_FCU_1F_033.CalcEntryScheduledHrs
QNL_FCU_1F_033.CalcEntryUnscheduledHrs | UnScheduled Outage Hours (Manual Entry) | 0 | 744 | Hrs | 0 | 744 | QNL_FCU_1F_033.CalcEntryUnscheduledHrs
QNL_FCU_1F_033.CalcReliability | Equipment Reliability | 0 | 100 | % | 0 | 100 | QNL_FCU_1F_033.CalcReliability
QNL_FCU_1F_033.EffectiveSP | QNL 1F-Z2 P2 Bridge Ceiling Void FCU-0033 | 0 | 55 | °C | 0 | 55 | QNL_FCU_1F_033.EffectiveSP
QNL_FCU_1F_033.FltRst | Alarm Reset (1=Reset, 0=Normal) | 0 | 10 | None | 0 | 10 | QNL_FCU_1F_033.FltRst
QNL_FCU_1F_033.RtnAirTemp | Return Air Temperature | 0 | 100 | °C | 0 | 100 | QNL_FCU_1F_033.RtnAirTemp
QNL_FCU_1F_033.RtnTempSP | Return Air Temperature SetPoint | 0 | 100 | °C | 0 | 100 | QNL_FCU_1F_033.RtnTempSP
QNL_FCU_1F_033.SupAirTemp | Supply Air Temperature | 0 | 10 | °C | 0 | 10 | QNL_FCU_1F_033.SupAirTemp
QNL_FCU_1F_033.SupplyAirTempSP | Supply Air Temperature Setpoint | 0 | 100 | °C | 0 | 100 | QNL_FCU_1F_033.SupplyAirTempSP
QNL_FCU_1F_033.ValveFbk | QNL 1F-Z2 P2 Bridge Ceiling Void FCU-0033 | 0 | 100 | % | 0 | 100 | QNL_FCU_1F_033.ValveFbk
QNL_FCU_1F_034.CalcAvailability | Equipment Availability | 0 | 100 | % | 0 | 100 | QNL_FCU_1F_034.CalcAvailability
QNL_FCU_1F_034.CalcEntryScheduledHrs | ScheduledPM Hours (Manual Entry) | 0 | 744 | Hrs | 0 | 744 | QNL_FCU_1F_034.CalcEntryScheduledHrs
QNL_FCU_1F_034.CalcEntryUnscheduledHrs | UnScheduled Outage Hours (Manual Entry) | 0 | 744 | hrs | 0 | 744 | QNL_FCU_1F_034.CalcEntryUnscheduledHrs
QNL_FCU_1F_034.CalcReliability | Equipment Reliability | 0 | 100 | % | 0 | 100 | QNL_FCU_1F_034.CalcReliability
QNL_FCU_1F_034.EffectiveSP | QNL 1F-Z2 P2 Bridge Ceiling Void FCU-0034 | 0 | 55 | °C | 0 | 55 | QNL_FCU_1F_034.EffectiveSP
QNL_FCU_1F_034.FltRst | Alarm Reset (1=Reset, 0=Normal) | 0 | 10 | None | 0 | 10 | QNL_FCU_1F_034.FltRst
QNL_FCU_1F_034.RtnAirTemp | Return Air Temperature | 0 | 100 | °C | 0 | 100 | QNL_FCU_1F_034.RtnAirTemp
QNL_FCU_1F_034.RtnTempSP | Return Air Temperature SetPoint | 0 | 100 | °C | 0 | 100 | QNL_FCU_1F_034.RtnTempSP
QNL_FCU_1F_034.SupAirTemp | Supply Air Temperature | 0 | 10 | °C | 0 | 10 | QNL_FCU_1F_034.SupAirTemp
QNL_FCU_1F_034.SupplyAirTempSP | Supply Air Temperature Setpoint | 0 | 100 | °C | 0 | 100 | QNL_FCU_1F_034.SupplyAirTempSP
QNL_FCU_1F_034.ValveFbk | QNL 1F-Z2 P2 Bridge Ceiling Void FCU-0034 | 0 | 100 | % | 0 | 100 | QNL_FCU_1F_034.ValveFbk
QNL_FCU_1F_035.CalcAvailability | Equipment Availability | 0 | 100 | % | 0 | 100 | QNL_FCU_1F_035.CalcAvailability
QNL_FCU_1F_035.CalcEntryScheduledHrs | ScheduledPM Hours (Manual Entry) | 0 | 744 | hrs | 0 | 744 | QNL_FCU_1F_035.CalcEntryScheduledHrs
QNL_FCU_1F_035.CalcEntryUnscheduledHrs | UnScheduled Outage Hours (Manual Entry) | 0 | 744 | Hrs | 0 | 744 | QNL_FCU_1F_035.CalcEntryUnscheduledHrs
QNL_FCU_1F_035.CalcReliability | Equipment Reliability | 0 | 100 | % | 0 | 100 | QNL_FCU_1F_035.CalcReliability
QNL_FCU_1F_035.EffectiveSP | QNL 1F-Z2 P2 Bridge Ceiling Void FCU-0035 | 0 | 55 | °C | 0 | 55 | QNL_FCU_1F_035.EffectiveSP
QNL_FCU_1F_035.FltRst | Alarm Reset (1=Reset, 0=Normal) | 0 | 10 | None | 0 | 10 | QNL_FCU_1F_035.FltRst
QNL_FCU_1F_035.RtnAirTemp | Return Air Temperature | 0 | 100 | °C | 0 | 100 | QNL_FCU_1F_035.RtnAirTemp
QNL_FCU_1F_035.RtnTempSP | Return Air Temperature SetPoint | 0 | 100 | °C | 0 | 100 | QNL_FCU_1F_035.RtnTempSP
QNL_FCU_1F_035.SupAirTemp | Supply Air Temperature | 0 | 10 | °C | 0 | 10 | QNL_FCU_1F_035.SupAirTemp
QNL_FCU_1F_035.SupplyAirTempSP | Supply Air Temperature Setpoint | 0 | 100 | °C | 0 | 100 | QNL_FCU_1F_035.SupplyAirTempSP
QNL_FCU_1F_035.ValveFbk | QNL 1F-Z2 P2 Bridge Ceiling Void FCU-0035 | 0 | 100 | % | 0 | 100 | QNL_FCU_1F_035.ValveFbk
QNL_FCU_1F_036.CalcAvailability | Equipment Availability | 0 | 100 | % | 0 | 100 | QNL_FCU_1F_036.CalcAvailability
QNL_FCU_1F_036.CalcEntryScheduledHrs | ScheduledPM Hours (Manual Entry) | 0 | 744 | hrs | 0 | 744 | QNL_FCU_1F_036.CalcEntryScheduledHrs
QNL_FCU_1F_036.CalcEntryUnscheduledHrs | UnScheduled Outage Hours (Manual Entry) | 0 | 744 | Hrs | 0 | 744 | QNL_FCU_1F_036.CalcEntryUnscheduledHrs
QNL_FCU_1F_036.CalcReliability | Equipment Reliability | 0 | 100 | % | 0 | 100 | QNL_FCU_1F_036.CalcReliability
QNL_FCU_1F_036.EffectiveSP | QNL 1F-Z3 P1 Bridge Ceiling Void BR2 FCU-0036 | 0 | 55 | °C | 0 | 55 | QNL_FCU_1F_036.EffectiveSP
QNL_FCU_1F_036.FltRst | Alarm Reset (1=Reset, 0=Normal) | 0 | 10 | None | 0 | 10 | QNL_FCU_1F_036.FltRst
QNL_FCU_1F_036.RtnAirTemp | Return Air Temperature | 0 | 100 | °C | 0 | 100 | QNL_FCU_1F_036.RtnAirTemp
QNL_FCU_1F_036.RtnTempSP | Return Air Temperature SetPoint | 0 | 100 | °C | 0 | 100 | QNL_FCU_1F_036.RtnTempSP
QNL_FCU_1F_036.SupAirTemp | Supply Air Temperature | 0 | 10 | °C | 0 | 10 | QNL_FCU_1F_036.SupAirTemp
QNL_FCU_1F_036.SupplyAirTempSP | Supply Air Temperature Setpoint | 0 | 100 | °C | 0 | 100 | QNL_FCU_1F_036.SupplyAirTempSP
QNL_FCU_1F_036.ValveFbk | QNL 1F-Z3 P1 Bridge Ceiling Void BR2 FCU-0036 | 0 | 100 | % | 0 | 100 | QNL_FCU_1F_036.ValveFbk
QNL_FCU_1F_037.CalcAvailability | Equipment Availability | 0 | 100 | % | 0 | 100 | QNL_FCU_1F_037.CalcAvailability
QNL_FCU_1F_037.CalcEntryScheduledHrs | ScheduledPM Hours (Manual Entry) | 0 | 744 | Hrs | 0 | 744 | QNL_FCU_1F_037.CalcEntryScheduledHrs
QNL_FCU_1F_037.CalcEntryUnscheduledHrs | UnScheduled Outage Hours (Manual Entry) | 0 | 744 | hrs | 0 | 744 | QNL_FCU_1F_037.CalcEntryUnscheduledHrs
QNL_FCU_1F_037.CalcReliability | Equipment Reliability | 0 | 100 | % | 0 | 100 | QNL_FCU_1F_037.CalcReliability
QNL_FCU_1F_037.EffectiveSP | QNL 1F-Z3 P1 Bridge Ceiling Void BR3 FCU-0037 | 0 | 55 | °C | 0 | 55 | QNL_FCU_1F_037.EffectiveSP
QNL_FCU_1F_037.FltRst | Alarm Reset (1=Reset, 0=Normal) | 0 | 10 | None | 0 | 10 | QNL_FCU_1F_037.FltRst
QNL_FCU_1F_037.RtnAirTemp | Return Air Temperature | 0 | 100 | °C | 0 | 100 | QNL_FCU_1F_037.RtnAirTemp
QNL_FCU_1F_037.RtnTempSP | Return Air Temperature SetPoint | 0 | 100 | °C | 0 | 100 | QNL_FCU_1F_037.RtnTempSP
QNL_FCU_1F_037.SupAirTemp | Supply Air Temperature | 0 | 10 | °C | 0 | 10 | QNL_FCU_1F_037.SupAirTemp
QNL_FCU_1F_037.SupplyAirTempSP | Supply Air Temperature Setpoint | 0 | 100 | °C | 0 | 100 | QNL_FCU_1F_037.SupplyAirTempSP
QNL_FCU_1F_037.ValveFbk | QNL 1F-Z3 P1 Bridge Ceiling Void BR3 FCU-0037 | 0 | 100 | % | 0 | 100 | QNL_FCU_1F_037.ValveFbk
QNL_FCU_1F_038.CalcAvailability | Equipment Availability | 0 | 100 | % | 0 | 100 | QNL_FCU_1F_038.CalcAvailability
QNL_FCU_1F_038.CalcEntryScheduledHrs | ScheduledPM Hours (Manual Entry) | 0 | 744 | hrs | 0 | 744 | QNL_FCU_1F_038.CalcEntryScheduledHrs
QNL_FCU_1F_038.CalcEntryUnscheduledHrs | UnScheduled Outage Hours (Manual Entry) | 0 | 744 | hrs | 0 | 744 | QNL_FCU_1F_038.CalcEntryUnscheduledHrs
QNL_FCU_1F_038.CalcReliability | Equipment Reliability | 0 | 100 | % | 0 | 100 | QNL_FCU_1F_038.CalcReliability
QNL_FCU_1F_038.EffectiveSP | QNL 1F-Z3 P1 Bridge Ceiling Void FCU-0038 | 0 | 55 | °C | 0 | 55 | QNL_FCU_1F_038.EffectiveSP
QNL_FCU_1F_038.FltRst | Alarm Reset (1=Reset, 0=Normal) | 0 | 10 | None | 0 | 10 | QNL_FCU_1F_038.FltRst
QNL_FCU_1F_038.RtnAirTemp | Return Air Temperature | 0 | 100 | °C | 0 | 100 | QNL_FCU_1F_038.RtnAirTemp
QNL_FCU_1F_038.RtnTempSP | Return Air Temperature SetPoint | 0 | 100 | °C | 0 | 100 | QNL_FCU_1F_038.RtnTempSP
QNL_FCU_1F_038.SupAirTemp | Supply Air Temperature | 0 | 10 | °C | 0 | 10 | QNL_FCU_1F_038.SupAirTemp
QNL_FCU_1F_038.SupplyAirTempSP | Supply Air Temperature Setpoint | 0 | 100 | °C | 0 | 100 | QNL_FCU_1F_038.SupplyAirTempSP
QNL_FCU_1F_038.ValveFbk | QNL 1F-Z3 P1 Bridge Ceiling Void FCU-0038 | 0 | 100 | % | 0 | 100 | QNL_FCU_1F_038.ValveFbk
QNL_FCU_1F_039.CalcAvailability | Equipment Availability | 0 | 100 | % | 0 | 100 | QNL_FCU_1F_039.CalcAvailability
QNL_FCU_1F_039.CalcEntryScheduledHrs | ScheduledPM Hours (Manual Entry) | 0 | 744 | hrs | 0 | 744 | QNL_FCU_1F_039.CalcEntryScheduledHrs
QNL_FCU_1F_039.CalcEntryUnscheduledHrs | UnScheduled Outage Hours (Manual Entry) | 0 | 744 | Hrs | 0 | 744 | QNL_FCU_1F_039.CalcEntryUnscheduledHrs
QNL_FCU_1F_039.CalcReliability | Equipment Reliability | 0 | 100 | % | 0 | 100 | QNL_FCU_1F_039.CalcReliability
QNL_FCU_1F_039.EffectiveSP | QNL 1F-Z3 P1 Bridge Ceiling Void BR4 FCU-0039 | 0 | 55 | °C | 0 | 55 | QNL_FCU_1F_039.EffectiveSP
QNL_FCU_1F_039.FltRst | Alarm Reset (1=Reset, 0=Normal) | 0 | 10 | None | 0 | 10 | QNL_FCU_1F_039.FltRst
QNL_FCU_1F_039.RtnAirTemp | Return Air Temperature | 0 | 100 | °C | 0 | 100 | QNL_FCU_1F_039.RtnAirTemp
QNL_FCU_1F_039.RtnTempSP | Return Air Temperature SetPoint | 0 | 100 | °C | 0 | 100 | QNL_FCU_1F_039.RtnTempSP
QNL_FCU_1F_039.SupAirTemp | Supply Air Temperature | 0 | 10 | °C | 0 | 10 | QNL_FCU_1F_039.SupAirTemp
QNL_FCU_1F_039.SupplyAirTempSP | Supply Air Temperature Setpoint | 0 | 100 | °C | 0 | 100 | QNL_FCU_1F_039.SupplyAirTempSP
QNL_FCU_1F_039.ValveFbk | QNL 1F-Z3 P1 Bridge Ceiling Void BR4 FCU-0039 | 0 | 100 | % | 0 | 100 | QNL_FCU_1F_039.ValveFbk
QNL_FCU_1F_040.CalcAvailability | Equipment Availability | 0 | 100 | % | 0 | 100 | QNL_FCU_1F_040.CalcAvailability
QNL_FCU_1F_040.CalcEntryScheduledHrs | ScheduledPM Hours (Manual Entry) | 0 | 744 | Hrs | 0 | 744 | QNL_FCU_1F_040.CalcEntryScheduledHrs
QNL_FCU_1F_040.CalcEntryUnscheduledHrs | UnScheduled Outage Hours (Manual Entry) | 0 | 744 | Hrs | 0 | 744 | QNL_FCU_1F_040.CalcEntryUnscheduledHrs
QNL_FCU_1F_040.CalcReliability | Equipment Reliability | 0 | 100 | % | 0 | 100 | QNL_FCU_1F_040.CalcReliability
QNL_FCU_1F_040.EffectiveSP | QNL 1F-Z3 P1 Bridge Ceiling Void BR4 FCU-0040 | 0 | 55 | °C | 0 | 55 | QNL_FCU_1F_040.EffectiveSP
QNL_FCU_1F_040.FltRst | Alarm Reset (1=Reset, 0=Normal) | 0 | 10 | None | 0 | 10 | QNL_FCU_1F_040.FltRst
QNL_FCU_1F_040.RtnAirTemp | Return Air Temperature | 0 | 100 | °C | 0 | 100 | QNL_FCU_1F_040.RtnAirTemp
QNL_FCU_1F_040.RtnTempSP | Return Air Temperature SetPoint | 0 | 100 | °C | 0 | 100 | QNL_FCU_1F_040.RtnTempSP
QNL_FCU_1F_040.SupAirTemp | Supply Air Temperature | 0 | 10 | °C | 0 | 10 | QNL_FCU_1F_040.SupAirTemp
QNL_FCU_1F_040.SupplyAirTempSP | Supply Air Temperature Setpoint | 0 | 100 | °C | 0 | 100 | QNL_FCU_1F_040.SupplyAirTempSP
QNL_FCU_1F_040.ValveFbk | QNL 1F-Z3 P1 Bridge Ceiling Void BR4 FCU-0040 | 0 | 100 | % | 0 | 100 | QNL_FCU_1F_040.ValveFbk
QNL_FCU_1F_041.CalcAvailability | Equipment Availability | 0 | 100 | % | 0 | 100 | QNL_FCU_1F_041.CalcAvailability
QNL_FCU_1F_041.CalcEntryScheduledHrs | ScheduledPM Hours (Manual Entry) | 0 | 744 | hrs | 0 | 744 | QNL_FCU_1F_041.CalcEntryScheduledHrs
QNL_FCU_1F_041.CalcEntryUnscheduledHrs | UnScheduled Outage Hours (Manual Entry) | 0 | 744 | hrs | 0 | 744 | QNL_FCU_1F_041.CalcEntryUnscheduledHrs
QNL_FCU_1F_041.CalcReliability | Equipment Reliability | 0 | 100 | % | 0 | 100 | QNL_FCU_1F_041.CalcReliability
QNL_FCU_1F_041.EffectiveSP | QNL 1F-Z3 P2 Bridge Ceiling Void BR5 FCU-0041 | 0 | 55 | °C | 0 | 55 | QNL_FCU_1F_041.EffectiveSP
QNL_FCU_1F_041.FltRst | Alarm Reset (1=Reset, 0=Normal) | 0 | 10 | None | 0 | 10 | QNL_FCU_1F_041.FltRst
QNL_FCU_1F_041.RtnAirTemp | Return Air Temperature | 0 | 100 | °C | 0 | 100 | QNL_FCU_1F_041.RtnAirTemp
QNL_FCU_1F_041.RtnTempSP | Return Air Temperature SetPoint | 0 | 100 | °C | 0 | 100 | QNL_FCU_1F_041.RtnTempSP
QNL_FCU_1F_041.SupAirTemp | Supply Air Temperature | 0 | 10 | °C | 0 | 10 | QNL_FCU_1F_041.SupAirTemp
QNL_FCU_1F_041.SupplyAirTempSP | Supply Air Temperature Setpoint | 0 | 100 | °C | 0 | 100 | QNL_FCU_1F_041.SupplyAirTempSP
QNL_FCU_1F_041.ValveFbk | QNL 1F-Z3 P2 Bridge Ceiling Void BR5 FCU-0041 | 0 | 100 | % | 0 | 100 | QNL_FCU_1F_041.ValveFbk
QNL_FCU_1F_042.CalcAvailability | Equipment Availability | 0 | 100 | % | 0 | 100 | QNL_FCU_1F_042.CalcAvailability
QNL_FCU_1F_042.CalcEntryScheduledHrs | ScheduledPM Hours (Manual Entry) | 0 | 744 | Hrs | 0 | 744 | QNL_FCU_1F_042.CalcEntryScheduledHrs
QNL_FCU_1F_042.CalcEntryUnscheduledHrs | UnScheduled Outage Hours (Manual Entry) | 0 | 744 | hrs | 0 | 744 | QNL_FCU_1F_042.CalcEntryUnscheduledHrs
QNL_FCU_1F_042.CalcReliability | Equipment Reliability | 0 | 100 | % | 0 | 100 | QNL_FCU_1F_042.CalcReliability
QNL_FCU_1F_042.EffectiveSP | QNL 1F-Z3 P2 Bridge Ceiling Void BR5 FCU-0042 | 0 | 55 | °C | 0 | 55 | QNL_FCU_1F_042.EffectiveSP
QNL_FCU_1F_042.FltRst | Alarm Reset (1=Reset, 0=Normal) | 0 | 10 | None | 0 | 10 | QNL_FCU_1F_042.FltRst
QNL_FCU_1F_042.RtnAirTemp | Return Air Temperature | 0 | 100 | °C | 0 | 100 | QNL_FCU_1F_042.RtnAirTemp
QNL_FCU_1F_042.RtnTempSP | Return Air Temperature SetPoint | 0 | 100 | °C | 0 | 100 | QNL_FCU_1F_042.RtnTempSP
QNL_FCU_1F_042.SupAirTemp | Supply Air Temperature | 0 | 10 | °C | 0 | 10 | QNL_FCU_1F_042.SupAirTemp
QNL_FCU_1F_042.SupplyAirTempSP | Supply Air Temperature Setpoint | 0 | 100 | °C | 0 | 100 | QNL_FCU_1F_042.SupplyAirTempSP
QNL_FCU_1F_042.ValveFbk | QNL 1F-Z3 P2 Bridge Ceiling Void BR5 FCU-0042 | 0 | 100 | % | 0 | 100 | QNL_FCU_1F_042.ValveFbk
QNL_FCU_1F_043.CalcAvailability | Equipment Availability | 0 | 100 | % | 0 | 100 | QNL_FCU_1F_043.CalcAvailability
QNL_FCU_1F_043.CalcEntryScheduledHrs | ScheduledPM Hours (Manual Entry) | 0 | 744 | Hrs | 0 | 744 | QNL_FCU_1F_043.CalcEntryScheduledHrs
QNL_FCU_1F_043.CalcEntryUnscheduledHrs | UnScheduled Outage Hours (Manual Entry) | 0 | 744 | hrs | 0 | 744 | QNL_FCU_1F_043.CalcEntryUnscheduledHrs
QNL_FCU_1F_043.CalcReliability | Equipment Reliability | 0 | 100 | % | 0 | 100 | QNL_FCU_1F_043.CalcReliability
QNL_FCU_1F_043.EffectiveSP | QNL 1F-Z3 P2 Bridge Ceiling Void BR6 FCU-0043 | 0 | 55 | °C | 0 | 55 | QNL_FCU_1F_043.EffectiveSP
QNL_FCU_1F_043.FltRst | Alarm Reset (1=Reset, 0=Normal) | 0 | 10 | None | 0 | 10 | QNL_FCU_1F_043.FltRst
QNL_FCU_1F_043.RtnAirTemp | Return Air Temperature | 0 | 100 | °C | 0 | 100 | QNL_FCU_1F_043.RtnAirTemp
QNL_FCU_1F_043.RtnTempSP | Return Air Temperature SetPoint | 0 | 100 | °C | 0 | 100 | QNL_FCU_1F_043.RtnTempSP
QNL_FCU_1F_043.SupAirTemp | Supply Air Temperature | 0 | 10 | °C | 0 | 10 | QNL_FCU_1F_043.SupAirTemp
QNL_FCU_1F_043.SupplyAirTempSP | Supply Air Temperature Setpoint | 0 | 100 | °C | 0 | 100 | QNL_FCU_1F_043.SupplyAirTempSP
QNL_FCU_1F_043.ValveFbk | QNL 1F-Z3 P2 Bridge Ceiling Void BR6 FCU-0043 | 0 | 100 | % | 0 | 100 | QNL_FCU_1F_043.ValveFbk
QNL_FCU_1F_044.CalcAvailability | Equipment Availability | 0 | 100 | % | 0 | 100 | QNL_FCU_1F_044.CalcAvailability
QNL_FCU_1F_044.CalcEntryScheduledHrs | ScheduledPM Hours (Manual Entry) | 0 | 744 | Hrs | 0 | 744 | QNL_FCU_1F_044.CalcEntryScheduledHrs
QNL_FCU_1F_044.CalcEntryUnscheduledHrs | UnScheduled Outage Hours (Manual Entry) | 0 | 744 | Hrs | 0 | 744 | QNL_FCU_1F_044.CalcEntryUnscheduledHrs
QNL_FCU_1F_044.CalcReliability | Equipment Reliability | 0 | 100 | % | 0 | 100 | QNL_FCU_1F_044.CalcReliability
QNL_FCU_1F_044.EffectiveSP | QNL 1F-Z3 P2 Bridge Ceiling Void BR6 FCU-0044 | 0 | 55 | °C | 0 | 55 | QNL_FCU_1F_044.EffectiveSP
QNL_FCU_1F_044.FltRst | Alarm Reset (1=Reset, 0=Normal) | 0 | 10 | None | 0 | 10 | QNL_FCU_1F_044.FltRst
QNL_FCU_1F_044.RtnAirTemp | Return Air Temperature | 0 | 100 | °C | 0 | 100 | QNL_FCU_1F_044.RtnAirTemp
QNL_FCU_1F_044.RtnTempSP | Return Air Temperature SetPoint | 0 | 100 | °C | 0 | 100 | QNL_FCU_1F_044.RtnTempSP
QNL_FCU_1F_044.SupAirTemp | Supply Air Temperature | 0 | 10 | °C | 0 | 10 | QNL_FCU_1F_044.SupAirTemp
QNL_FCU_1F_044.SupplyAirTempSP | Supply Air Temperature Setpoint | 0 | 100 | °C | 0 | 100 | QNL_FCU_1F_044.SupplyAirTempSP
QNL_FCU_1F_044.ValveFbk | QNL 1F-Z3 P2 Bridge Ceiling Void BR6 FCU-0044 | 0 | 100 | % | 0 | 100 | QNL_FCU_1F_044.ValveFbk
QNL_FCU_1F_045.CalcAvailability | Equipment Availability | 0 | 100 | % | 0 | 100 | QNL_FCU_1F_045.CalcAvailability
QNL_FCU_1F_045.CalcEntryScheduledHrs | ScheduledPM Hours (Manual Entry) | 0 | 744 | Hrs | 0 | 744 | QNL_FCU_1F_045.CalcEntryScheduledHrs
QNL_FCU_1F_045.CalcEntryUnscheduledHrs | UnScheduled Outage Hours (Manual Entry) | 0 | 744 | Hrs | 0 | 744 | QNL_FCU_1F_045.CalcEntryUnscheduledHrs
QNL_FCU_1F_045.CalcReliability | Equipment Reliability | 0 | 100 | % | 0 | 100 | QNL_FCU_1F_045.CalcReliability
QNL_FCU_1F_045.EffectiveSP | QNL 1F-Z3 P2 Bridge Ceiling Void BR6 FCU-0045 | 0 | 55 | °C | 0 | 55 | QNL_FCU_1F_045.EffectiveSP
QNL_FCU_1F_045.FltRst | Alarm Reset (1=Reset, 0=Normal) | 0 | 10 | None | 0 | 10 | QNL_FCU_1F_045.FltRst
QNL_FCU_1F_045.RtnAirTemp | Return Air Temperature | 0 | 100 | °C | 0 | 100 | QNL_FCU_1F_045.RtnAirTemp
QNL_FCU_1F_045.RtnTempSP | Return Air Temperature SetPoint | 0 | 100 | °C | 0 | 100 | QNL_FCU_1F_045.RtnTempSP
QNL_FCU_1F_045.SupAirTemp | Supply Air Temperature | 0 | 10 | °C | 0 | 10 | QNL_FCU_1F_045.SupAirTemp
QNL_FCU_1F_045.SupplyAirTempSP | Supply Air Temperature Setpoint | 0 | 100 | °C | 0 | 100 | QNL_FCU_1F_045.SupplyAirTempSP
QNL_FCU_1F_045.ValveFbk | QNL 1F-Z3 P2 Bridge Ceiling Void BR6 FCU-0045 | 0 | 100 | % | 0 | 100 | QNL_FCU_1F_045.ValveFbk
QNL_FCU_1F_046.CalcAvailability | Equipment Availability | 0 | 100 | % | 0 | 100 | QNL_FCU_1F_046.CalcAvailability
QNL_FCU_1F_046.CalcEntryScheduledHrs | ScheduledPM Hours (Manual Entry) | 0 | 744 | Hrs | 0 | 744 | QNL_FCU_1F_046.CalcEntryScheduledHrs
QNL_FCU_1F_046.CalcEntryUnscheduledHrs | UnScheduled Outage Hours (Manual Entry) | 0 | 744 | hrs | 0 | 744 | QNL_FCU_1F_046.CalcEntryUnscheduledHrs
QNL_FCU_1F_046.CalcReliability | Equipment Reliability | 0 | 100 | % | 0 | 100 | QNL_FCU_1F_046.CalcReliability
QNL_FCU_1F_046.EffectiveSP | QNL 1F-Z3 P2 Bridge Ceiling Void FCU-0046 | 0 | 55 | °C | 0 | 55 | QNL_FCU_1F_046.EffectiveSP
QNL_FCU_1F_046.FltRst | Alarm Reset (1=Reset, 0=Normal) | 0 | 10 | None | 0 | 10 | QNL_FCU_1F_046.FltRst
QNL_FCU_1F_046.RtnAirTemp | Return Air Temperature | 0 | 100 | °C | 0 | 100 | QNL_FCU_1F_046.RtnAirTemp
QNL_FCU_1F_046.RtnTempSP | Return Air Temperature SetPoint | 0 | 100 | °C | 0 | 100 | QNL_FCU_1F_046.RtnTempSP
QNL_FCU_1F_046.SupAirTemp | Supply Air Temperature | 0 | 10 | °C | 0 | 10 | QNL_FCU_1F_046.SupAirTemp
QNL_FCU_1F_046.SupplyAirTempSP | Supply Air Temperature Setpoint | 0 | 100 | °C | 0 | 100 | QNL_FCU_1F_046.SupplyAirTempSP
QNL_FCU_1F_046.ValveFbk | QNL 1F-Z3 P2 Bridge Ceiling Void FCU-0046 | 0 | 100 | % | 0 | 100 | QNL_FCU_1F_046.ValveFbk
QNL_FCU_1F_047.CalcAvailability | Equipment Availability | 0 | 100 | % | 0 | 100 | QNL_FCU_1F_047.CalcAvailability
QNL_FCU_1F_047.CalcEntryScheduledHrs | ScheduledPM Hours (Manual Entry) | 0 | 744 | Hrs | 0 | 744 | QNL_FCU_1F_047.CalcEntryScheduledHrs
QNL_FCU_1F_047.CalcEntryUnscheduledHrs | UnScheduled Outage Hours (Manual Entry) | 0 | 744 | hrs | 0 | 744 | QNL_FCU_1F_047.CalcEntryUnscheduledHrs
QNL_FCU_1F_047.CalcReliability | Equipment Reliability | 0 | 100 | % | 0 | 100 | QNL_FCU_1F_047.CalcReliability
QNL_FCU_1F_047.EffectiveSP | QNL 1F-Z2 P2 Bridge Lounge FCU-0047 | 0 | 55 | °C | 0 | 55 | QNL_FCU_1F_047.EffectiveSP
QNL_FCU_1F_047.FltRst | Alarm Reset (1=Reset, 0=Normal) | 0 | 10 | None | 0 | 10 | QNL_FCU_1F_047.FltRst
QNL_FCU_1F_047.RtnAirTemp | Return Air Temperature | 0 | 100 | °C | 0 | 100 | QNL_FCU_1F_047.RtnAirTemp
QNL_FCU_1F_047.RtnTempSP | Return Air Temperature SetPoint | 0 | 100 | °C | 0 | 100 | QNL_FCU_1F_047.RtnTempSP
QNL_FCU_1F_047.SupAirTemp | Supply Air Temperature | 0 | 10 | °C | 0 | 10 | QNL_FCU_1F_047.SupAirTemp
QNL_FCU_1F_047.SupplyAirTempSP | Supply Air Temperature Setpoint | 0 | 100 | °C | 0 | 100 | QNL_FCU_1F_047.SupplyAirTempSP
QNL_FCU_1F_047.ValveFbk | QNL 1F-Z2 P2 Bridge Lounge FCU-0047 | 0 | 100 | % | 0 | 100 | QNL_FCU_1F_047.ValveFbk
QNL_FCU_1F_048.CalcAvailability | Equipment Availability | 0 | 100 | % | 0 | 100 | QNL_FCU_1F_048.CalcAvailability
QNL_FCU_1F_048.CalcEntryScheduledHrs | ScheduledPM Hours (Manual Entry) | 0 | 744 | Hrs | 0 | 744 | QNL_FCU_1F_048.CalcEntryScheduledHrs
QNL_FCU_1F_048.CalcEntryUnscheduledHrs | UnScheduled Outage Hours (Manual Entry) | 0 | 744 | hrs | 0 | 744 | QNL_FCU_1F_048.CalcEntryUnscheduledHrs
QNL_FCU_1F_048.CalcReliability | Equipment Reliability | 0 | 100 | % | 0 | 100 | QNL_FCU_1F_048.CalcReliability
QNL_FCU_1F_048.EffectiveSP | QNL 1F-Z2 P2 Bridge Lounge FCU-0048 | 0 | 55 | °C | 0 | 55 | QNL_FCU_1F_048.EffectiveSP
QNL_FCU_1F_048.FltRst | Alarm Reset (1=Reset, 0=Normal) | 0 | 10 | None | 0 | 10 | QNL_FCU_1F_048.FltRst
QNL_FCU_1F_048.RtnAirTemp | Return Air Temperature | 0 | 100 | °C | 0 | 100 | QNL_FCU_1F_048.RtnAirTemp
QNL_FCU_1F_048.RtnTempSP | Return Air Temperature SetPoint | 0 | 100 | °C | 0 | 100 | QNL_FCU_1F_048.RtnTempSP
QNL_FCU_1F_048.SupAirTemp | Supply Air Temperature | 0 | 10 | °C | 0 | 10 | QNL_FCU_1F_048.SupAirTemp
QNL_FCU_1F_048.SupplyAirTempSP | Supply Air Temperature Setpoint | 0 | 100 | °C | 0 | 100 | QNL_FCU_1F_048.SupplyAirTempSP
QNL_FCU_1F_048.ValveFbk | QNL 1F-Z2 P2 Bridge Lounge FCU-0048 | 0 | 100 | % | 0 | 100 | QNL_FCU_1F_048.ValveFbk
QNL_FCU_1F_049.CalcAvailability | Equipment Availability | 0 | 100 | % | 0 | 100 | QNL_FCU_1F_049.CalcAvailability
QNL_FCU_1F_049.CalcEntryScheduledHrs | ScheduledPM Hours (Manual Entry) | 0 | 744 | hrs | 0 | 744 | QNL_FCU_1F_049.CalcEntryScheduledHrs
QNL_FCU_1F_049.CalcEntryUnscheduledHrs | UnScheduled Outage Hours (Manual Entry) | 0 | 744 | Hrs | 0 | 744 | QNL_FCU_1F_049.CalcEntryUnscheduledHrs
QNL_FCU_1F_049.CalcReliability | Equipment Reliability | 0 | 100 | % | 0 | 100 | QNL_FCU_1F_049.CalcReliability
QNL_FCU_1F_049.EffectiveSP | QNL 1F-Z2 P2 Bridge Lounge FCU-0049 | 0 | 55 | °C | 0 | 55 | QNL_FCU_1F_049.EffectiveSP
QNL_FCU_1F_049.FltRst | Alarm Reset (1=Reset, 0=Normal) | 0 | 10 | None | 0 | 10 | QNL_FCU_1F_049.FltRst
QNL_FCU_1F_049.RtnAirTemp | Return Air Temperature | 0 | 100 | °C | 0 | 100 | QNL_FCU_1F_049.RtnAirTemp
QNL_FCU_1F_049.RtnTempSP | Return Air Temperature SetPoint | 0 | 100 | °C | 0 | 100 | QNL_FCU_1F_049.RtnTempSP
QNL_FCU_1F_049.SupAirTemp | Supply Air Temperature | 0 | 10 | °C | 0 | 10 | QNL_FCU_1F_049.SupAirTemp
QNL_FCU_1F_049.SupplyAirTempSP | Supply Air Temperature Setpoint | 0 | 100 | °C | 0 | 100 | QNL_FCU_1F_049.SupplyAirTempSP
QNL_FCU_1F_049.ValveFbk | QNL 1F-Z2 P2 Bridge Lounge FCU-0049 | 0 | 100 | % | 0 | 100 | QNL_FCU_1F_049.ValveFbk
QNL_FCU_1F_050.CalcAvailability | Equipment Availability | 0 | 100 | % | 0 | 100 | QNL_FCU_1F_050.CalcAvailability
QNL_FCU_1F_050.CalcEntryScheduledHrs | ScheduledPM Hours (Manual Entry) | 0 | 744 | hrs | 0 | 744 | QNL_FCU_1F_050.CalcEntryScheduledHrs
QNL_FCU_1F_050.CalcEntryUnscheduledHrs | UnScheduled Outage Hours (Manual Entry) | 0 | 744 | Hrs | 0 | 744 | QNL_FCU_1F_050.CalcEntryUnscheduledHrs
QNL_FCU_1F_050.CalcReliability | Equipment Reliability | 0 | 100 | % | 0 | 100 | QNL_FCU_1F_050.CalcReliability
QNL_FCU_1F_050.EffectiveSP | QNL 1F-Z2 P2 Lounge FCU-0050 | 0 | 55 | °C | 0 | 55 | QNL_FCU_1F_050.EffectiveSP
QNL_FCU_1F_050.FltRst | Alarm Reset (1=Reset, 0=Normal) | 0 | 10 | None | 0 | 10 | QNL_FCU_1F_050.FltRst
QNL_FCU_1F_050.RtnAirTemp | Return Air Temperature | 0 | 100 | °C | 0 | 100 | QNL_FCU_1F_050.RtnAirTemp
QNL_FCU_1F_050.RtnTempSP | Return Air Temperature SetPoint | 0 | 100 | °C | 0 | 100 | QNL_FCU_1F_050.RtnTempSP
QNL_FCU_1F_050.SupAirTemp | Supply Air Temperature | 0 | 10 | °C | 0 | 10 | QNL_FCU_1F_050.SupAirTemp
QNL_FCU_1F_050.SupplyAirTempSP | Supply Air Temperature Setpoint | 0 | 100 | °C | 0 | 100 | QNL_FCU_1F_050.SupplyAirTempSP
QNL_FCU_1F_050.ValveFbk | QNL 1F-Z2 P2 Lounge FCU-0050 | 0 | 100 | % | 0 | 100 | QNL_FCU_1F_050.ValveFbk
QNL_FCU_1F_051.CalcAvailability | Equipment Availability | 0 | 100 | % | 0 | 100 | QNL_FCU_1F_051.CalcAvailability
QNL_FCU_1F_051.CalcEntryScheduledHrs | ScheduledPM Hours (Manual Entry) | 0 | 744 | hrs | 0 | 744 | QNL_FCU_1F_051.CalcEntryScheduledHrs
QNL_FCU_1F_051.CalcEntryUnscheduledHrs | UnScheduled Outage Hours (Manual Entry) | 0 | 744 | hrs | 0 | 744 | QNL_FCU_1F_051.CalcEntryUnscheduledHrs
QNL_FCU_1F_051.CalcReliability | Equipment Reliability | 0 | 100 | % | 0 | 100 | QNL_FCU_1F_051.CalcReliability
QNL_FCU_1F_051.EffectiveSP | QNL 1F-Z3 P1 Bridge Ceiling Void BR4 FCU-0051 | 0 | 55 | °C | 0 | 55 | QNL_FCU_1F_051.EffectiveSP
QNL_FCU_1F_051.FltRst | Alarm Reset (1=Reset, 0=Normal) | 0 | 10 | None | 0 | 10 | QNL_FCU_1F_051.FltRst
QNL_FCU_1F_051.RtnAirTemp | Return Air Temperature | 0 | 100 | °C | 0 | 100 | QNL_FCU_1F_051.RtnAirTemp
QNL_FCU_1F_051.RtnTempSP | Return Air Temperature SetPoint | 0 | 100 | °C | 0 | 100 | QNL_FCU_1F_051.RtnTempSP
QNL_FCU_1F_051.SupAirTemp | Supply Air Temperature | 0 | 10 | °C | 0 | 10 | QNL_FCU_1F_051.SupAirTemp
QNL_FCU_1F_051.SupplyAirTempSP | Supply Air Temperature Setpoint | 0 | 100 | °C | 0 | 100 | QNL_FCU_1F_051.SupplyAirTempSP
QNL_FCU_1F_051.ValveFbk | QNL 1F-Z3 P1 Bridge Ceiling Void BR4 FCU-0051 | 0 | 100 | % | 0 | 100 | QNL_FCU_1F_051.ValveFbk
QNL_FCU_1F_052.CalcAvailability | Equipment Availability | 0 | 100 | % | 0 | 100 | QNL_FCU_1F_052.CalcAvailability
QNL_FCU_1F_052.CalcEntryScheduledHrs | ScheduledPM Hours (Manual Entry) | 0 | 744 | hrs | 0 | 744 | QNL_FCU_1F_052.CalcEntryScheduledHrs
QNL_FCU_1F_052.CalcEntryUnscheduledHrs | UnScheduled Outage Hours (Manual Entry) | 0 | 744 | hrs | 0 | 744 | QNL_FCU_1F_052.CalcEntryUnscheduledHrs
QNL_FCU_1F_052.CalcReliability | Equipment Reliability | 0 | 100 | % | 0 | 100 | QNL_FCU_1F_052.CalcReliability
QNL_FCU_1F_052.EffectiveSP | QNL 1F-Z3 P1 Bridge Ceiling Void BR4 FCU-0052 | 0 | 55 | °C | 0 | 55 | QNL_FCU_1F_052.EffectiveSP
QNL_FCU_1F_052.FltRst | Alarm Reset (1=Reset, 0=Normal) | 0 | 10 | None | 0 | 10 | QNL_FCU_1F_052.FltRst
QNL_FCU_1F_052.RtnAirTemp | Return Air Temperature | 0 | 100 | °C | 0 | 100 | QNL_FCU_1F_052.RtnAirTemp
QNL_FCU_1F_052.RtnTempSP | Return Air Temperature SetPoint | 0 | 100 | °C | 0 | 100 | QNL_FCU_1F_052.RtnTempSP
QNL_FCU_1F_052.SupAirTemp | Supply Air Temperature | 0 | 10 | °C | 0 | 10 | QNL_FCU_1F_052.SupAirTemp
QNL_FCU_1F_052.SupplyAirTempSP | Supply Air Temperature Setpoint | 0 | 100 | °C | 0 | 100 | QNL_FCU_1F_052.SupplyAirTempSP
QNL_FCU_1F_052.ValveFbk | QNL 1F-Z3 P1 Bridge Ceiling Void BR4 FCU-0052 | 0 | 100 | % | 0 | 100 | QNL_FCU_1F_052.ValveFbk
QNL_FCU_1F_053.CalcAvailability | Equipment Availability | 0 | 100 | % | 0 | 100 | QNL_FCU_1F_053.CalcAvailability
QNL_FCU_1F_053.CalcEntryScheduledHrs | ScheduledPM Hours (Manual Entry) | 0 | 744 | Hrs | 0 | 744 | QNL_FCU_1F_053.CalcEntryScheduledHrs
QNL_FCU_1F_053.CalcEntryUnscheduledHrs | UnScheduled Outage Hours (Manual Entry) | 0 | 744 | hrs | 0 | 744 | QNL_FCU_1F_053.CalcEntryUnscheduledHrs
QNL_FCU_1F_053.CalcReliability | Equipment Reliability | 0 | 100 | % | 0 | 100 | QNL_FCU_1F_053.CalcReliability
QNL_FCU_1F_053.EffectiveSP | QNL 1F-Z3 P2 Bridge Ceiling Void BR5 FCU-0053 | 0 | 55 | °C | 0 | 55 | QNL_FCU_1F_053.EffectiveSP
QNL_FCU_1F_053.FltRst | Alarm Reset (1=Reset, 0=Normal) | 0 | 10 | None | 0 | 10 | QNL_FCU_1F_053.FltRst
QNL_FCU_1F_053.RtnAirTemp | Return Air Temperature | 0 | 100 | °C | 0 | 100 | QNL_FCU_1F_053.RtnAirTemp
QNL_FCU_1F_053.RtnTempSP | Return Air Temperature SetPoint | 0 | 100 | °C | 0 | 100 | QNL_FCU_1F_053.RtnTempSP
QNL_FCU_1F_053.SupAirTemp | Supply Air Temperature | 0 | 10 | °C | 0 | 10 | QNL_FCU_1F_053.SupAirTemp
QNL_FCU_1F_053.SupplyAirTempSP | Supply Air Temperature Setpoint | 0 | 100 | °C | 0 | 100 | QNL_FCU_1F_053.SupplyAirTempSP
QNL_FCU_1F_053.ValveFbk | QNL 1F-Z3 P2 Bridge Ceiling Void BR5 FCU-0053 | 0 | 100 | % | 0 | 100 | QNL_FCU_1F_053.ValveFbk
QNL_FCU_1F_054.CalcAvailability | Equipment Availability | 0 | 100 | % | 0 | 100 | QNL_FCU_1F_054.CalcAvailability
QNL_FCU_1F_054.CalcEntryScheduledHrs | ScheduledPM Hours (Manual Entry) | 0 | 744 | hrs | 0 | 744 | QNL_FCU_1F_054.CalcEntryScheduledHrs
QNL_FCU_1F_054.CalcEntryUnscheduledHrs | UnScheduled Outage Hours (Manual Entry) | 0 | 744 | hrs | 0 | 744 | QNL_FCU_1F_054.CalcEntryUnscheduledHrs
QNL_FCU_1F_054.CalcReliability | Equipment Reliability | 0 | 100 | % | 0 | 100 | QNL_FCU_1F_054.CalcReliability
QNL_FCU_1F_054.EffectiveSP | QNL 1F-Z3 P2 Bridge Ceiling Void BR5 FCU-0054 | 0 | 55 | °C | 0 | 55 | QNL_FCU_1F_054.EffectiveSP
QNL_FCU_1F_054.FltRst | Alarm Reset (1=Reset, 0=Normal) | 0 | 10 | None | 0 | 10 | QNL_FCU_1F_054.FltRst
QNL_FCU_1F_054.RtnAirTemp | Return Air Temperature | 0 | 100 | °C | 0 | 100 | QNL_FCU_1F_054.RtnAirTemp
QNL_FCU_1F_054.RtnTempSP | Return Air Temperature SetPoint | 0 | 100 | °C | 0 | 100 | QNL_FCU_1F_054.RtnTempSP
QNL_FCU_1F_054.SupAirTemp | Supply Air Temperature | 0 | 10 | °C | 0 | 10 | QNL_FCU_1F_054.SupAirTemp
QNL_FCU_1F_054.SupplyAirTempSP | Supply Air Temperature Setpoint | 0 | 100 | °C | 0 | 100 | QNL_FCU_1F_054.SupplyAirTempSP
QNL_FCU_1F_054.ValveFbk | QNL 1F-Z3 P2 Bridge Ceiling Void BR5 FCU-0054 | 0 | 100 | % | 0 | 100 | QNL_FCU_1F_054.ValveFbk
QNL_FCU_1F_055.CalcAvailability | Equipment Availability | 0 | 100 | % | 0 | 100 | QNL_FCU_1F_055.CalcAvailability
QNL_FCU_1F_055.CalcEntryScheduledHrs | ScheduledPM Hours (Manual Entry) | 0 | 744 | hrs | 0 | 744 | QNL_FCU_1F_055.CalcEntryScheduledHrs
QNL_FCU_1F_055.CalcEntryUnscheduledHrs | UnScheduled Outage Hours (Manual Entry) | 0 | 744 | Hrs | 0 | 744 | QNL_FCU_1F_055.CalcEntryUnscheduledHrs
QNL_FCU_1F_055.CalcReliability | Equipment Reliability | 0 | 100 | % | 0 | 100 | QNL_FCU_1F_055.CalcReliability
QNL_FCU_1F_055.EffectiveSP | QNL 1F-Z4 P2 Entrance Vestibule FCU-0055 | 0 | 55 | °C | 0 | 55 | QNL_FCU_1F_055.EffectiveSP
QNL_FCU_1F_055.FltRst | Alarm Reset (1=Reset, 0=Normal) | 0 | 10 | None | 0 | 10 | QNL_FCU_1F_055.FltRst
QNL_FCU_1F_055.RtnAirTemp | Return Air Temperature | 0 | 100 | °C | 0 | 100 | QNL_FCU_1F_055.RtnAirTemp
QNL_FCU_1F_055.RtnTempSP | Return Air Temperature SetPoint | 0 | 100 | °C | 0 | 100 | QNL_FCU_1F_055.RtnTempSP
QNL_FCU_1F_055.SupAirTemp | Supply Air Temperature | 0 | 10 | °C | 0 | 10 | QNL_FCU_1F_055.SupAirTemp
QNL_FCU_1F_055.SupplyAirTempSP | Supply Air Temperature Setpoint | 0 | 100 | °C | 0 | 100 | QNL_FCU_1F_055.SupplyAirTempSP
QNL_FCU_1F_055.ValveFbk | QNL 1F-Z4 P2 Entrance Vestibule FCU-0055 | 0 | 100 | % | 0 | 100 | QNL_FCU_1F_055.ValveFbk
QNL_FCU_1F_056.CalcAvailability | Equipment Availability | 0 | 100 | % | 0 | 100 | QNL_FCU_1F_056.CalcAvailability
QNL_FCU_1F_056.CalcEntryScheduledHrs | ScheduledPM Hours (Manual Entry) | 0 | 744 | hrs | 0 | 744 | QNL_FCU_1F_056.CalcEntryScheduledHrs
QNL_FCU_1F_056.CalcEntryUnscheduledHrs | UnScheduled Outage Hours (Manual Entry) | 0 | 744 | hrs | 0 | 744 | QNL_FCU_1F_056.CalcEntryUnscheduledHrs
QNL_FCU_1F_056.CalcReliability | Equipment Reliability | 0 | 100 | % | 0 | 100 | QNL_FCU_1F_056.CalcReliability
QNL_FCU_1F_056.EffectiveSP | QNL FCU-1F-056 First Floor External Book Drop | 0 | 55 | °C | 0 | 55 | QNL_FCU_1F_056.EffectiveSP
QNL_FCU_1F_056.FltRst | Alarm Reset (1=Reset, 0=Normal) | 0 | 10 | None | 0 | 10 | QNL_FCU_1F_056.FltRst
QNL_FCU_1F_056.RmTemp | QNL FCU-1F-056 First Floor External Book Drop | 0 | 100 | °C | 0 | 100 | QNL_FCU_1F_056.RmTemp
QNL_FCU_1F_056.RmTempSP | QNL FCU-1F-056 First Floor External Book Drop | 0 | 55 | °C | 0 | 55 | QNL_FCU_1F_056.RmTempSP
QNL_FCU_1F_056.SupAirTemp | Supply Air Temperature | 0 | 10 | °C | 0 | 10 | QNL_FCU_1F_056.SupAirTemp
QNL_FCU_1F_056.SupplyAirTempSP | Supply Air Temperature Setpoint | 0 | 100 | °C | 0 | 100 | QNL_FCU_1F_056.SupplyAirTempSP
QNL_FCU_1F_056.ValveFbk | QNL FCU-1F-056 First Floor External Book Drop | 0 | 100 | % | 0 | 100 | QNL_FCU_1F_056.ValveFbk
QNL_FCU_1F_057.CalcAvailability | Equipment Availability | 0 | 100 | % | 0 | 100 | QNL_FCU_1F_057.CalcAvailability
QNL_FCU_1F_057.CalcEntryScheduledHrs | ScheduledPM Hours (Manual Entry) | 0 | 744 | Hrs | 0 | 744 | QNL_FCU_1F_057.CalcEntryScheduledHrs
QNL_FCU_1F_057.CalcEntryUnscheduledHrs | UnScheduled Outage Hours (Manual Entry) | 0 | 744 | Hrs | 0 | 744 | QNL_FCU_1F_057.CalcEntryUnscheduledHrs
QNL_FCU_1F_057.CalcReliability | Equipment Reliability | 0 | 100 | % | 0 | 100 | QNL_FCU_1F_057.CalcReliability
QNL_FCU_1F_057.EffectiveSP | QNL 1F-Z3 P2 Bridge Ceiling Void BR5 FCU-0057 | 0 | 55 | °C | 0 | 55 | QNL_FCU_1F_057.EffectiveSP
QNL_FCU_1F_057.FltRst | Alarm Reset (1=Reset, 0=Normal) | 0 | 10 | None | 0 | 10 | QNL_FCU_1F_057.FltRst
QNL_FCU_1F_057.RmTemp | QNL 1F-Z3 P2 Bridge Ceiling Void BR5 FCU-0057 | 0 | 100 | °C | 0 | 100 | QNL_FCU_1F_057.RmTemp
QNL_FCU_1F_057.RmTempSP | QNL 1F-Z3 P2 Bridge Ceiling Void BR5 FCU-0057 | 0 | 55 | °C | 0 | 55 | QNL_FCU_1F_057.RmTempSP
QNL_FCU_1F_057.SupAirTemp | Supply Air Temperature | 0 | 10 | °C | 0 | 10 | QNL_FCU_1F_057.SupAirTemp
QNL_FCU_1F_057.SupplyAirTempSP | Supply Air Temperature Setpoint | 0 | 100 | °C | 0 | 100 | QNL_FCU_1F_057.SupplyAirTempSP
QNL_FCU_1F_057.ValveFbk | QNL 1F-Z3 P2 Bridge Ceiling Void BR5 FCU-0057 | 0 | 100 | % | 0 | 100 | QNL_FCU_1F_057.ValveFbk
QNL_FCU_1F_058.CalcAvailability | Equipment Availability | 0 | 100 | % | 0 | 100 | QNL_FCU_1F_058.CalcAvailability
QNL_FCU_1F_058.CalcEntryScheduledHrs | ScheduledPM Hours (Manual Entry) | 0 | 744 | Hrs | 0 | 744 | QNL_FCU_1F_058.CalcEntryScheduledHrs
QNL_FCU_1F_058.CalcEntryUnscheduledHrs | UnScheduled Outage Hours (Manual Entry) | 0 | 744 | Hrs | 0 | 744 | QNL_FCU_1F_058.CalcEntryUnscheduledHrs
QNL_FCU_1F_058.CalcReliability | Equipment Reliability | 0 | 100 | % | 0 | 100 | QNL_FCU_1F_058.CalcReliability
QNL_FCU_1F_058.EffectiveSP | QNL 1F-Z3 P2 Bridge Ceiling Void BR5 FCU-0058 | 0 | 55 | °C | 0 | 55 | QNL_FCU_1F_058.EffectiveSP
QNL_FCU_1F_058.FltRst | Alarm Reset (1=Reset, 0=Normal) | 0 | 10 | None | 0 | 10 | QNL_FCU_1F_058.FltRst
QNL_FCU_1F_058.RmTemp | QNL 1F-Z3 P2 Bridge Ceiling Void BR5 FCU-0058 | 0 | 100 | °C | 0 | 100 | QNL_FCU_1F_058.RmTemp
QNL_FCU_1F_058.RmTempSP | QNL 1F-Z3 P2 Bridge Ceiling Void BR5 FCU-0058 | 0 | 55 | °C | 0 | 55 | QNL_FCU_1F_058.RmTempSP
QNL_FCU_1F_058.SupAirTemp | Supply Air Temperature | 0 | 10 | °C | 0 | 10 | QNL_FCU_1F_058.SupAirTemp
QNL_FCU_1F_058.SupplyAirTempSP | Supply Air Temperature Setpoint | 0 | 100 | °C | 0 | 100 | QNL_FCU_1F_058.SupplyAirTempSP
QNL_FCU_1F_058.ValveFbk | QNL 1F-Z3 P2 Bridge Ceiling Void BR5 FCU-0058 | 0 | 100 | % | 0 | 100 | QNL_FCU_1F_058.ValveFbk
QNL_FCU_1F_059.CalcAvailability | Equipment Availability | 0 | 100 | % | 0 | 100 | QNL_FCU_1F_059.CalcAvailability
QNL_FCU_1F_059.CalcEntryScheduledHrs | ScheduledPM Hours (Manual Entry) | 0 | 744 | Hrs | 0 | 744 | QNL_FCU_1F_059.CalcEntryScheduledHrs
QNL_FCU_1F_059.CalcEntryUnscheduledHrs | UnScheduled Outage Hours (Manual Entry) | 0 | 744 | Hrs | 0 | 744 | QNL_FCU_1F_059.CalcEntryUnscheduledHrs
QNL_FCU_1F_059.CalcReliability | Equipment Reliability | 0 | 100 | % | 0 | 100 | QNL_FCU_1F_059.CalcReliability
QNL_FCU_1F_059.EffectiveSP | QNL 1F-Z2 P1 Restaurant FCU-0059 | 0 | 55 | °C | 0 | 55 | QNL_FCU_1F_059.EffectiveSP
QNL_FCU_1F_059.FltRst | Alarm Reset (1=Reset, 0=Normal) | 0 | 10 | None | 0 | 10 | QNL_FCU_1F_059.FltRst
QNL_FCU_1F_059.RtnAirTemp | Return Air Temperature | 0 | 100 | °C | 0 | 100 | QNL_FCU_1F_059.RtnAirTemp
QNL_FCU_1F_059.RtnTempSP | Return Air Temperature SetPoint | 0 | 100 | °C | 0 | 100 | QNL_FCU_1F_059.RtnTempSP
QNL_FCU_1F_059.SupAirTemp | Supply Air Temperature | 0 | 10 | °C | 0 | 10 | QNL_FCU_1F_059.SupAirTemp
QNL_FCU_1F_059.SupplyAirTempSP | Supply Air Temperature Setpoint | 0 | 100 | °C | 0 | 100 | QNL_FCU_1F_059.SupplyAirTempSP
QNL_FCU_1F_059.ValveFbk | QNL 1F-Z2 P1 Restaurant FCU-0059 | 0 | 100 | % | 0 | 100 | QNL_FCU_1F_059.ValveFbk
QNL_FCU_1F_060.CalcAvailability | Equipment Availability | 0 | 100 | % | 0 | 100 | QNL_FCU_1F_060.CalcAvailability
QNL_FCU_1F_060.CalcEntryScheduledHrs | ScheduledPM Hours (Manual Entry) | 0 | 744 | hrs | 0 | 744 | QNL_FCU_1F_060.CalcEntryScheduledHrs
QNL_FCU_1F_060.CalcEntryUnscheduledHrs | UnScheduled Outage Hours (Manual Entry) | 0 | 744 | hrs | 0 | 744 | QNL_FCU_1F_060.CalcEntryUnscheduledHrs
QNL_FCU_1F_060.CalcReliability | Equipment Reliability | 0 | 100 | % | 0 | 100 | QNL_FCU_1F_060.CalcReliability
QNL_FCU_1F_060.EffectiveSP | QNL 1F-Z2 P1 Restaurant FCU-0060 | 0 | 55 | °C | 0 | 55 | QNL_FCU_1F_060.EffectiveSP
QNL_FCU_1F_060.FltRst | Alarm Reset (1=Reset, 0=Normal) | 0 | 10 | None | 0 | 10 | QNL_FCU_1F_060.FltRst
QNL_FCU_1F_060.RtnAirTemp | Return Air Temperature | 0 | 100 | °C | 0 | 100 | QNL_FCU_1F_060.RtnAirTemp
QNL_FCU_1F_060.RtnTempSP | Return Air Temperature SetPoint | 0 | 100 | °C | 0 | 100 | QNL_FCU_1F_060.RtnTempSP
QNL_FCU_1F_060.SupAirTemp | Supply Air Temperature | 0 | 10 | °C | 0 | 10 | QNL_FCU_1F_060.SupAirTemp
QNL_FCU_1F_060.SupplyAirTempSP | Supply Air Temperature Setpoint | 0 | 100 | °C | 0 | 100 | QNL_FCU_1F_060.SupplyAirTempSP
QNL_FCU_1F_060.ValveFbk | QNL 1F-Z2 P1 Restaurant FCU-0060 | 0 | 100 | % | 0 | 100 | QNL_FCU_1F_060.ValveFbk
QNL_FCU_1F_061.CalcAvailability | Equipment Availability | 0 | 100 | % | 0 | 100 | QNL_FCU_1F_061.CalcAvailability
QNL_FCU_1F_061.CalcEntryScheduledHrs | ScheduledPM Hours (Manual Entry) | 0 | 744 | Hrs | 0 | 744 | QNL_FCU_1F_061.CalcEntryScheduledHrs
QNL_FCU_1F_061.CalcEntryUnscheduledHrs | UnScheduled Outage Hours (Manual Entry) | 0 | 744 | hrs | 0 | 744 | QNL_FCU_1F_061.CalcEntryUnscheduledHrs
QNL_FCU_1F_061.CalcReliability | Equipment Reliability | 0 | 100 | % | 0 | 100 | QNL_FCU_1F_061.CalcReliability
QNL_FCU_1F_061.EffectiveSP | QNL 1F-Z2 P1 Restaurant FCU-0061 | 0 | 55 | °C | 0 | 55 | QNL_FCU_1F_061.EffectiveSP
QNL_FCU_1F_061.FltRst | Alarm Reset (1=Reset, 0=Normal) | 0 | 10 | None | 0 | 10 | QNL_FCU_1F_061.FltRst
QNL_FCU_1F_061.RtnAirTemp | Return Air Temperature | 0 | 100 | °C | 0 | 100 | QNL_FCU_1F_061.RtnAirTemp
QNL_FCU_1F_061.RtnTempSP | Return Air Temperature SetPoint | 0 | 100 | °C | 0 | 100 | QNL_FCU_1F_061.RtnTempSP
QNL_FCU_1F_061.SupAirTemp | Supply Air Temperature | 0 | 10 | °C | 0 | 10 | QNL_FCU_1F_061.SupAirTemp
QNL_FCU_1F_061.SupplyAirTempSP | Supply Air Temperature Setpoint | 0 | 100 | °C | 0 | 100 | QNL_FCU_1F_061.SupplyAirTempSP
QNL_FCU_1F_061.ValveFbk | QNL 1F-Z2 P1 Restaurant FCU-0061 | 0 | 100 | % | 0 | 100 | QNL_FCU_1F_061.ValveFbk
QNL_FCU_1F_062.CalcAvailability | Equipment Availability | 0 | 100 | % | 0 | 100 | QNL_FCU_1F_062.CalcAvailability
QNL_FCU_1F_062.CalcEntryScheduledHrs | ScheduledPM Hours (Manual Entry) | 0 | 744 | hrs | 0 | 744 | QNL_FCU_1F_062.CalcEntryScheduledHrs
QNL_FCU_1F_062.CalcEntryUnscheduledHrs | UnScheduled Outage Hours (Manual Entry) | 0 | 744 | Hrs | 0 | 744 | QNL_FCU_1F_062.CalcEntryUnscheduledHrs
QNL_FCU_1F_062.CalcReliability | Equipment Reliability | 0 | 100 | % | 0 | 100 | QNL_FCU_1F_062.CalcReliability
QNL_FCU_1F_062.EffectiveSP | QNL 1F-Z2 P1 Restaurant FCU-0062 | 0 | 55 | °C | 0 | 55 | QNL_FCU_1F_062.EffectiveSP
QNL_FCU_1F_062.FltRst | Alarm Reset (1=Reset, 0=Normal) | 0 | 10 | None | 0 | 10 | QNL_FCU_1F_062.FltRst
QNL_FCU_1F_062.RtnAirTemp | Return Air Temperature | 0 | 100 | °C | 0 | 100 | QNL_FCU_1F_062.RtnAirTemp
QNL_FCU_1F_062.RtnTempSP | Return Air Temperature SetPoint | 0 | 100 | °C | 0 | 100 | QNL_FCU_1F_062.RtnTempSP
QNL_FCU_1F_062.SupAirTemp | Supply Air Temperature | 0 | 10 | °C | 0 | 10 | QNL_FCU_1F_062.SupAirTemp
QNL_FCU_1F_062.SupplyAirTempSP | Supply Air Temperature Setpoint | 0 | 100 | °C | 0 | 100 | QNL_FCU_1F_062.SupplyAirTempSP
QNL_FCU_1F_062.ValveFbk | QNL 1F-Z2 P1 Restaurant FCU-0062 | 0 | 100 | % | 0 | 100 | QNL_FCU_1F_062.ValveFbk
QNL_FCU_1F_063.CalcAvailability | Equipment Availability | 0 | 100 | % | 0 | 100 | QNL_FCU_1F_063.CalcAvailability
QNL_FCU_1F_063.CalcEntryScheduledHrs | ScheduledPM Hours (Manual Entry) | 0 | 744 | Hrs | 0 | 744 | QNL_FCU_1F_063.CalcEntryScheduledHrs
QNL_FCU_1F_063.CalcEntryUnscheduledHrs | UnScheduled Outage Hours (Manual Entry) | 0 | 744 | hrs | 0 | 744 | QNL_FCU_1F_063.CalcEntryUnscheduledHrs
QNL_FCU_1F_063.CalcReliability | Equipment Reliability | 0 | 100 | % | 0 | 100 | QNL_FCU_1F_063.CalcReliability
QNL_FCU_1F_063.EffectiveSP | QNL 1F-Z2 P1 Restaurant FCU-0063 | 0 | 55 | °C | 0 | 55 | QNL_FCU_1F_063.EffectiveSP
QNL_FCU_1F_063.FltRst | Alarm Reset (1=Reset, 0=Normal) | 0 | 10 | None | 0 | 10 | QNL_FCU_1F_063.FltRst
QNL_FCU_1F_063.RtnAirTemp | Return Air Temperature | 0 | 100 | °C | 0 | 100 | QNL_FCU_1F_063.RtnAirTemp
QNL_FCU_1F_063.RtnTempSP | Return Air Temperature SetPoint | 0 | 100 | °C | 0 | 100 | QNL_FCU_1F_063.RtnTempSP
QNL_FCU_1F_063.SupAirTemp | Supply Air Temperature | 0 | 10 | °C | 0 | 10 | QNL_FCU_1F_063.SupAirTemp
QNL_FCU_1F_063.SupplyAirTempSP | Supply Air Temperature Setpoint | 0 | 100 | °C | 0 | 100 | QNL_FCU_1F_063.SupplyAirTempSP
QNL_FCU_1F_063.ValveFbk | QNL 1F-Z2 P1 Restaurant FCU-0063 | 0 | 100 | % | 0 | 100 | QNL_FCU_1F_063.ValveFbk
QNL_FCU_1F_064.CalcAvailability | Equipment Availability | 0 | 100 | % | 0 | 100 | QNL_FCU_1F_064.CalcAvailability
QNL_FCU_1F_064.CalcEntryScheduledHrs | ScheduledPM Hours (Manual Entry) | 0 | 744 | Hrs | 0 | 744 | QNL_FCU_1F_064.CalcEntryScheduledHrs
QNL_FCU_1F_064.CalcEntryUnscheduledHrs | UnScheduled Outage Hours (Manual Entry) | 0 | 744 | hrs | 0 | 744 | QNL_FCU_1F_064.CalcEntryUnscheduledHrs
QNL_FCU_1F_064.CalcReliability | Equipment Reliability | 0 | 100 | % | 0 | 100 | QNL_FCU_1F_064.CalcReliability
QNL_FCU_1F_064.EffectiveSP | QNL 1F-Z2 P1 Restaurant FCU-0064 | 0 | 55 | °C | 0 | 55 | QNL_FCU_1F_064.EffectiveSP
QNL_FCU_1F_064.FltRst | Alarm Reset (1=Reset, 0=Normal) | 0 | 10 | None | 0 | 10 | QNL_FCU_1F_064.FltRst
QNL_FCU_1F_064.RtnAirTemp | Return Air Temperature | 0 | 100 | °C | 0 | 100 | QNL_FCU_1F_064.RtnAirTemp
QNL_FCU_1F_064.RtnTempSP | Return Air Temperature SetPoint | 0 | 100 | °C | 0 | 100 | QNL_FCU_1F_064.RtnTempSP
QNL_FCU_1F_064.SupAirTemp | Supply Air Temperature | 0 | 10 | °C | 0 | 10 | QNL_FCU_1F_064.SupAirTemp
QNL_FCU_1F_064.SupplyAirTempSP | Supply Air Temperature Setpoint | 0 | 100 | °C | 0 | 100 | QNL_FCU_1F_064.SupplyAirTempSP
QNL_FCU_1F_064.ValveFbk | QNL 1F-Z2 P1 Restaurant FCU-0064 | 0 | 100 | % | 0 | 100 | QNL_FCU_1F_064.ValveFbk
QNL_FCU_1F_065.CalcAvailability | Equipment Availability | 0 | 100 | % | 0 | 100 | QNL_FCU_1F_065.CalcAvailability
QNL_FCU_1F_065.CalcEntryScheduledHrs | ScheduledPM Hours (Manual Entry) | 0 | 744 | hrs | 0 | 744 | QNL_FCU_1F_065.CalcEntryScheduledHrs
QNL_FCU_1F_065.CalcEntryUnscheduledHrs | UnScheduled Outage Hours (Manual Entry) | 0 | 744 | hrs | 0 | 744 | QNL_FCU_1F_065.CalcEntryUnscheduledHrs
QNL_FCU_1F_065.CalcReliability | Equipment Reliability | 0 | 100 | % | 0 | 100 | QNL_FCU_1F_065.CalcReliability
QNL_FCU_1F_065.EffectiveSP | QNL 1F-Z3 P1 Bridge Ceiling Void FCU-0065 | 0 | 55 | °C | 0 | 55 | QNL_FCU_1F_065.EffectiveSP
QNL_FCU_1F_065.FltRst | Alarm Reset (1=Reset, 0=Normal) | 0 | 10 | None | 0 | 10 | QNL_FCU_1F_065.FltRst
QNL_FCU_1F_065.RmTemp | QNL 1F-Z3 P1 Bridge Ceiling Void FCU-0065 | 0 | 100 | °C | 0 | 100 | QNL_FCU_1F_065.RmTemp
QNL_FCU_1F_065.RmTempSP | QNL 1F-Z3 P1 Bridge Ceiling Void FCU-0065 | 0 | 55 | °C | 0 | 55 | QNL_FCU_1F_065.RmTempSP
QNL_FCU_1F_065.SupAirTemp | Supply Air Temperature | 0 | 10 | °C | 0 | 10 | QNL_FCU_1F_065.SupAirTemp
QNL_FCU_1F_065.SupplyAirTempSP | Supply Air Temperature Setpoint | 0 | 100 | °C | 0 | 100 | QNL_FCU_1F_065.SupplyAirTempSP
QNL_FCU_1F_065.ValveFbk | QNL 1F-Z3 P1 Bridge Ceiling Void FCU-0065 | 0 | 100 | % | 0 | 100 | QNL_FCU_1F_065.ValveFbk
QNL_FCU_2F_001.CalcAvailability | Equipment Availability | 0 | 100 | % | 0 | 100 | QNL_FCU_2F_001.CalcAvailability
QNL_FCU_2F_001.CalcEntryScheduledHrs | ScheduledPM Hours (Manual Entry) | 0 | 744 | hrs | 0 | 744 | QNL_FCU_2F_001.CalcEntryScheduledHrs
QNL_FCU_2F_001.CalcEntryUnscheduledHrs | UnScheduled Outage Hours (Manual Entry) | 0 | 744 | Hrs | 0 | 744 | QNL_FCU_2F_001.CalcEntryUnscheduledHrs
QNL_FCU_2F_001.CalcReliability | Equipment Reliability | 0 | 100 | % | 0 | 100 | QNL_FCU_2F_001.CalcReliability
QNL_FCU_2F_001.EffectiveSP | QNL FCU-2F-001 Terrace Floor Zone-04 South West 1 IDF Room | 0 | 55 | °C | 0 | 55 | QNL_FCU_2F_001.EffectiveSP
QNL_FCU_2F_001.FltRst | Alarm Reset (1=Reset, 0=Normal) | 0 | 10 | None | 0 | 10 | QNL_FCU_2F_001.FltRst
QNL_FCU_2F_001.RmTemp | QNL FCU-2F-001 Terrace Floor Zone-04 South West 1 IDF Room | 0 | 100 | °C | 0 | 100 | QNL_FCU_2F_001.RmTemp
QNL_FCU_2F_001.RmTempSP | QNL FCU-2F-001 Terrace Floor Zone-04 South West 1 IDF Room | 0 | 55 | °C | 0 | 55 | QNL_FCU_2F_001.RmTempSP
QNL_FCU_2F_001.SupAirTemp | Supply Air Temperature | 0 | 10 | °C | 0 | 10 | QNL_FCU_2F_001.SupAirTemp
QNL_FCU_2F_001.SupplyAirTempSP | Supply Air Temperature Setpoint | 0 | 100 | °C | 0 | 100 | QNL_FCU_2F_001.SupplyAirTempSP
QNL_FCU_2F_001.ValveFbk | QNL FCU-2F-001 Terrace Floor Zone-04 South West 1 IDF Room | 0 | 100 | % | 0 | 100 | QNL_FCU_2F_001.ValveFbk
QNL_FCU_2F_002.CalcAvailability | Equipment Availability | 0 | 100 | % | 0 | 100 | QNL_FCU_2F_002.CalcAvailability
QNL_FCU_2F_002.CalcEntryScheduledHrs | ScheduledPM Hours (Manual Entry) | 0 | 744 | Hrs | 0 | 744 | QNL_FCU_2F_002.CalcEntryScheduledHrs
QNL_FCU_2F_002.CalcEntryUnscheduledHrs | UnScheduled Outage Hours (Manual Entry) | 0 | 744 | Hrs | 0 | 744 | QNL_FCU_2F_002.CalcEntryUnscheduledHrs
QNL_FCU_2F_002.CalcReliability | Equipment Reliability | 0 | 100 | % | 0 | 100 | QNL_FCU_2F_002.CalcReliability
QNL_FCU_2F_002.EffectiveSP | QNL FCU-2F-001 Terrace Floor Zone-04 South West 2 IDF Room | 0 | 55 | °C | 0 | 55 | QNL_FCU_2F_002.EffectiveSP
QNL_FCU_2F_002.FltRst | Alarm Reset (1=Reset, 0=Normal) | 0 | 10 | None | 0 | 10 | QNL_FCU_2F_002.FltRst
QNL_FCU_2F_002.RmTemp | QNL FCU-2F-001 Terrace Floor Zone-04 South West 2 IDF Room | 0 | 100 | °C | 0 | 100 | QNL_FCU_2F_002.RmTemp
QNL_FCU_2F_002.RmTempSP | QNL FCU-2F-001 Terrace Floor Zone-04 South West 2 IDF Room | 0 | 55 | °C | 0 | 55 | QNL_FCU_2F_002.RmTempSP
QNL_FCU_2F_002.SupAirTemp | Supply Air Temperature | 0 | 10 | °C | 0 | 10 | QNL_FCU_2F_002.SupAirTemp
QNL_FCU_2F_002.SupplyAirTempSP | Supply Air Temperature Setpoint | 0 | 100 | °C | 0 | 100 | QNL_FCU_2F_002.SupplyAirTempSP
QNL_FCU_2F_002.ValveFbk | QNL FCU-2F-001 Terrace Floor Zone-04 South West 2 IDF Room | 0 | 100 | % | 0 | 100 | QNL_FCU_2F_002.ValveFbk
QNL_FCU_2F_003.CalcAvailability | Equipment Availability | 0 | 100 | % | 0 | 100 | QNL_FCU_2F_003.CalcAvailability
QNL_FCU_2F_003.CalcEntryScheduledHrs | ScheduledPM Hours (Manual Entry) | 0 | 744 | hrs | 0 | 744 | QNL_FCU_2F_003.CalcEntryScheduledHrs
QNL_FCU_2F_003.CalcEntryUnscheduledHrs | UnScheduled Outage Hours (Manual Entry) | 0 | 744 | hrs | 0 | 744 | QNL_FCU_2F_003.CalcEntryUnscheduledHrs
QNL_FCU_2F_003.CalcReliability | Equipment Reliability | 0 | 100 | % | 0 | 100 | QNL_FCU_2F_003.CalcReliability
QNL_FCU_2F_003.EffectiveSP | QNL FCU-2F-003 Terrace Floor Zone-01 North West IDF Room | 0 | 55 | °C | 0 | 55 | QNL_FCU_2F_003.EffectiveSP
QNL_FCU_2F_003.FltRst | Alarm Reset (1=Reset, 0=Normal) | 0 | 10 | None | 0 | 10 | QNL_FCU_2F_003.FltRst
QNL_FCU_2F_003.RmTemp | QNL FCU-2F-003 Terrace Floor Zone-01 North West IDF Room | 0 | 100 | °C | 0 | 100 | QNL_FCU_2F_003.RmTemp
QNL_FCU_2F_003.RmTempSP | QNL FCU-2F-003 Terrace Floor Zone-01 North West IDF Room | 0 | 55 | °C | 0 | 55 | QNL_FCU_2F_003.RmTempSP
QNL_FCU_2F_003.SupAirTemp | Supply Air Temperature | 0 | 10 | °C | 0 | 10 | QNL_FCU_2F_003.SupAirTemp
QNL_FCU_2F_003.SupplyAirTempSP | Supply Air Temperature Setpoint | 0 | 100 | °C | 0 | 100 | QNL_FCU_2F_003.SupplyAirTempSP
QNL_FCU_2F_003.ValveFbk | QNL FCU-2F-003 Terrace Floor Zone-01 North West IDF Room | 0 | 100 | % | 0 | 100 | QNL_FCU_2F_003.ValveFbk
QNL_FCU_2F_004.CalcAvailability | Equipment Availability | 0 | 100 | % | 0 | 100 | QNL_FCU_2F_004.CalcAvailability
QNL_FCU_2F_004.CalcEntryScheduledHrs | ScheduledPM Hours (Manual Entry) | 0 | 744 | Hrs | 0 | 744 | QNL_FCU_2F_004.CalcEntryScheduledHrs
QNL_FCU_2F_004.CalcEntryUnscheduledHrs | UnScheduled Outage Hours (Manual Entry) | 0 | 744 | hrs | 0 | 744 | QNL_FCU_2F_004.CalcEntryUnscheduledHrs
QNL_FCU_2F_004.CalcReliability | Equipment Reliability | 0 | 100 | % | 0 | 100 | QNL_FCU_2F_004.CalcReliability
QNL_FCU_2F_004.EffectiveSP | QNL FCU-2F-004 Terrace Floor Zone-02 North East 2 IDF Room | 0 | 55 | °C | 0 | 55 | QNL_FCU_2F_004.EffectiveSP
QNL_FCU_2F_004.FltRst | Alarm Reset (1=Reset, 0=Normal) | 0 | 10 | None | 0 | 10 | QNL_FCU_2F_004.FltRst
QNL_FCU_2F_004.RmTemp | QNL FCU-2F-004 Terrace Floor Zone-02 North East 2 IDF Room | 0 | 100 | °C | 0 | 100 | QNL_FCU_2F_004.RmTemp
QNL_FCU_2F_004.RmTempSP | QNL FCU-2F-004 Terrace Floor Zone-02 North East 2 IDF Room | 0 | 55 | °C | 0 | 55 | QNL_FCU_2F_004.RmTempSP
QNL_FCU_2F_004.SupAirTemp | Supply Air Temperature | 0 | 10 | °C | 0 | 10 | QNL_FCU_2F_004.SupAirTemp
QNL_FCU_2F_004.SupplyAirTempSP | Supply Air Temperature Setpoint | 0 | 100 | °C | 0 | 100 | QNL_FCU_2F_004.SupplyAirTempSP
QNL_FCU_2F_004.ValveFbk | QNL FCU-2F-004 Terrace Floor Zone-02 North East 2 IDF Room | 0 | 100 | % | 0 | 100 | QNL_FCU_2F_004.ValveFbk
QNL_FCU_2F_005.CalcAvailability | Equipment Availability | 0 | 100 | % | 0 | 100 | QNL_FCU_2F_005.CalcAvailability
QNL_FCU_2F_005.CalcEntryScheduledHrs | ScheduledPM Hours (Manual Entry) | 0 | 744 | Hrs | 0 | 744 | QNL_FCU_2F_005.CalcEntryScheduledHrs
QNL_FCU_2F_005.CalcEntryUnscheduledHrs | UnScheduled Outage Hours (Manual Entry) | 0 | 744 | Hrs | 0 | 744 | QNL_FCU_2F_005.CalcEntryUnscheduledHrs
QNL_FCU_2F_005.CalcReliability | Equipment Reliability | 0 | 100 | % | 0 | 100 | QNL_FCU_2F_005.CalcReliability
QNL_FCU_2F_005.EffectiveSP | QNL FCU-2F-005 Second Floor Zone-01 P1 MDF Room L2009 | 0 | 55 | °C | 0 | 55 | QNL_FCU_2F_005.EffectiveSP
QNL_FCU_2F_005.FltRst | Alarm Reset (1=Reset, 0=Normal) | 0 | 10 | None | 0 | 10 | QNL_FCU_2F_005.FltRst
QNL_FCU_2F_005.RmTemp | QNL FCU-2F-005 Second Floor Zone-01 P1 MDF Room L2009 | 0 | 100 | °C | 0 | 100 | QNL_FCU_2F_005.RmTemp
QNL_FCU_2F_005.RmTempSP | QNL FCU-2F-005 Second Floor Zone-01 P1 MDF Room L2009 | 0 | 55 | °C | 0 | 55 | QNL_FCU_2F_005.RmTempSP
QNL_FCU_2F_005.SupAirTemp | Supply Air Temperature | 0 | 10 | °C | 0 | 10 | QNL_FCU_2F_005.SupAirTemp
QNL_FCU_2F_005.SupplyAirTempSP | Supply Air Temperature Setpoint | 0 | 100 | °C | 0 | 100 | QNL_FCU_2F_005.SupplyAirTempSP
QNL_FCU_2F_005.ValveFbk | QNL FCU-2F-005 Second Floor Zone-01 P1 MDF Room L2009 | 0 | 100 | % | 0 | 100 | QNL_FCU_2F_005.ValveFbk
QNL_FCU_2F_034.CalcAvailability | Equipment Availability | 0 | 100 | % | 0 | 100 | QNL_FCU_2F_034.CalcAvailability
QNL_FCU_2F_034.CalcEntryScheduledHrs | ScheduledPM Hours (Manual Entry) | 0 | 744 | Hrs | 0 | 744 | QNL_FCU_2F_034.CalcEntryScheduledHrs
QNL_FCU_2F_034.CalcEntryUnscheduledHrs | UnScheduled Outage Hours (Manual Entry) | 0 | 744 | hrs | 0 | 744 | QNL_FCU_2F_034.CalcEntryUnscheduledHrs
QNL_FCU_2F_034.CalcReliability | Equipment Reliability | 0 | 100 | % | 0 | 100 | QNL_FCU_2F_034.CalcReliability
QNL_FCU_2F_034.EffectiveSP | QNL FCU-2F-034 Second Floor Zone-03 P2 Auditorium-High Level in Ceiling Void L2087 | 0 | 55 | °C | 0 | 55 | QNL_FCU_2F_034.EffectiveSP
QNL_FCU_2F_034.FltRst | Alarm Reset (1=Reset, 0=Normal) | 0 | 10 | None | 0 | 10 | QNL_FCU_2F_034.FltRst
QNL_FCU_2F_034.RtnAirTemp | Return Air Temperature | 0 | 100 | °C | 0 | 100 | QNL_FCU_2F_034.RtnAirTemp
QNL_FCU_2F_034.RtnTempSP | Return Air Temperature SetPoint | 0 | 100 | °C | 0 | 100 | QNL_FCU_2F_034.RtnTempSP
QNL_FCU_2F_034.SupAirTemp | Supply Air Temperature | 0 | 10 | °C | 0 | 10 | QNL_FCU_2F_034.SupAirTemp
QNL_FCU_2F_034.SupplyAirTempSP | Supply Air Temperature Setpoint | 0 | 100 | °C | 0 | 100 | QNL_FCU_2F_034.SupplyAirTempSP
QNL_FCU_2F_034.ValveFbk | QNL FCU-2F-034 Second Floor Zone-03 P2 Auditorium-High Level in Ceiling Void L2087 | 0 | 100 | % | 0 | 100 | QNL_FCU_2F_034.ValveFbk
QNL_FCU_2F_035.CalcAvailability | Equipment Availability | 0 | 100 | % | 0 | 100 | QNL_FCU_2F_035.CalcAvailability
QNL_FCU_2F_035.CalcEntryScheduledHrs | ScheduledPM Hours (Manual Entry) | 0 | 744 | hrs | 0 | 744 | QNL_FCU_2F_035.CalcEntryScheduledHrs
QNL_FCU_2F_035.CalcEntryUnscheduledHrs | UnScheduled Outage Hours (Manual Entry) | 0 | 744 | Hrs | 0 | 744 | QNL_FCU_2F_035.CalcEntryUnscheduledHrs
QNL_FCU_2F_035.CalcReliability | Equipment Reliability | 0 | 100 | % | 0 | 100 | QNL_FCU_2F_035.CalcReliability
QNL_FCU_2F_035.EffectiveSP | QNL FCU-2F-035 Second Floor Zone-03 P2 Auditorium-High Level in Ceiling Void L2087 | 0 | 55 | °C | 0 | 55 | QNL_FCU_2F_035.EffectiveSP
QNL_FCU_2F_035.FltRst | Alarm Reset (1=Reset, 0=Normal) | 0 | 10 | None | 0 | 10 | QNL_FCU_2F_035.FltRst
QNL_FCU_2F_035.RtnAirTemp | Return Air Temperature | 0 | 100 | °C | 0 | 100 | QNL_FCU_2F_035.RtnAirTemp
QNL_FCU_2F_035.RtnTempSP | Return Air Temperature SetPoint | 0 | 100 | °C | 0 | 100 | QNL_FCU_2F_035.RtnTempSP
QNL_FCU_2F_035.SupAirTemp | Supply Air Temperature | 0 | 10 | °C | 0 | 10 | QNL_FCU_2F_035.SupAirTemp
QNL_FCU_2F_035.SupplyAirTempSP | Supply Air Temperature Setpoint | 0 | 100 | °C | 0 | 100 | QNL_FCU_2F_035.SupplyAirTempSP
QNL_FCU_2F_035.ValveFbk | QNL FCU-2F-035 Second Floor Zone-03 P2 Auditorium-High Level in Ceiling Void L2087 | 0 | 100 | % | 0 | 100 | QNL_FCU_2F_035.ValveFbk
QNL_FCU_2F_036.CalcAvailability | Equipment Availability | 0 | 100 | % | 0 | 100 | QNL_FCU_2F_036.CalcAvailability
QNL_FCU_2F_036.CalcEntryScheduledHrs | ScheduledPM Hours (Manual Entry) | 0 | 744 | Hrs | 0 | 744 | QNL_FCU_2F_036.CalcEntryScheduledHrs
QNL_FCU_2F_036.CalcEntryUnscheduledHrs | UnScheduled Outage Hours (Manual Entry) | 0 | 744 | hrs | 0 | 744 | QNL_FCU_2F_036.CalcEntryUnscheduledHrs
QNL_FCU_2F_036.CalcReliability | Equipment Reliability | 0 | 100 | % | 0 | 100 | QNL_FCU_2F_036.CalcReliability
QNL_FCU_2F_036.EffectiveSP | QNL FCU-2F-036 Second Floor Zone-03 P2 Auditorium-High Level in Ceiling Void L2087 | 0 | 55 | °C | 0 | 55 | QNL_FCU_2F_036.EffectiveSP
QNL_FCU_2F_036.FltRst | Alarm Reset (1=Reset, 0=Normal) | 0 | 10 | None | 0 | 10 | QNL_FCU_2F_036.FltRst
QNL_FCU_2F_036.RtnAirTemp | Return Air Temperature | 0 | 100 | °C | 0 | 100 | QNL_FCU_2F_036.RtnAirTemp
QNL_FCU_2F_036.RtnTempSP | Return Air Temperature SetPoint | 0 | 100 | °C | 0 | 100 | QNL_FCU_2F_036.RtnTempSP
QNL_FCU_2F_036.SupAirTemp | Supply Air Temperature | 0 | 10 | °C | 0 | 10 | QNL_FCU_2F_036.SupAirTemp
QNL_FCU_2F_036.SupplyAirTempSP | Supply Air Temperature Setpoint | 0 | 100 | °C | 0 | 100 | QNL_FCU_2F_036.SupplyAirTempSP
QNL_FCU_2F_036.ValveFbk | QNL FCU-2F-036 Second Floor Zone-03 P2 Auditorium-High Level in Ceiling Void L2087 | 0 | 100 | % | 0 | 100 | QNL_FCU_2F_036.ValveFbk
QNL_FCU_2F_037.CalcAvailability | Equipment Availability | 0 | 100 | % | 0 | 100 | QNL_FCU_2F_037.CalcAvailability
QNL_FCU_2F_037.CalcEntryScheduledHrs | ScheduledPM Hours (Manual Entry) | 0 | 744 | hrs | 0 | 744 | QNL_FCU_2F_037.CalcEntryScheduledHrs
QNL_FCU_2F_037.CalcEntryUnscheduledHrs | UnScheduled Outage Hours (Manual Entry) | 0 | 744 | Hrs | 0 | 744 | QNL_FCU_2F_037.CalcEntryUnscheduledHrs
QNL_FCU_2F_037.CalcReliability | Equipment Reliability | 0 | 100 | % | 0 | 100 | QNL_FCU_2F_037.CalcReliability
QNL_FCU_2F_037.EffectiveSP | QNL FCU-2F-037 Second Floor Zone-03 P2 Auditorium-High Level in Ceiling Void L2087 | 0 | 55 | °C | 0 | 55 | QNL_FCU_2F_037.EffectiveSP
QNL_FCU_2F_037.FltRst | Alarm Reset (1=Reset, 0=Normal) | 0 | 10 | None | 0 | 10 | QNL_FCU_2F_037.FltRst
QNL_FCU_2F_037.RtnAirTemp | Return Air Temperature | 0 | 100 | °C | 0 | 100 | QNL_FCU_2F_037.RtnAirTemp
QNL_FCU_2F_037.RtnTempSP | Return Air Temperature SetPoint | 0 | 100 | °C | 0 | 100 | QNL_FCU_2F_037.RtnTempSP
QNL_FCU_2F_037.SupAirTemp | Supply Air Temperature | 0 | 10 | °C | 0 | 10 | QNL_FCU_2F_037.SupAirTemp
QNL_FCU_2F_037.SupplyAirTempSP | Supply Air Temperature Setpoint | 0 | 100 | °C | 0 | 100 | QNL_FCU_2F_037.SupplyAirTempSP
QNL_FCU_2F_037.ValveFbk | QNL FCU-2F-037 Second Floor Zone-03 P2 Auditorium-High Level in Ceiling Void L2087 | 0 | 100 | % | 0 | 100 | QNL_FCU_2F_037.ValveFbk
QNL_FCU_2F_038.CalcAvailability | Equipment Availability | 0 | 100 | % | 0 | 100 | QNL_FCU_2F_038.CalcAvailability
QNL_FCU_2F_038.CalcEntryScheduledHrs | ScheduledPM Hours (Manual Entry) | 0 | 744 | hrs | 0 | 744 | QNL_FCU_2F_038.CalcEntryScheduledHrs
QNL_FCU_2F_038.CalcEntryUnscheduledHrs | UnScheduled Outage Hours (Manual Entry) | 0 | 744 | Hrs | 0 | 744 | QNL_FCU_2F_038.CalcEntryUnscheduledHrs
QNL_FCU_2F_038.CalcReliability | Equipment Reliability | 0 | 100 | % | 0 | 100 | QNL_FCU_2F_038.CalcReliability
QNL_FCU_2F_038.EffectiveSP | QNL FCU-2F-038 Second Floor Zone-03 Auditorium Booths L2087 | 0 | 55 | °C | 0 | 55 | QNL_FCU_2F_038.EffectiveSP
QNL_FCU_2F_038.FltRst | Alarm Reset (1=Reset, 0=Normal) | 0 | 10 | None | 0 | 10 | QNL_FCU_2F_038.FltRst
QNL_FCU_2F_038.RmTemp | QNL FCU-2F-038 Second Floor Zone-03 Auditorium Booths L2087 | 0 | 100 | °C | 0 | 100 | QNL_FCU_2F_038.RmTemp
QNL_FCU_2F_038.RmTempSP | QNL FCU-2F-038 Second Floor Zone-03 Auditorium Booths L2087 | 0 | 55 | °C | 0 | 55 | QNL_FCU_2F_038.RmTempSP
QNL_FCU_2F_038.RtnAirTemp | Return Air Temperature | 0 | 100 | °C | 0 | 100 | QNL_FCU_2F_038.RtnAirTemp
QNL_FCU_2F_038.RtnTempSP | Return Air Temperature SetPoint | 0 | 100 | °C | 0 | 100 | QNL_FCU_2F_038.RtnTempSP
QNL_FCU_2F_038.SupAirTemp | Supply Air Temperature | 0 | 10 | °C | 0 | 10 | QNL_FCU_2F_038.SupAirTemp
QNL_FCU_2F_038.SupplyAirTempSP | Supply Air Temperature Setpoint | 0 | 100 | °C | 0 | 100 | QNL_FCU_2F_038.SupplyAirTempSP
QNL_FCU_2F_038.ValveFbk | QNL FCU-2F-038 Second Floor Zone-03 Auditorium Booths L2087 | 0 | 100 | % | 0 | 100 | QNL_FCU_2F_038.ValveFbk
QNL_FCU_2F_039.CalcAvailability | Equipment Availability | 0 | 100 | % | 0 | 100 | QNL_FCU_2F_039.CalcAvailability
QNL_FCU_2F_039.CalcEntryScheduledHrs | ScheduledPM Hours (Manual Entry) | 0 | 744 | Hrs | 0 | 744 | QNL_FCU_2F_039.CalcEntryScheduledHrs
QNL_FCU_2F_039.CalcEntryUnscheduledHrs | UnScheduled Outage Hours (Manual Entry) | 0 | 744 | hrs | 0 | 744 | QNL_FCU_2F_039.CalcEntryUnscheduledHrs
QNL_FCU_2F_039.CalcReliability | Equipment Reliability | 0 | 100 | % | 0 | 100 | QNL_FCU_2F_039.CalcReliability
QNL_FCU_2F_039.EffectiveSP | QNL FCU-2F-039 Second Floor Zone-03 Auditorium Booths L2087 | 0 | 55 | °C | 0 | 55 | QNL_FCU_2F_039.EffectiveSP
QNL_FCU_2F_039.FltRst | Alarm Reset (1=Reset, 0=Normal) | 0 | 10 | None | 0 | 10 | QNL_FCU_2F_039.FltRst
QNL_FCU_2F_039.RmTemp | QNL FCU-2F-039 Second Floor Zone-03 Auditorium Booths L2087 | 0 | 100 | °C | 0 | 100 | QNL_FCU_2F_039.RmTemp
QNL_FCU_2F_039.RmTempSP | QNL FCU-2F-039 Second Floor Zone-03 Auditorium Booths L2087 | 0 | 55 | °C | 0 | 55 | QNL_FCU_2F_039.RmTempSP
QNL_FCU_2F_039.RtnAirTemp | Return Air Temperature | 0 | 100 | °C | 0 | 100 | QNL_FCU_2F_039.RtnAirTemp
QNL_FCU_2F_039.RtnTempSP | Return Air Temperature SetPoint | 0 | 100 | °C | 0 | 100 | QNL_FCU_2F_039.RtnTempSP
QNL_FCU_2F_039.SupAirTemp | Supply Air Temperature | 0 | 10 | °C | 0 | 10 | QNL_FCU_2F_039.SupAirTemp
QNL_FCU_2F_039.SupplyAirTempSP | Supply Air Temperature Setpoint | 0 | 100 | °C | 0 | 100 | QNL_FCU_2F_039.SupplyAirTempSP
QNL_FCU_2F_039.ValveFbk | QNL FCU-2F-039 Second Floor Zone-03 Auditorium Booths L2087 | 0 | 100 | % | 0 | 100 | QNL_FCU_2F_039.ValveFbk
QNL_FCU_2F_040.CalcAvailability | Equipment Availability | 0 | 100 | % | 0 | 100 | QNL_FCU_2F_040.CalcAvailability
QNL_FCU_2F_040.CalcEntryScheduledHrs | ScheduledPM Hours (Manual Entry) | 0 | 744 | Hrs | 0 | 744 | QNL_FCU_2F_040.CalcEntryScheduledHrs
QNL_FCU_2F_040.CalcEntryUnscheduledHrs | UnScheduled Outage Hours (Manual Entry) | 0 | 744 | hrs | 0 | 744 | QNL_FCU_2F_040.CalcEntryUnscheduledHrs
QNL_FCU_2F_040.CalcReliability | Equipment Reliability | 0 | 100 | % | 0 | 100 | QNL_FCU_2F_040.CalcReliability
QNL_FCU_2F_040.EffectiveSP | QNL FCU-2F-038 Second Floor Zone-03 Auditorium Booths L2087 | 0 | 55 | °C | 0 | 55 | QNL_FCU_2F_040.EffectiveSP
QNL_FCU_2F_040.FltRst | Alarm Reset (1=Reset, 0=Normal) | 0 | 10 | None | 0 | 10 | QNL_FCU_2F_040.FltRst
QNL_FCU_2F_040.RmTemp | QNL FCU-2F-038 Second Floor Zone-03 Auditorium Booths L2087 | 0 | 100 | °C | 0 | 100 | QNL_FCU_2F_040.RmTemp
QNL_FCU_2F_040.RmTempSP | QNL FCU-2F-038 Second Floor Zone-03 Auditorium Booths L2087 | 0 | 55 | °C | 0 | 55 | QNL_FCU_2F_040.RmTempSP
QNL_FCU_2F_040.RtnAirTemp | Return Air Temperature | 0 | 100 | °C | 0 | 100 | QNL_FCU_2F_040.RtnAirTemp
QNL_FCU_2F_040.RtnTempSP | Return Air Temperature SetPoint | 0 | 100 | °C | 0 | 100 | QNL_FCU_2F_040.RtnTempSP
QNL_FCU_2F_040.SupAirTemp | Supply Air Temperature | 0 | 10 | °C | 0 | 10 | QNL_FCU_2F_040.SupAirTemp
QNL_FCU_2F_040.SupplyAirTempSP | Supply Air Temperature Setpoint | 0 | 100 | °C | 0 | 100 | QNL_FCU_2F_040.SupplyAirTempSP
QNL_FCU_2F_040.ValveFbk | QNL FCU-2F-038 Second Floor Zone-03 Auditorium Booths L2087 | 0 | 100 | % | 0 | 100 | QNL_FCU_2F_040.ValveFbk
QNL_FCU_2F_041.CalcAvailability | Equipment Availability | 0 | 100 | % | 0 | 100 | QNL_FCU_2F_041.CalcAvailability
QNL_FCU_2F_041.CalcEntryScheduledHrs | ScheduledPM Hours (Manual Entry) | 0 | 744 | Hrs | 0 | 744 | QNL_FCU_2F_041.CalcEntryScheduledHrs
QNL_FCU_2F_041.CalcEntryUnscheduledHrs | UnScheduled Outage Hours (Manual Entry) | 0 | 744 | hrs | 0 | 744 | QNL_FCU_2F_041.CalcEntryUnscheduledHrs
QNL_FCU_2F_041.CalcReliability | Equipment Reliability | 0 | 100 | % | 0 | 100 | QNL_FCU_2F_041.CalcReliability
QNL_FCU_2F_041.EffectiveSP | QNL FCU-2F-041 Second Floor Zone-02 P2 Bridge Raised Floor L2088 | 0 | 55 | °C | 0 | 55 | QNL_FCU_2F_041.EffectiveSP
QNL_FCU_2F_041.FltRst | Alarm Reset (1=Reset, 0=Normal) | 0 | 10 | None | 0 | 10 | QNL_FCU_2F_041.FltRst
QNL_FCU_2F_041.RtnAirTemp | Return Air Temperature | 0 | 100 | °C | 0 | 100 | QNL_FCU_2F_041.RtnAirTemp
QNL_FCU_2F_041.RtnTempSP | Return Air Temperature SetPoint | 0 | 100 | °C | 0 | 100 | QNL_FCU_2F_041.RtnTempSP
QNL_FCU_2F_041.SupAirTemp | Supply Air Temperature | 0 | 10 | °C | 0 | 10 | QNL_FCU_2F_041.SupAirTemp
QNL_FCU_2F_041.SupplyAirTempSP | Supply Air Temperature Setpoint | 0 | 100 | °C | 0 | 100 | QNL_FCU_2F_041.SupplyAirTempSP
QNL_FCU_2F_041.ValveFbk | QNL FCU-2F-041 Second Floor Zone-02 P2 Bridge Raised Floor L2088 | 0 | 100 | % | 0 | 100 | QNL_FCU_2F_041.ValveFbk
QNL_FCU_2F_042.CalcAvailability | Equipment Availability | 0 | 100 | % | 0 | 100 | QNL_FCU_2F_042.CalcAvailability
QNL_FCU_2F_042.CalcEntryScheduledHrs | ScheduledPM Hours (Manual Entry) | 0 | 744 | hrs | 0 | 744 | QNL_FCU_2F_042.CalcEntryScheduledHrs
QNL_FCU_2F_042.CalcEntryUnscheduledHrs | UnScheduled Outage Hours (Manual Entry) | 0 | 744 | hrs | 0 | 744 | QNL_FCU_2F_042.CalcEntryUnscheduledHrs
QNL_FCU_2F_042.CalcReliability | Equipment Reliability | 0 | 100 | % | 0 | 100 | QNL_FCU_2F_042.CalcReliability
QNL_FCU_2F_042.EffectiveSP | QNL FCU-2F-042 Second Floor Zone-02 P2 Bridge-Study Area L2088 | 0 | 55 | °C | 0 | 55 | QNL_FCU_2F_042.EffectiveSP
QNL_FCU_2F_042.FltRst | Alarm Reset (1=Reset, 0=Normal) | 0 | 10 | None | 0 | 10 | QNL_FCU_2F_042.FltRst
QNL_FCU_2F_042.RtnAirTemp | Return Air Temperature | 0 | 100 | °C | 0 | 100 | QNL_FCU_2F_042.RtnAirTemp
QNL_FCU_2F_042.RtnTempSP | Return Air Temperature SetPoint | 0 | 100 | °C | 0 | 100 | QNL_FCU_2F_042.RtnTempSP
QNL_FCU_2F_042.SupAirTemp | Supply Air Temperature | 0 | 10 | °C | 0 | 10 | QNL_FCU_2F_042.SupAirTemp
QNL_FCU_2F_042.SupplyAirTempSP | Supply Air Temperature Setpoint | 0 | 100 | °C | 0 | 100 | QNL_FCU_2F_042.SupplyAirTempSP
QNL_FCU_2F_042.ValveFbk | QNL FCU-2F-042 Second Floor Zone-02 P2 Bridge-Study Area L2088 | 0 | 100 | % | 0 | 100 | QNL_FCU_2F_042.ValveFbk
QNL_FCU_2F_043.CalcAvailability | Equipment Availability | 0 | 100 | % | 0 | 100 | QNL_FCU_2F_043.CalcAvailability
QNL_FCU_2F_043.CalcEntryScheduledHrs | ScheduledPM Hours (Manual Entry) | 0 | 744 | hrs | 0 | 744 | QNL_FCU_2F_043.CalcEntryScheduledHrs
QNL_FCU_2F_043.CalcEntryUnscheduledHrs | UnScheduled Outage Hours (Manual Entry) | 0 | 744 | Hrs | 0 | 744 | QNL_FCU_2F_043.CalcEntryUnscheduledHrs
QNL_FCU_2F_043.CalcReliability | Equipment Reliability | 0 | 100 | % | 0 | 100 | QNL_FCU_2F_043.CalcReliability
QNL_FCU_2F_043.EffectiveSP | QNL FCU-2F-043 Second Floor Zone-03 P1 Bridge L2088 | 0 | 55 | °C | 0 | 55 | QNL_FCU_2F_043.EffectiveSP
QNL_FCU_2F_043.FltRst | Alarm Reset (1=Reset, 0=Normal) | 0 | 10 | None | 0 | 10 | QNL_FCU_2F_043.FltRst
QNL_FCU_2F_043.RtnAirTemp | Return Air Temperature | 0 | 100 | °C | 0 | 100 | QNL_FCU_2F_043.RtnAirTemp
QNL_FCU_2F_043.RtnTempSP | Return Air Temperature SetPoint | 0 | 100 | °C | 0 | 100 | QNL_FCU_2F_043.RtnTempSP
QNL_FCU_2F_043.SupAirTemp | Supply Air Temperature | 0 | 10 | °C | 0 | 10 | QNL_FCU_2F_043.SupAirTemp
QNL_FCU_2F_043.SupplyAirTempSP | Supply Air Temperature Setpoint | 0 | 100 | °C | 0 | 100 | QNL_FCU_2F_043.SupplyAirTempSP
QNL_FCU_2F_043.ValveFbk | QNL FCU-2F-043 Second Floor Zone-03 P1 Bridge L2088 | 0 | 100 | % | 0 | 100 | QNL_FCU_2F_043.ValveFbk
QNL_FCU_2F_044.CalcAvailability | Equipment Availability | 0 | 100 | % | 0 | 100 | QNL_FCU_2F_044.CalcAvailability
QNL_FCU_2F_044.CalcEntryScheduledHrs | ScheduledPM Hours (Manual Entry) | 0 | 744 | Hrs | 0 | 744 | QNL_FCU_2F_044.CalcEntryScheduledHrs
QNL_FCU_2F_044.CalcEntryUnscheduledHrs | UnScheduled Outage Hours (Manual Entry) | 0 | 744 | Hrs | 0 | 744 | QNL_FCU_2F_044.CalcEntryUnscheduledHrs
QNL_FCU_2F_044.CalcReliability | Equipment Reliability | 0 | 100 | % | 0 | 100 | QNL_FCU_2F_044.CalcReliability
QNL_FCU_2F_044.EffectiveSP | QNL FCU-2F-044 Second Floor Zone-03 P1 Bridge L2088 | 0 | 55 | °C | 0 | 55 | QNL_FCU_2F_044.EffectiveSP
QNL_FCU_2F_044.FltRst | Alarm Reset (1=Reset, 0=Normal) | 0 | 10 | None | 0 | 10 | QNL_FCU_2F_044.FltRst
QNL_FCU_2F_044.RtnAirTemp | Return Air Temperature | 0 | 100 | °C | 0 | 100 | QNL_FCU_2F_044.RtnAirTemp
QNL_FCU_2F_044.RtnTempSP | Return Air Temperature SetPoint | 0 | 100 | °C | 0 | 100 | QNL_FCU_2F_044.RtnTempSP
QNL_FCU_2F_044.SupAirTemp | Supply Air Temperature | 0 | 10 | °C | 0 | 10 | QNL_FCU_2F_044.SupAirTemp
QNL_FCU_2F_044.SupplyAirTempSP | Supply Air Temperature Setpoint | 0 | 100 | °C | 0 | 100 | QNL_FCU_2F_044.SupplyAirTempSP
QNL_FCU_2F_044.ValveFbk | QNL FCU-2F-044 Second Floor Zone-03 P1 Bridge L2088 | 0 | 100 | % | 0 | 100 | QNL_FCU_2F_044.ValveFbk
QNL_FCU_2F_045.CalcAvailability | Equipment Availability | 0 | 100 | % | 0 | 100 | QNL_FCU_2F_045.CalcAvailability
QNL_FCU_2F_045.CalcEntryScheduledHrs | ScheduledPM Hours (Manual Entry) | 0 | 744 | Hrs | 0 | 744 | QNL_FCU_2F_045.CalcEntryScheduledHrs
QNL_FCU_2F_045.CalcEntryUnscheduledHrs | UnScheduled Outage Hours (Manual Entry) | 0 | 744 | Hrs | 0 | 744 | QNL_FCU_2F_045.CalcEntryUnscheduledHrs
QNL_FCU_2F_045.CalcReliability | Equipment Reliability | 0 | 100 | % | 0 | 100 | QNL_FCU_2F_045.CalcReliability
QNL_FCU_2F_045.EffectiveSP | QNL FCU-2F-045 Second Floor Zone-03 P2 Group Study Room L2081 | 0 | 55 | °C | 0 | 55 | QNL_FCU_2F_045.EffectiveSP
QNL_FCU_2F_045.FltRst | Alarm Reset (1=Reset, 0=Normal) | 0 | 10 | None | 0 | 10 | QNL_FCU_2F_045.FltRst
QNL_FCU_2F_045.RmTemp | QNL FCU-2F-045 Second Floor Zone-03 P2 Group Study Room L2081 | 0 | 100 | °C | 0 | 100 | QNL_FCU_2F_045.RmTemp
QNL_FCU_2F_045.RmTempSP | QNL FCU-2F-045 Second Floor Zone-03 P2 Group Study Room L2081 | 0 | 55 | °C | 0 | 55 | QNL_FCU_2F_045.RmTempSP
QNL_FCU_2F_045.SupAirTemp | Supply Air Temperature | 0 | 10 | °C | 0 | 10 | QNL_FCU_2F_045.SupAirTemp
QNL_FCU_2F_045.SupplyAirTempSP | Supply Air Temperature Setpoint | 0 | 100 | °C | 0 | 100 | QNL_FCU_2F_045.SupplyAirTempSP
QNL_FCU_2F_045.ValveFbk | QNL FCU-2F-045 Second Floor Zone-03 P2 Group Study Room L2081 | 0 | 100 | % | 0 | 100 | QNL_FCU_2F_045.ValveFbk
QNL_FCU_2F_046.CalcAvailability | Equipment Availability | 0 | 100 | % | 0 | 100 | QNL_FCU_2F_046.CalcAvailability
QNL_FCU_2F_046.CalcEntryScheduledHrs | ScheduledPM Hours (Manual Entry) | 0 | 744 | Hrs | 0 | 744 | QNL_FCU_2F_046.CalcEntryScheduledHrs
QNL_FCU_2F_046.CalcEntryUnscheduledHrs | UnScheduled Outage Hours (Manual Entry) | 0 | 744 | hrs | 0 | 744 | QNL_FCU_2F_046.CalcEntryUnscheduledHrs
QNL_FCU_2F_046.CalcReliability | Equipment Reliability | 0 | 100 | % | 0 | 100 | QNL_FCU_2F_046.CalcReliability
QNL_FCU_2F_046.EffectiveSP | QNL FCU-2F-046 Second Floor Zone-03 P2 Group Study Room L2076 | 0 | 55 | °C | 0 | 55 | QNL_FCU_2F_046.EffectiveSP
QNL_FCU_2F_046.FltRst | Alarm Reset (1=Reset, 0=Normal) | 0 | 10 | None | 0 | 10 | QNL_FCU_2F_046.FltRst
QNL_FCU_2F_046.RmTemp | QNL FCU-2F-046 Second Floor Zone-03 P2 Group Study Room L2076 | 0 | 100 | °C | 0 | 100 | QNL_FCU_2F_046.RmTemp
QNL_FCU_2F_046.RmTempSP | QNL FCU-2F-046 Second Floor Zone-03 P2 Group Study Room L2076 | 0 | 55 | °C | 0 | 55 | QNL_FCU_2F_046.RmTempSP
QNL_FCU_2F_046.SupAirTemp | Supply Air Temperature | 0 | 10 | °C | 0 | 10 | QNL_FCU_2F_046.SupAirTemp
QNL_FCU_2F_046.SupplyAirTempSP | Supply Air Temperature Setpoint | 0 | 100 | °C | 0 | 100 | QNL_FCU_2F_046.SupplyAirTempSP
QNL_FCU_2F_046.ValveFbk | QNL FCU-2F-046 Second Floor Zone-03 P2 Group Study Room L2076 | 0 | 100 | % | 0 | 100 | QNL_FCU_2F_046.ValveFbk
QNL_FCU_2F_047.CalcAvailability | Equipment Availability | 0 | 100 | % | 0 | 100 | QNL_FCU_2F_047.CalcAvailability
QNL_FCU_2F_047.CalcEntryScheduledHrs | ScheduledPM Hours (Manual Entry) | 0 | 744 | hrs | 0 | 744 | QNL_FCU_2F_047.CalcEntryScheduledHrs
QNL_FCU_2F_047.CalcEntryUnscheduledHrs | UnScheduled Outage Hours (Manual Entry) | 0 | 744 | Hrs | 0 | 744 | QNL_FCU_2F_047.CalcEntryUnscheduledHrs
QNL_FCU_2F_047.CalcReliability | Equipment Reliability | 0 | 100 | % | 0 | 100 | QNL_FCU_2F_047.CalcReliability
QNL_FCU_2F_047.EffectiveSP | QNL 2F-Z3 P2 Group Study Room FCU-0047 | 0 | 55 | °C | 0 | 55 | QNL_FCU_2F_047.EffectiveSP
QNL_FCU_2F_047.FltRst | Alarm Reset (1=Reset, 0=Normal) | 0 | 10 | None | 0 | 10 | QNL_FCU_2F_047.FltRst
QNL_FCU_2F_047.RmTemp | QNL 2F-Z3 P2 Group Study Room FCU-0047 | 0 | 100 | °C | 0 | 100 | QNL_FCU_2F_047.RmTemp
QNL_FCU_2F_047.RmTempSP | QNL 2F-Z3 P2 Group Study Room FCU-0047 | 0 | 55 | °C | 0 | 55 | QNL_FCU_2F_047.RmTempSP
QNL_FCU_2F_047.SupAirTemp | Supply Air Temperature | 0 | 10 | °C | 0 | 10 | QNL_FCU_2F_047.SupAirTemp
QNL_FCU_2F_047.SupplyAirTempSP | Supply Air Temperature Setpoint | 0 | 100 | °C | 0 | 100 | QNL_FCU_2F_047.SupplyAirTempSP
QNL_FCU_2F_047.ValveFbk | QNL 2F-Z3 P2 Group Study Room FCU-0047 | 0 | 100 | % | 0 | 100 | QNL_FCU_2F_047.ValveFbk
QNL_FCU_2F_048.CalcAvailability | Equipment Availability | 0 | 100 | % | 0 | 100 | QNL_FCU_2F_048.CalcAvailability
QNL_FCU_2F_048.CalcEntryScheduledHrs | ScheduledPM Hours (Manual Entry) | 0 | 744 | hrs | 0 | 744 | QNL_FCU_2F_048.CalcEntryScheduledHrs
QNL_FCU_2F_048.CalcEntryUnscheduledHrs | UnScheduled Outage Hours (Manual Entry) | 0 | 744 | Hrs | 0 | 744 | QNL_FCU_2F_048.CalcEntryUnscheduledHrs
QNL_FCU_2F_048.CalcReliability | Equipment Reliability | 0 | 100 | % | 0 | 100 | QNL_FCU_2F_048.CalcReliability
QNL_FCU_2F_048.EffectiveSP | QNL FCU-2F-048 Second Floor Zone-03 P2 Individual Study Room L2070 | 0 | 55 | °C | 0 | 55 | QNL_FCU_2F_048.EffectiveSP
QNL_FCU_2F_048.FltRst | Alarm Reset (1=Reset, 0=Normal) | 0 | 10 | None | 0 | 10 | QNL_FCU_2F_048.FltRst
QNL_FCU_2F_048.RmTemp | QNL FCU-2F-048 Second Floor Zone-03 P2 Individual Study Room L2070 | 0 | 100 | °C | 0 | 100 | QNL_FCU_2F_048.RmTemp
QNL_FCU_2F_048.RmTempSP | QNL FCU-2F-048 Second Floor Zone-03 P2 Individual Study Room L2070 | 0 | 55 | °C | 0 | 55 | QNL_FCU_2F_048.RmTempSP
QNL_FCU_2F_048.SupAirTemp | Supply Air Temperature | 0 | 10 | °C | 0 | 10 | QNL_FCU_2F_048.SupAirTemp
QNL_FCU_2F_048.SupplyAirTempSP | Supply Air Temperature Setpoint | 0 | 100 | °C | 0 | 100 | QNL_FCU_2F_048.SupplyAirTempSP
QNL_FCU_2F_048.ValveFbk | QNL FCU-2F-048 Second Floor Zone-03 P2 Individual Study Room L2070 | 0 | 100 | % | 0 | 100 | QNL_FCU_2F_048.ValveFbk
QNL_FCU_2F_049.CalcAvailability | Equipment Availability | 0 | 100 | % | 0 | 100 | QNL_FCU_2F_049.CalcAvailability
QNL_FCU_2F_049.CalcEntryScheduledHrs | ScheduledPM Hours (Manual Entry) | 0 | 744 | Hrs | 0 | 744 | QNL_FCU_2F_049.CalcEntryScheduledHrs
QNL_FCU_2F_049.CalcEntryUnscheduledHrs | UnScheduled Outage Hours (Manual Entry) | 0 | 744 | hrs | 0 | 744 | QNL_FCU_2F_049.CalcEntryUnscheduledHrs
QNL_FCU_2F_049.CalcReliability | Equipment Reliability | 0 | 100 | % | 0 | 100 | QNL_FCU_2F_049.CalcReliability
QNL_FCU_2F_049.EffectiveSP | QNL FCU-2F-049 Second Floor Zone-03 Individual Study Room L2070 | 0 | 55 | °C | 0 | 55 | QNL_FCU_2F_049.EffectiveSP
QNL_FCU_2F_049.FltRst | Alarm Reset (1=Reset, 0=Normal) | 0 | 10 | None | 0 | 10 | QNL_FCU_2F_049.FltRst
QNL_FCU_2F_049.RmTemp | QNL FCU-2F-049 Second Floor Zone-03 Individual Study Room L2070 | 0 | 100 | °C | 0 | 100 | QNL_FCU_2F_049.RmTemp
QNL_FCU_2F_049.RmTempSP | QNL FCU-2F-049 Second Floor Zone-03 Individual Study Room L2070 | 0 | 55 | °C | 0 | 55 | QNL_FCU_2F_049.RmTempSP
QNL_FCU_2F_049.SupAirTemp | Supply Air Temperature | 0 | 10 | °C | 0 | 10 | QNL_FCU_2F_049.SupAirTemp
QNL_FCU_2F_049.SupplyAirTempSP | Supply Air Temperature Setpoint | 0 | 100 | °C | 0 | 100 | QNL_FCU_2F_049.SupplyAirTempSP
QNL_FCU_2F_049.ValveFbk | QNL FCU-2F-049 Second Floor Zone-03 Individual Study Room L2070 | 0 | 100 | % | 0 | 100 | QNL_FCU_2F_049.ValveFbk
QNL_FCU_2F_050.CalcAvailability | Equipment Availability | 0 | 100 | % | 0 | 100 | QNL_FCU_2F_050.CalcAvailability
QNL_FCU_2F_050.CalcEntryScheduledHrs | ScheduledPM Hours (Manual Entry) | 0 | 744 | hrs | 0 | 744 | QNL_FCU_2F_050.CalcEntryScheduledHrs
QNL_FCU_2F_050.CalcEntryUnscheduledHrs | UnScheduled Outage Hours (Manual Entry) | 0 | 744 | Hrs | 0 | 744 | QNL_FCU_2F_050.CalcEntryUnscheduledHrs
QNL_FCU_2F_050.CalcReliability | Equipment Reliability | 0 | 100 | % | 0 | 100 | QNL_FCU_2F_050.CalcReliability
QNL_FCU_2F_050.EffectiveSP | QNL FCU-2F-050 Second Floor Zone-03 P2 Individual Study Room L2070 | 0 | 55 | °C | 0 | 55 | QNL_FCU_2F_050.EffectiveSP
QNL_FCU_2F_050.FltRst | Alarm Reset (1=Reset, 0=Normal) | 0 | 10 | None | 0 | 10 | QNL_FCU_2F_050.FltRst
QNL_FCU_2F_050.RmTemp | QNL FCU-2F-050 Second Floor Zone-03 P2 Individual Study Room L2070 | 0 | 100 | °C | 0 | 100 | QNL_FCU_2F_050.RmTemp
QNL_FCU_2F_050.RmTempSP | QNL FCU-2F-050 Second Floor Zone-03 P2 Individual Study Room L2070 | 0 | 55 | °C | 0 | 55 | QNL_FCU_2F_050.RmTempSP
QNL_FCU_2F_050.SupAirTemp | Supply Air Temperature | 0 | 10 | °C | 0 | 10 | QNL_FCU_2F_050.SupAirTemp
QNL_FCU_2F_050.SupplyAirTempSP | Supply Air Temperature Setpoint | 0 | 100 | °C | 0 | 100 | QNL_FCU_2F_050.SupplyAirTempSP
QNL_FCU_2F_050.ValveFbk | QNL FCU-2F-050 Second Floor Zone-03 P2 Individual Study Room L2070 | 0 | 100 | % | 0 | 100 | QNL_FCU_2F_050.ValveFbk
QNL_FCU_2F_051.CalcAvailability | Equipment Availability | 0 | 100 | % | 0 | 100 | QNL_FCU_2F_051.CalcAvailability
QNL_FCU_2F_051.CalcEntryScheduledHrs | ScheduledPM Hours (Manual Entry) | 0 | 744 | Hrs | 0 | 744 | QNL_FCU_2F_051.CalcEntryScheduledHrs
QNL_FCU_2F_051.CalcEntryUnscheduledHrs | UnScheduled Outage Hours (Manual Entry) | 0 | 744 | Hrs | 0 | 744 | QNL_FCU_2F_051.CalcEntryUnscheduledHrs
QNL_FCU_2F_051.CalcReliability | Equipment Reliability | 0 | 100 | % | 0 | 100 | QNL_FCU_2F_051.CalcReliability
QNL_FCU_2F_051.EffectiveSP | QNL FCU-2F-051 Second Floor Zone-03 P2 Individual Study Room L2073 | 0 | 55 | °C | 0 | 55 | QNL_FCU_2F_051.EffectiveSP
QNL_FCU_2F_051.FltRst | Alarm Reset (1=Reset, 0=Normal) | 0 | 10 | None | 0 | 10 | QNL_FCU_2F_051.FltRst
QNL_FCU_2F_051.RmTemp | QNL FCU-2F-051 Second Floor Zone-03 P2 Individual Study Room L2073 | 0 | 100 | °C | 0 | 100 | QNL_FCU_2F_051.RmTemp
QNL_FCU_2F_051.RmTempSP | QNL FCU-2F-051 Second Floor Zone-03 P2 Individual Study Room L2073 | 0 | 55 | °C | 0 | 55 | QNL_FCU_2F_051.RmTempSP
QNL_FCU_2F_051.SupAirTemp | Supply Air Temperature | 0 | 10 | °C | 0 | 10 | QNL_FCU_2F_051.SupAirTemp
QNL_FCU_2F_051.SupplyAirTempSP | Supply Air Temperature Setpoint | 0 | 100 | °C | 0 | 100 | QNL_FCU_2F_051.SupplyAirTempSP
QNL_FCU_2F_051.ValveFbk | QNL FCU-2F-051 Second Floor Zone-03 P2 Individual Study Room L2073 | 0 | 100 | % | 0 | 100 | QNL_FCU_2F_051.ValveFbk
QNL_FCU_2F_052.CalcAvailability | Equipment Availability | 0 | 100 | % | 0 | 100 | QNL_FCU_2F_052.CalcAvailability
QNL_FCU_2F_052.CalcEntryScheduledHrs | ScheduledPM Hours (Manual Entry) | 0 | 744 | hrs | 0 | 744 | QNL_FCU_2F_052.CalcEntryScheduledHrs
QNL_FCU_2F_052.CalcEntryUnscheduledHrs | UnScheduled Outage Hours (Manual Entry) | 0 | 744 | Hrs | 0 | 744 | QNL_FCU_2F_052.CalcEntryUnscheduledHrs
QNL_FCU_2F_052.CalcReliability | Equipment Reliability | 0 | 100 | % | 0 | 100 | QNL_FCU_2F_052.CalcReliability
QNL_FCU_2F_052.EffectiveSP | QNL FCU-2F-052 Second Floor Zone-03 P2 Individual Study Room L2073 | 0 | 55 | °C | 0 | 55 | QNL_FCU_2F_052.EffectiveSP
QNL_FCU_2F_052.FltRst | Alarm Reset (1=Reset, 0=Normal) | 0 | 10 | None | 0 | 10 | QNL_FCU_2F_052.FltRst
QNL_FCU_2F_052.RmTemp | QNL FCU-2F-052 Second Floor Zone-03 P2 Individual Study Room L2073 | 0 | 100 | °C | 0 | 100 | QNL_FCU_2F_052.RmTemp
QNL_FCU_2F_052.RmTempSP | QNL FCU-2F-052 Second Floor Zone-03 P2 Individual Study Room L2073 | 0 | 55 | °C | 0 | 55 | QNL_FCU_2F_052.RmTempSP
QNL_FCU_2F_052.SupAirTemp | Supply Air Temperature | 0 | 10 | °C | 0 | 10 | QNL_FCU_2F_052.SupAirTemp
QNL_FCU_2F_052.SupplyAirTempSP | Supply Air Temperature Setpoint | 0 | 100 | °C | 0 | 100 | QNL_FCU_2F_052.SupplyAirTempSP
QNL_FCU_2F_052.ValveFbk | QNL FCU-2F-052 Second Floor Zone-03 P2 Individual Study Room L2073 | 0 | 100 | % | 0 | 100 | QNL_FCU_2F_052.ValveFbk
QNL_FCU_2F_053.CalcAvailability | Equipment Availability | 0 | 100 | % | 0 | 100 | QNL_FCU_2F_053.CalcAvailability
QNL_FCU_2F_053.CalcEntryScheduledHrs | ScheduledPM Hours (Manual Entry) | 0 | 744 | Hrs | 0 | 744 | QNL_FCU_2F_053.CalcEntryScheduledHrs
QNL_FCU_2F_053.CalcEntryUnscheduledHrs | UnScheduled Outage Hours (Manual Entry) | 0 | 744 | hrs | 0 | 744 | QNL_FCU_2F_053.CalcEntryUnscheduledHrs
QNL_FCU_2F_053.CalcReliability | Equipment Reliability | 0 | 100 | % | 0 | 100 | QNL_FCU_2F_053.CalcReliability
QNL_FCU_2F_053.EffectiveSP | QNL FCU-2F-053 Second Floor Zone-03 P2 Individual Study Room L2073 | 0 | 55 | °C | 0 | 55 | QNL_FCU_2F_053.EffectiveSP
QNL_FCU_2F_053.FltRst | Alarm Reset (1=Reset, 0=Normal) | 0 | 10 | None | 0 | 10 | QNL_FCU_2F_053.FltRst
QNL_FCU_2F_053.RmTemp | QNL FCU-2F-053 Second Floor Zone-03 P2 Individual Study Room L2073 | 0 | 100 | °C | 0 | 100 | QNL_FCU_2F_053.RmTemp
QNL_FCU_2F_053.RmTempSP | QNL FCU-2F-053 Second Floor Zone-03 P2 Individual Study Room L2073 | 0 | 55 | °C | 0 | 55 | QNL_FCU_2F_053.RmTempSP
QNL_FCU_2F_053.SupAirTemp | Supply Air Temperature | 0 | 10 | °C | 0 | 10 | QNL_FCU_2F_053.SupAirTemp
QNL_FCU_2F_053.SupplyAirTempSP | Supply Air Temperature Setpoint | 0 | 100 | °C | 0 | 100 | QNL_FCU_2F_053.SupplyAirTempSP
QNL_FCU_2F_053.ValveFbk | QNL FCU-2F-053 Second Floor Zone-03 P2 Individual Study Room L2073 | 0 | 100 | % | 0 | 100 | QNL_FCU_2F_053.ValveFbk
QNL_FCU_2F_054.CalcAvailability | Equipment Availability | 0 | 100 | % | 0 | 100 | QNL_FCU_2F_054.CalcAvailability
QNL_FCU_2F_054.CalcEntryScheduledHrs | ScheduledPM Hours (Manual Entry) | 0 | 744 | hrs | 0 | 744 | QNL_FCU_2F_054.CalcEntryScheduledHrs
QNL_FCU_2F_054.CalcEntryUnscheduledHrs | UnScheduled Outage Hours (Manual Entry) | 0 | 744 | Hrs | 0 | 744 | QNL_FCU_2F_054.CalcEntryUnscheduledHrs
QNL_FCU_2F_054.CalcReliability | Equipment Reliability | 0 | 100 | % | 0 | 100 | QNL_FCU_2F_054.CalcReliability
QNL_FCU_2F_054.EffectiveSP | QNL 2F-Z3 P2 Bridge Raised Floor FCU-0054 | 0 | 55 | °C | 0 | 55 | QNL_FCU_2F_054.EffectiveSP
QNL_FCU_2F_054.FltRst | Alarm Reset (1=Reset, 0=Normal) | 0 | 10 | None | 0 | 10 | QNL_FCU_2F_054.FltRst
QNL_FCU_2F_054.RtnAirTemp | Return Air Temperature | 0 | 100 | °C | 0 | 100 | QNL_FCU_2F_054.RtnAirTemp
QNL_FCU_2F_054.RtnTempSP | Return Air Temperature SetPoint | 0 | 100 | °C | 0 | 100 | QNL_FCU_2F_054.RtnTempSP
QNL_FCU_2F_054.SupAirTemp | Supply Air Temperature | 0 | 10 | °C | 0 | 10 | QNL_FCU_2F_054.SupAirTemp
QNL_FCU_2F_054.SupplyAirTempSP | Supply Air Temperature Setpoint | 0 | 100 | °C | 0 | 100 | QNL_FCU_2F_054.SupplyAirTempSP
QNL_FCU_2F_054.ValveFbk | QNL 2F-Z3 P2 Bridge Raised Floor FCU-0054 | 0 | 100 | % | 0 | 100 | QNL_FCU_2F_054.ValveFbk
QNL_FCU_2F_055.CalcAvailability | Equipment Availability | 0 | 100 | % | 0 | 100 | QNL_FCU_2F_055.CalcAvailability
QNL_FCU_2F_055.CalcEntryScheduledHrs | ScheduledPM Hours (Manual Entry) | 0 | 744 | Hrs | 0 | 744 | QNL_FCU_2F_055.CalcEntryScheduledHrs
QNL_FCU_2F_055.CalcEntryUnscheduledHrs | UnScheduled Outage Hours (Manual Entry) | 0 | 744 | Hrs | 0 | 744 | QNL_FCU_2F_055.CalcEntryUnscheduledHrs
QNL_FCU_2F_055.CalcReliability | Equipment Reliability | 0 | 100 | % | 0 | 100 | QNL_FCU_2F_055.CalcReliability
QNL_FCU_2F_055.EffectiveSP | QNL 2F-Z3 P2 Bridge Raised Floor FCU-0055 | 0 | 55 | °C | 0 | 55 | QNL_FCU_2F_055.EffectiveSP
QNL_FCU_2F_055.FltRst | Alarm Reset (1=Reset, 0=Normal) | 0 | 10 | None | 0 | 10 | QNL_FCU_2F_055.FltRst
QNL_FCU_2F_055.RtnAirTemp | Return Air Temperature | 0 | 100 | °C | 0 | 100 | QNL_FCU_2F_055.RtnAirTemp
QNL_FCU_2F_055.RtnTempSP | Return Air Temperature SetPoint | 0 | 100 | °C | 0 | 100 | QNL_FCU_2F_055.RtnTempSP
QNL_FCU_2F_055.SupAirTemp | Supply Air Temperature | 0 | 10 | °C | 0 | 10 | QNL_FCU_2F_055.SupAirTemp
QNL_FCU_2F_055.SupplyAirTempSP | Supply Air Temperature Setpoint | 0 | 100 | °C | 0 | 100 | QNL_FCU_2F_055.SupplyAirTempSP
QNL_FCU_2F_055.ValveFbk | QNL 2F-Z3 P2 Bridge Raised Floor FCU-0055 | 0 | 100 | % | 0 | 100 | QNL_FCU_2F_055.ValveFbk
QNL_FCU_2F_056.CalcAvailability | Equipment Availability | 0 | 100 | % | 0 | 100 | QNL_FCU_2F_056.CalcAvailability
QNL_FCU_2F_056.CalcEntryScheduledHrs | ScheduledPM Hours (Manual Entry) | 0 | 744 | hrs | 0 | 744 | QNL_FCU_2F_056.CalcEntryScheduledHrs
QNL_FCU_2F_056.CalcEntryUnscheduledHrs | UnScheduled Outage Hours (Manual Entry) | 0 | 744 | hrs | 0 | 744 | QNL_FCU_2F_056.CalcEntryUnscheduledHrs
QNL_FCU_2F_056.CalcReliability | Equipment Reliability | 0 | 100 | % | 0 | 100 | QNL_FCU_2F_056.CalcReliability
QNL_FCU_2F_056.EffectiveSP | QNL TF-Z2 North East Core T1021 FCU-0056 | 0 | 55 | °C | 0 | 55 | QNL_FCU_2F_056.EffectiveSP
QNL_FCU_2F_056.FltRst | Alarm Reset (1=Reset, 0=Normal) | 0 | 10 | None | 0 | 10 | QNL_FCU_2F_056.FltRst
QNL_FCU_2F_056.RtnAirTemp | Return Air Temperature | 0 | 100 | °C | 0 | 100 | QNL_FCU_2F_056.RtnAirTemp
QNL_FCU_2F_056.RtnTempSP | Return Air Temperature SetPoint | 0 | 100 | °C | 0 | 100 | QNL_FCU_2F_056.RtnTempSP
QNL_FCU_2F_056.SupAirTemp | Supply Air Temperature | 0 | 10 | °C | 0 | 10 | QNL_FCU_2F_056.SupAirTemp
QNL_FCU_2F_056.SupplyAirTempSP | Supply Air Temperature Setpoint | 0 | 100 | °C | 0 | 100 | QNL_FCU_2F_056.SupplyAirTempSP
QNL_FCU_2F_056.ValveFbk | QNL TF-Z2 North East Core T1021 FCU-0056 | 0 | 100 | % | 0 | 100 | QNL_FCU_2F_056.ValveFbk
QNL_FCU_2F_057.CalcAvailability | Equipment Availability | 0 | 100 | % | 0 | 100 | QNL_FCU_2F_057.CalcAvailability
QNL_FCU_2F_057.CalcEntryScheduledHrs | ScheduledPM Hours (Manual Entry) | 0 | 744 | hrs | 0 | 744 | QNL_FCU_2F_057.CalcEntryScheduledHrs
QNL_FCU_2F_057.CalcEntryUnscheduledHrs | UnScheduled Outage Hours (Manual Entry) | 0 | 744 | hrs | 0 | 744 | QNL_FCU_2F_057.CalcEntryUnscheduledHrs
QNL_FCU_2F_057.CalcReliability | Equipment Reliability | 0 | 100 | % | 0 | 100 | QNL_FCU_2F_057.CalcReliability
QNL_FCU_2F_057.EffectiveSP | QNL TF-Z2 North East Core T1021 FCU-0057 | 0 | 55 | °C | 0 | 55 | QNL_FCU_2F_057.EffectiveSP
QNL_FCU_2F_057.FltRst | Alarm Reset (1=Reset, 0=Normal) | 0 | 10 | None | 0 | 10 | QNL_FCU_2F_057.FltRst
QNL_FCU_2F_057.RtnAirTemp | Return Air Temperature | 0 | 100 | °C | 0 | 100 | QNL_FCU_2F_057.RtnAirTemp
QNL_FCU_2F_057.RtnTempSP | Return Air Temperature SetPoint | 0 | 100 | °C | 0 | 100 | QNL_FCU_2F_057.RtnTempSP
QNL_FCU_2F_057.SupAirTemp | Supply Air Temperature | 0 | 10 | °C | 0 | 10 | QNL_FCU_2F_057.SupAirTemp
QNL_FCU_2F_057.SupplyAirTempSP | Supply Air Temperature Setpoint | 0 | 100 | °C | 0 | 100 | QNL_FCU_2F_057.SupplyAirTempSP
QNL_FCU_2F_057.ValveFbk | QNL TF-Z2 North East Core T1021 FCU-0057 | 0 | 100 | % | 0 | 100 | QNL_FCU_2F_057.ValveFbk
QNL_FCU_2F_058.CalcAvailability | Equipment Availability | 0 | 100 | % | 0 | 100 | QNL_FCU_2F_058.CalcAvailability
QNL_FCU_2F_058.CalcEntryScheduledHrs | ScheduledPM Hours (Manual Entry) | 0 | 744 | Hrs | 0 | 744 | QNL_FCU_2F_058.CalcEntryScheduledHrs
QNL_FCU_2F_058.CalcEntryUnscheduledHrs | UnScheduled Outage Hours (Manual Entry) | 0 | 744 | Hrs | 0 | 744 | QNL_FCU_2F_058.CalcEntryUnscheduledHrs
QNL_FCU_2F_058.CalcReliability | Equipment Reliability | 0 | 100 | % | 0 | 100 | QNL_FCU_2F_058.CalcReliability
QNL_FCU_2F_058.EffectiveSP | QNL TF-Z2 North East Core T1021 FCU-0058 | 0 | 55 | °C | 0 | 55 | QNL_FCU_2F_058.EffectiveSP
QNL_FCU_2F_058.FltRst | Alarm Reset (1=Reset, 0=Normal) | 0 | 10 | None | 0 | 10 | QNL_FCU_2F_058.FltRst
QNL_FCU_2F_058.RtnAirTemp | Return Air Temperature | 0 | 100 | °C | 0 | 100 | QNL_FCU_2F_058.RtnAirTemp
QNL_FCU_2F_058.RtnTempSP | Return Air Temperature SetPoint | 0 | 100 | °C | 0 | 100 | QNL_FCU_2F_058.RtnTempSP
QNL_FCU_2F_058.SupAirTemp | Supply Air Temperature | 0 | 10 | °C | 0 | 10 | QNL_FCU_2F_058.SupAirTemp
QNL_FCU_2F_058.SupplyAirTempSP | Supply Air Temperature Setpoint | 0 | 100 | °C | 0 | 100 | QNL_FCU_2F_058.SupplyAirTempSP
QNL_FCU_2F_058.ValveFbk | QNL TF-Z2 North East Core T1021 FCU-0058 | 0 | 100 | % | 0 | 100 | QNL_FCU_2F_058.ValveFbk
QNL_FCU_2F_059.CalcAvailability | Equipment Availability | 0 | 100 | % | 0 | 100 | QNL_FCU_2F_059.CalcAvailability
QNL_FCU_2F_059.CalcEntryScheduledHrs | ScheduledPM Hours (Manual Entry) | 0 | 744 | hrs | 0 | 744 | QNL_FCU_2F_059.CalcEntryScheduledHrs
QNL_FCU_2F_059.CalcEntryUnscheduledHrs | UnScheduled Outage Hours (Manual Entry) | 0 | 744 | Hrs | 0 | 744 | QNL_FCU_2F_059.CalcEntryUnscheduledHrs
QNL_FCU_2F_059.CalcReliability | Equipment Reliability | 0 | 100 | % | 0 | 100 | QNL_FCU_2F_059.CalcReliability
QNL_FCU_2F_059.EffectiveSP | QNL TF-Z2 North East Core T1021 FCU-0059 | 0 | 55 | °C | 0 | 55 | QNL_FCU_2F_059.EffectiveSP
QNL_FCU_2F_059.FltRst | Alarm Reset (1=Reset, 0=Normal) | 0 | 10 | None | 0 | 10 | QNL_FCU_2F_059.FltRst
QNL_FCU_2F_059.RtnAirTemp | Return Air Temperature | 0 | 100 | °C | 0 | 100 | QNL_FCU_2F_059.RtnAirTemp
QNL_FCU_2F_059.RtnTempSP | Return Air Temperature SetPoint | 0 | 100 | °C | 0 | 100 | QNL_FCU_2F_059.RtnTempSP
QNL_FCU_2F_059.SupAirTemp | Supply Air Temperature | 0 | 10 | °C | 0 | 10 | QNL_FCU_2F_059.SupAirTemp
QNL_FCU_2F_059.SupplyAirTempSP | Supply Air Temperature Setpoint | 0 | 100 | °C | 0 | 100 | QNL_FCU_2F_059.SupplyAirTempSP
QNL_FCU_2F_059.ValveFbk | QNL TF-Z2 North East Core T1021 FCU-0059 | 0 | 100 | % | 0 | 100 | QNL_FCU_2F_059.ValveFbk
QNL_FCU_2F_060.CalcAvailability | Equipment Availability | 0 | 100 | % | 0 | 100 | QNL_FCU_2F_060.CalcAvailability
QNL_FCU_2F_060.CalcEntryScheduledHrs | ScheduledPM Hours (Manual Entry) | 0 | 744 | hrs | 0 | 744 | QNL_FCU_2F_060.CalcEntryScheduledHrs
QNL_FCU_2F_060.CalcEntryUnscheduledHrs | UnScheduled Outage Hours (Manual Entry) | 0 | 744 | Hrs | 0 | 744 | QNL_FCU_2F_060.CalcEntryUnscheduledHrs
QNL_FCU_2F_060.CalcReliability | Equipment Reliability | 0 | 100 | % | 0 | 100 | QNL_FCU_2F_060.CalcReliability
QNL_FCU_2F_060.EffectiveSP | QNL TF-Z1 North West Core T1020 FCU-0060 | 0 | 55 | °C | 0 | 55 | QNL_FCU_2F_060.EffectiveSP
QNL_FCU_2F_060.FltRst | Alarm Reset (1=Reset, 0=Normal) | 0 | 10 | None | 0 | 10 | QNL_FCU_2F_060.FltRst
QNL_FCU_2F_060.RtnAirTemp | Return Air Temperature | 0 | 100 | °C | 0 | 100 | QNL_FCU_2F_060.RtnAirTemp
QNL_FCU_2F_060.RtnTempSP | Return Air Temperature SetPoint | 0 | 100 | °C | 0 | 100 | QNL_FCU_2F_060.RtnTempSP
QNL_FCU_2F_060.SupAirTemp | Supply Air Temperature | 0 | 10 | °C | 0 | 10 | QNL_FCU_2F_060.SupAirTemp
QNL_FCU_2F_060.SupplyAirTempSP | Supply Air Temperature Setpoint | 0 | 100 | °C | 0 | 100 | QNL_FCU_2F_060.SupplyAirTempSP
QNL_FCU_2F_060.ValveFbk | QNL TF-Z1 North West Core T1020 FCU-0060 | 0 | 100 | % | 0 | 100 | QNL_FCU_2F_060.ValveFbk
QNL_FCU_2F_061.CalcAvailability | Equipment Availability | 0 | 100 | % | 0 | 100 | QNL_FCU_2F_061.CalcAvailability
QNL_FCU_2F_061.CalcEntryScheduledHrs | ScheduledPM Hours (Manual Entry) | 0 | 744 | hrs | 0 | 744 | QNL_FCU_2F_061.CalcEntryScheduledHrs
QNL_FCU_2F_061.CalcEntryUnscheduledHrs | UnScheduled Outage Hours (Manual Entry) | 0 | 744 | Hrs | 0 | 744 | QNL_FCU_2F_061.CalcEntryUnscheduledHrs
QNL_FCU_2F_061.CalcReliability | Equipment Reliability | 0 | 100 | % | 0 | 100 | QNL_FCU_2F_061.CalcReliability
QNL_FCU_2F_061.EffectiveSP | QNL TF-Z1 North West Core T1020 FCU-0061 | 0 | 55 | °C | 0 | 55 | QNL_FCU_2F_061.EffectiveSP
QNL_FCU_2F_061.FltRst | Alarm Reset (1=Reset, 0=Normal) | 0 | 10 | None | 0 | 10 | QNL_FCU_2F_061.FltRst
QNL_FCU_2F_061.RtnAirTemp | Return Air Temperature | 0 | 100 | °C | 0 | 100 | QNL_FCU_2F_061.RtnAirTemp
QNL_FCU_2F_061.RtnTempSP | Return Air Temperature SetPoint | 0 | 100 | °C | 0 | 100 | QNL_FCU_2F_061.RtnTempSP
QNL_FCU_2F_061.SupAirTemp | Supply Air Temperature | 0 | 10 | °C | 0 | 10 | QNL_FCU_2F_061.SupAirTemp
QNL_FCU_2F_061.SupplyAirTempSP | Supply Air Temperature Setpoint | 0 | 100 | °C | 0 | 100 | QNL_FCU_2F_061.SupplyAirTempSP
QNL_FCU_2F_061.ValveFbk | QNL TF-Z1 North West Core T1020 FCU-0061 | 0 | 100 | % | 0 | 100 | QNL_FCU_2F_061.ValveFbk
QNL_FCU_2F_062.CalcAvailability | Equipment Availability | 0 | 100 | % | 0 | 100 | QNL_FCU_2F_062.CalcAvailability
QNL_FCU_2F_062.CalcEntryScheduledHrs | ScheduledPM Hours (Manual Entry) | 0 | 744 | Hrs | 0 | 744 | QNL_FCU_2F_062.CalcEntryScheduledHrs
QNL_FCU_2F_062.CalcEntryUnscheduledHrs | UnScheduled Outage Hours (Manual Entry) | 0 | 744 | hrs | 0 | 744 | QNL_FCU_2F_062.CalcEntryUnscheduledHrs
QNL_FCU_2F_062.CalcReliability | Equipment Reliability | 0 | 100 | % | 0 | 100 | QNL_FCU_2F_062.CalcReliability
QNL_FCU_2F_062.EffectiveSP | QNL TF-Z1 North West Core T1020 FCU-0062 | 0 | 55 | °C | 0 | 55 | QNL_FCU_2F_062.EffectiveSP
QNL_FCU_2F_062.FltRst | Alarm Reset (1=Reset, 0=Normal) | 0 | 10 | None | 0 | 10 | QNL_FCU_2F_062.FltRst
QNL_FCU_2F_062.RtnAirTemp | Return Air Temperature | 0 | 100 | °C | 0 | 100 | QNL_FCU_2F_062.RtnAirTemp
QNL_FCU_2F_062.RtnTempSP | Return Air Temperature SetPoint | 0 | 100 | °C | 0 | 100 | QNL_FCU_2F_062.RtnTempSP
QNL_FCU_2F_062.SupAirTemp | Supply Air Temperature | 0 | 10 | °C | 0 | 10 | QNL_FCU_2F_062.SupAirTemp
QNL_FCU_2F_062.SupplyAirTempSP | Supply Air Temperature Setpoint | 0 | 100 | °C | 0 | 100 | QNL_FCU_2F_062.SupplyAirTempSP
QNL_FCU_2F_062.ValveFbk | QNL TF-Z1 North West Core T1020 FCU-0062 | 0 | 100 | % | 0 | 100 | QNL_FCU_2F_062.ValveFbk
QNL_FCU_B_001.CalcAvailability | Equipment Availability | 0 | 100 | % | 0 | 100 | QNL_FCU_B_001.CalcAvailability
QNL_FCU_B_001.CalcEntryScheduledHrs | ScheduledPM Hours (Manual Entry) | 0 | 744 | Hrs | 0 | 744 | QNL_FCU_B_001.CalcEntryScheduledHrs
QNL_FCU_B_001.CalcEntryUnscheduledHrs | UnScheduled Outage Hours (Manual Entry) | 0 | 744 | Hrs | 0 | 744 | QNL_FCU_B_001.CalcEntryUnscheduledHrs
QNL_FCU_B_001.CalcReliability | Equipment Reliability | 0 | 100 | % | 0 | 100 | QNL_FCU_B_001.CalcReliability
QNL_FCU_B_001.EffectiveSP | QNL BF-Z3 P2 IDF Room FCU-0001 | 0 | 55 | °C | 0 | 55 | QNL_FCU_B_001.EffectiveSP
QNL_FCU_B_001.FltRst | Alarm Reset (1=Reset, 0=Normal) | 0 | 10 | None | 0 | 10 | QNL_FCU_B_001.FltRst
QNL_FCU_B_001.RmTemp | QNL BF-Z3 P2 IDF Room FCU-0001 | 0 | 100 | °C | 0 | 100 | QNL_FCU_B_001.RmTemp
QNL_FCU_B_001.RmTempSP | QNL BF-Z3 P2 IDF Room FCU-0001 | 0 | 55 | °C | 0 | 55 | QNL_FCU_B_001.RmTempSP
QNL_FCU_B_001.SupAirTemp | Supply Air Temperature | 0 | 10 | °C | 0 | 10 | QNL_FCU_B_001.SupAirTemp
QNL_FCU_B_001.SupplyAirTempSP | Supply Air Temperature Setpoint | 0 | 100 | °C | 0 | 100 | QNL_FCU_B_001.SupplyAirTempSP
QNL_FCU_B_001.ValveFbk | QNL BF-Z3 P2 IDF Room FCU-0001 | 0 | 100 | % | 0 | 100 | QNL_FCU_B_001.ValveFbk
QNL_FCU_B_002.CalcAvailability | Equipment Availability | 0 | 100 | % | 0 | 100 | QNL_FCU_B_002.CalcAvailability
QNL_FCU_B_002.CalcEntryScheduledHrs | ScheduledPM Hours (Manual Entry) | 0 | 744 | Hrs | 0 | 744 | QNL_FCU_B_002.CalcEntryScheduledHrs
QNL_FCU_B_002.CalcEntryUnscheduledHrs | UnScheduled Outage Hours (Manual Entry) | 0 | 744 | hrs | 0 | 744 | QNL_FCU_B_002.CalcEntryUnscheduledHrs
QNL_FCU_B_002.CalcReliability | Equipment Reliability | 0 | 100 | % | 0 | 100 | QNL_FCU_B_002.CalcReliability
QNL_FCU_B_002.EffectiveSP | QNL FCU-B-002 Basement Floor Zone-01 Freezer Room B085 | 0 | 55 | °C | 0 | 55 | QNL_FCU_B_002.EffectiveSP
QNL_FCU_B_002.FltRst | Alarm Reset (1=Reset, 0=Normal) | 0 | 10 | None | 0 | 10 | QNL_FCU_B_002.FltRst
QNL_FCU_B_002.RmTemp | QNL FCU-B-002 Basement Floor Zone-01 Freezer Room B085 | 0 | 100 | °C | 0 | 100 | QNL_FCU_B_002.RmTemp
QNL_FCU_B_002.RmTempSP | QNL FCU-B-002 Basement Floor Zone-01 Freezer Room B085 | 0 | 55 | °C | 0 | 55 | QNL_FCU_B_002.RmTempSP
QNL_FCU_B_002.SupAirTemp | Supply Air Temperature | 0 | 10 | °C | 0 | 10 | QNL_FCU_B_002.SupAirTemp
QNL_FCU_B_002.SupplyAirTempSP | Supply Air Temperature Setpoint | 0 | 100 | °C | 0 | 100 | QNL_FCU_B_002.SupplyAirTempSP
QNL_FCU_B_002.ValveFbk | QNL FCU-B-002 Basement Floor Zone-01 Freezer Room B085 | 0 | 100 | % | 0 | 100 | QNL_FCU_B_002.ValveFbk
QNL_FCU_B_003.CalcAvailability | Equipment Availability | 0 | 100 | % | 0 | 100 | QNL_FCU_B_003.CalcAvailability
QNL_FCU_B_003.CalcEntryScheduledHrs | ScheduledPM Hours (Manual Entry) | 0 | 744 | Hrs | 0 | 744 | QNL_FCU_B_003.CalcEntryScheduledHrs
QNL_FCU_B_003.CalcEntryUnscheduledHrs | UnScheduled Outage Hours (Manual Entry) | 0 | 744 | Hrs | 0 | 744 | QNL_FCU_B_003.CalcEntryUnscheduledHrs
QNL_FCU_B_003.CalcReliability | Equipment Reliability | 0 | 100 | % | 0 | 100 | QNL_FCU_B_003.CalcReliability
QNL_FCU_B_003.EffectiveSP | QNL BF-Z1 P2 S1 IDF Room FCU-0003 | 0 | 55 | °C | 0 | 55 | QNL_FCU_B_003.EffectiveSP
QNL_FCU_B_003.FltRst | Alarm Reset (1=Reset, 0=Normal) | 0 | 10 | None | 0 | 10 | QNL_FCU_B_003.FltRst
QNL_FCU_B_003.RmTemp | QNL BF-Z1 P2 S1 IDF Room FCU-0003 | 0 | 100 | °C | 0 | 100 | QNL_FCU_B_003.RmTemp
QNL_FCU_B_003.RmTempSP | QNL BF-Z1 P2 S1 IDF Room FCU-0003 | 0 | 55 | °C | 0 | 55 | QNL_FCU_B_003.RmTempSP
QNL_FCU_B_003.SupAirTemp | Supply Air Temperature | 0 | 10 | °C | 0 | 10 | QNL_FCU_B_003.SupAirTemp
QNL_FCU_B_003.SupplyAirTempSP | Supply Air Temperature Setpoint | 0 | 100 | °C | 0 | 100 | QNL_FCU_B_003.SupplyAirTempSP
QNL_FCU_B_003.ValveFbk | QNL BF-Z1 P2 S1 IDF Room FCU-0003 | 0 | 100 | % | 0 | 100 | QNL_FCU_B_003.ValveFbk
QNL_FCU_B_004.CalcAvailability | Equipment Availability | 0 | 100 | % | 0 | 100 | QNL_FCU_B_004.CalcAvailability
QNL_FCU_B_004.CalcEntryScheduledHrs | ScheduledPM Hours (Manual Entry) | 0 | 744 | hrs | 0 | 744 | QNL_FCU_B_004.CalcEntryScheduledHrs
QNL_FCU_B_004.CalcEntryUnscheduledHrs | UnScheduled Outage Hours (Manual Entry) | 0 | 744 | Hrs | 0 | 744 | QNL_FCU_B_004.CalcEntryUnscheduledHrs
QNL_FCU_B_004.CalcReliability | Equipment Reliability | 0 | 100 | % | 0 | 100 | QNL_FCU_B_004.CalcReliability
QNL_FCU_B_004.EffectiveSP | QNL BF-Z4 P2 FM Storage FCU-0004 | 0 | 55 | °C | 0 | 55 | QNL_FCU_B_004.EffectiveSP
QNL_FCU_B_004.FltRst | Alarm Reset (1=Reset, 0=Normal) | 0 | 10 | None | 0 | 10 | QNL_FCU_B_004.FltRst
QNL_FCU_B_004.RmTemp | QNL BF-Z4 P2 FM Storage FCU-0004 | 0 | 100 | °C | 0 | 100 | QNL_FCU_B_004.RmTemp
QNL_FCU_B_004.RmTempSP | QNL BF-Z4 P2 FM Storage FCU-0004 | 0 | 55 | °C | 0 | 55 | QNL_FCU_B_004.RmTempSP
QNL_FCU_B_004.SupAirTemp | Supply Air Temperature | 0 | 10 | °C | 0 | 10 | QNL_FCU_B_004.SupAirTemp
QNL_FCU_B_004.SupplyAirTempSP | Supply Air Temperature Setpoint | 0 | 100 | °C | 0 | 100 | QNL_FCU_B_004.SupplyAirTempSP
QNL_FCU_B_004.ValveFbk | QNL BF-Z4 P2 FM Storage FCU-0004 | 0 | 100 | % | 0 | 100 | QNL_FCU_B_004.ValveFbk
QNL_FCU_B_005.CalcAvailability | Equipment Availability | 0 | 100 | % | 0 | 100 | QNL_FCU_B_005.CalcAvailability
QNL_FCU_B_005.CalcEntryScheduledHrs | ScheduledPM Hours (Manual Entry) | 0 | 744 | hrs | 0 | 744 | QNL_FCU_B_005.CalcEntryScheduledHrs
QNL_FCU_B_005.CalcEntryUnscheduledHrs | UnScheduled Outage Hours (Manual Entry) | 0 | 744 | hrs | 0 | 744 | QNL_FCU_B_005.CalcEntryUnscheduledHrs
QNL_FCU_B_005.CalcReliability | Equipment Reliability | 0 | 100 | % | 0 | 100 | QNL_FCU_B_005.CalcReliability
QNL_FCU_B_005.EffectiveSP | QNL BF-Z4 P1 HL Plant Room FCU-0005 | 0 | 55 | °C | 0 | 55 | QNL_FCU_B_005.EffectiveSP
QNL_FCU_B_005.FltRst | Alarm Reset (1=Reset, 0=Normal) | 0 | 10 | None | 0 | 10 | QNL_FCU_B_005.FltRst
QNL_FCU_B_005.RmTemp | QNL BF-Z4 P1 HL Plant Room FCU-0005 | 0 | 100 | °C | 0 | 100 | QNL_FCU_B_005.RmTemp
QNL_FCU_B_005.RmTempSP | QNL BF-Z4 P1 HL Plant Room FCU-0005 | 0 | 55 | °C | 0 | 55 | QNL_FCU_B_005.RmTempSP
QNL_FCU_B_005.SupAirTemp | Supply Air Temperature | 0 | 10 | °C | 0 | 10 | QNL_FCU_B_005.SupAirTemp
QNL_FCU_B_005.SupplyAirTempSP | Supply Air Temperature Setpoint | 0 | 100 | °C | 0 | 100 | QNL_FCU_B_005.SupplyAirTempSP
QNL_FCU_B_005.ValveFbk | QNL BF-Z4 P1 HL Plant Room FCU-0005 | 0 | 100 | % | 0 | 100 | QNL_FCU_B_005.ValveFbk
QNL_FCU_B_006.CalcAvailability | Equipment Availability | 0 | 100 | % | 0 | 100 | QNL_FCU_B_006.CalcAvailability
QNL_FCU_B_006.CalcEntryScheduledHrs | ScheduledPM Hours (Manual Entry) | 0 | 744 | Hrs | 0 | 744 | QNL_FCU_B_006.CalcEntryScheduledHrs
QNL_FCU_B_006.CalcEntryUnscheduledHrs | UnScheduled Outage Hours (Manual Entry) | 0 | 744 | Hrs | 0 | 744 | QNL_FCU_B_006.CalcEntryUnscheduledHrs
QNL_FCU_B_006.CalcReliability | Equipment Reliability | 0 | 100 | % | 0 | 100 | QNL_FCU_B_006.CalcReliability
QNL_FCU_B_006.EffectiveSP | QNL BF-Z1 P2 S2 Fire Command Room FCU-0006 | 0 | 55 | °C | 0 | 55 | QNL_FCU_B_006.EffectiveSP
QNL_FCU_B_006.FltRst | Alarm Reset (1=Reset, 0=Normal) | 0 | 10 | None | 0 | 10 | QNL_FCU_B_006.FltRst
QNL_FCU_B_006.RmTemp | QNL BF-Z1 P2 S2 Fire Command Room FCU-0006 | 0 | 100 | °C | 0 | 100 | QNL_FCU_B_006.RmTemp
QNL_FCU_B_006.RmTempSP | QNL BF-Z1 P2 S2 Fire Command Room FCU-0006 | 0 | 55 | °C | 0 | 55 | QNL_FCU_B_006.RmTempSP
QNL_FCU_B_006.SupAirTemp | Supply Air Temperature | 0 | 10 | °C | 0 | 10 | QNL_FCU_B_006.SupAirTemp
QNL_FCU_B_006.SupplyAirTempSP | Supply Air Temperature Setpoint | 0 | 100 | °C | 0 | 100 | QNL_FCU_B_006.SupplyAirTempSP
QNL_FCU_B_006.ValveFbk | QNL BF-Z1 P2 S2 Fire Command Room FCU-0006 | 0 | 100 | % | 0 | 100 | QNL_FCU_B_006.ValveFbk
QNL_FCU_B_007.CalcAvailability | Equipment Availability | 0 | 100 | % | 0 | 100 | QNL_FCU_B_007.CalcAvailability
QNL_FCU_B_007.CalcEntryScheduledHrs | ScheduledPM Hours (Manual Entry) | 0 | 744 | Hrs | 0 | 744 | QNL_FCU_B_007.CalcEntryScheduledHrs
QNL_FCU_B_007.CalcEntryUnscheduledHrs | UnScheduled Outage Hours (Manual Entry) | 0 | 744 | Hrs | 0 | 744 | QNL_FCU_B_007.CalcEntryUnscheduledHrs
QNL_FCU_B_007.CalcReliability | Equipment Reliability | 0 | 100 | % | 0 | 100 | QNL_FCU_B_007.CalcReliability
QNL_FCU_B_007.EffectiveSP | QNL BF-Z1 P2 S2 Sprinklers Pumps B072 FCU-0007 | 0 | 55 | °C | 0 | 55 | QNL_FCU_B_007.EffectiveSP
QNL_FCU_B_007.FltRst | Alarm Reset (1=Reset, 0=Normal) | 0 | 10 | None | 0 | 10 | QNL_FCU_B_007.FltRst
QNL_FCU_B_007.RmTemp | QNL BF-Z1 P2 S2 Sprinklers Pumps B072 FCU-0007 | 0 | 100 | °C | 0 | 100 | QNL_FCU_B_007.RmTemp
QNL_FCU_B_007.RmTempSP | QNL BF-Z1 P2 S2 Sprinklers Pumps B072 FCU-0007 | 0 | 55 | °C | 0 | 55 | QNL_FCU_B_007.RmTempSP
QNL_FCU_B_007.SupAirTemp | Supply Air Temperature | 0 | 10 | °C | 0 | 10 | QNL_FCU_B_007.SupAirTemp
QNL_FCU_B_007.SupplyAirTempSP | Supply Air Temperature Setpoint | 0 | 100 | °C | 0 | 100 | QNL_FCU_B_007.SupplyAirTempSP
QNL_FCU_B_007.ValveFbk | QNL BF-Z1 P2 S2 Sprinklers Pumps B072 FCU-0007 | 0 | 100 | % | 0 | 100 | QNL_FCU_B_007.ValveFbk
QNL_FCU_B_008.CalcAvailability | Equipment Availability | 0 | 100 | % | 0 | 100 | QNL_FCU_B_008.CalcAvailability
QNL_FCU_B_008.CalcEntryScheduledHrs | ScheduledPM Hours (Manual Entry) | 0 | 744 | hrs | 0 | 744 | QNL_FCU_B_008.CalcEntryScheduledHrs
QNL_FCU_B_008.CalcEntryUnscheduledHrs | UnScheduled Outage Hours (Manual Entry) | 0 | 744 | Hrs | 0 | 744 | QNL_FCU_B_008.CalcEntryUnscheduledHrs
QNL_FCU_B_008.CalcReliability | Equipment Reliability | 0 | 100 | % | 0 | 100 | QNL_FCU_B_008.CalcReliability
QNL_FCU_B_008.EffectiveSP | QNL BF-Z1 P2 S2 Gas Suppression FCU-0008 | 0 | 55 | °C | 0 | 55 | QNL_FCU_B_008.EffectiveSP
QNL_FCU_B_008.FltRst | Alarm Reset (1=Reset, 0=Normal) | 0 | 10 | None | 0 | 10 | QNL_FCU_B_008.FltRst
QNL_FCU_B_008.RmTemp | QNL BF-Z1 P2 S2 Gas Suppression FCU-0008 | 0 | 100 | °C | 0 | 100 | QNL_FCU_B_008.RmTemp
QNL_FCU_B_008.RmTempSP | QNL BF-Z1 P2 S2 Gas Suppression FCU-0008 | 0 | 55 | °C | 0 | 55 | QNL_FCU_B_008.RmTempSP
QNL_FCU_B_008.SupAirTemp | Supply Air Temperature | 0 | 10 | °C | 0 | 10 | QNL_FCU_B_008.SupAirTemp
QNL_FCU_B_008.SupplyAirTempSP | Supply Air Temperature Setpoint | 0 | 100 | °C | 0 | 100 | QNL_FCU_B_008.SupplyAirTempSP
QNL_FCU_B_008.ValveFbk | QNL BF-Z1 P2 S2 Gas Suppression FCU-0008 | 0 | 100 | % | 0 | 100 | QNL_FCU_B_008.ValveFbk
QNL_FCU_B_009.CalcAvailability | Equipment Availability | 0 | 100 | % | 0 | 100 | QNL_FCU_B_009.CalcAvailability
QNL_FCU_B_009.CalcEntryScheduledHrs | ScheduledPM Hours (Manual Entry) | 0 | 744 | hrs | 0 | 744 | QNL_FCU_B_009.CalcEntryScheduledHrs
QNL_FCU_B_009.CalcEntryUnscheduledHrs | UnScheduled Outage Hours (Manual Entry) | 0 | 744 | hrs | 0 | 744 | QNL_FCU_B_009.CalcEntryUnscheduledHrs
QNL_FCU_B_009.CalcReliability | Equipment Reliability | 0 | 100 | % | 0 | 100 | QNL_FCU_B_009.CalcReliability
QNL_FCU_B_009.EffectiveSP | QNL BF-Z1 P2 S2 People Mover Plant FCU-0009 | 0 | 55 | °C | 0 | 55 | QNL_FCU_B_009.EffectiveSP
QNL_FCU_B_009.FltRst | Alarm Reset (1=Reset, 0=Normal) | 0 | 10 | None | 0 | 10 | QNL_FCU_B_009.FltRst
QNL_FCU_B_009.RmTemp | QNL BF-Z1 P2 S2 People Mover Plant FCU-0009 | 0 | 100 | °C | 0 | 100 | QNL_FCU_B_009.RmTemp
QNL_FCU_B_009.RmTempSP | QNL BF-Z1 P2 S2 People Mover Plant FCU-0009 | 0 | 55 | °C | 0 | 55 | QNL_FCU_B_009.RmTempSP
QNL_FCU_B_009.SupAirTemp | Supply Air Temperature | 0 | 10 | °C | 0 | 10 | QNL_FCU_B_009.SupAirTemp
QNL_FCU_B_009.SupplyAirTempSP | Supply Air Temperature Setpoint | 0 | 100 | °C | 0 | 100 | QNL_FCU_B_009.SupplyAirTempSP
QNL_FCU_B_009.ValveFbk | QNL BF-Z1 P2 S2 People Mover Plant FCU-0009 | 0 | 100 | % | 0 | 100 | QNL_FCU_B_009.ValveFbk
QNL_FCU_B_010.CalcAvailability | Equipment Availability | 0 | 100 | % | 0 | 100 | QNL_FCU_B_010.CalcAvailability
QNL_FCU_B_010.CalcEntryScheduledHrs | ScheduledPM Hours (Manual Entry) | 0 | 744 | hrs | 0 | 744 | QNL_FCU_B_010.CalcEntryScheduledHrs
QNL_FCU_B_010.CalcEntryUnscheduledHrs | UnScheduled Outage Hours (Manual Entry) | 0 | 744 | Hrs | 0 | 744 | QNL_FCU_B_010.CalcEntryUnscheduledHrs
QNL_FCU_B_010.CalcReliability | Equipment Reliability | 0 | 100 | % | 0 | 100 | QNL_FCU_B_010.CalcReliability
QNL_FCU_B_010.EffectiveSP | QNL BF-Z2 P2 S1 Security Stores FCU-0010 | 0 | 55 | °C | 0 | 55 | QNL_FCU_B_010.EffectiveSP
QNL_FCU_B_010.FltRst | Alarm Reset (1=Reset, 0=Normal) | 0 | 10 | None | 0 | 10 | QNL_FCU_B_010.FltRst
QNL_FCU_B_010.RmTemp | QNL BF-Z2 P2 S1 Security Stores FCU-0010 | 0 | 100 | °C | 0 | 100 | QNL_FCU_B_010.RmTemp
QNL_FCU_B_010.RmTempSP | QNL BF-Z2 P2 S1 Security Stores FCU-0010 | 0 | 55 | °C | 0 | 55 | QNL_FCU_B_010.RmTempSP
QNL_FCU_B_010.SupAirTemp | Supply Air Temperature | 0 | 10 | °C | 0 | 10 | QNL_FCU_B_010.SupAirTemp
QNL_FCU_B_010.SupplyAirTempSP | Supply Air Temperature Setpoint | 0 | 100 | °C | 0 | 100 | QNL_FCU_B_010.SupplyAirTempSP
QNL_FCU_B_010.ValveFbk | QNL BF-Z2 P2 S1 Security Stores FCU-0010 | 0 | 100 | % | 0 | 100 | QNL_FCU_B_010.ValveFbk
QNL_FCU_B_011.CalcAvailability | Equipment Availability | 0 | 100 | % | 0 | 100 | QNL_FCU_B_011.CalcAvailability
QNL_FCU_B_011.CalcEntryScheduledHrs | ScheduledPM Hours (Manual Entry) | 0 | 744 | hrs | 0 | 744 | QNL_FCU_B_011.CalcEntryScheduledHrs
QNL_FCU_B_011.CalcEntryUnscheduledHrs | UnScheduled Outage Hours (Manual Entry) | 0 | 744 | Hrs | 0 | 744 | QNL_FCU_B_011.CalcEntryUnscheduledHrs
QNL_FCU_B_011.CalcReliability | Equipment Reliability | 0 | 100 | % | 0 | 100 | QNL_FCU_B_011.CalcReliability
QNL_FCU_B_011.EffectiveSP | QNL BF-Z1 P2 S1 Plant Room1 FCU-0011 | 0 | 55 | °C | 0 | 55 | QNL_FCU_B_011.EffectiveSP
QNL_FCU_B_011.FltRst | Alarm Reset (1=Reset, 0=Normal) | 0 | 10 | None | 0 | 10 | QNL_FCU_B_011.FltRst
QNL_FCU_B_011.RmTemp | QNL BF-Z1 P2 S1 Plant Room1 FCU-0011 | 0 | 100 | °C | 0 | 100 | QNL_FCU_B_011.RmTemp
QNL_FCU_B_011.RmTempSP | QNL BF-Z1 P2 S1 Plant Room1 FCU-0011 | 0 | 55 | °C | 0 | 55 | QNL_FCU_B_011.RmTempSP
QNL_FCU_B_011.SupAirTemp | Supply Air Temperature | 0 | 10 | °C | 0 | 10 | QNL_FCU_B_011.SupAirTemp
QNL_FCU_B_011.SupplyAirTempSP | Supply Air Temperature Setpoint | 0 | 100 | °C | 0 | 100 | QNL_FCU_B_011.SupplyAirTempSP
QNL_FCU_B_011.ValveFbk | QNL BF-Z1 P2 S1 Plant Room1 FCU-0011 | 0 | 100 | % | 0 | 100 | QNL_FCU_B_011.ValveFbk
QNL_FCU_B_012.CalcAvailability | Equipment Availability | 0 | 100 | % | 0 | 100 | QNL_FCU_B_012.CalcAvailability
QNL_FCU_B_012.CalcEntryScheduledHrs | ScheduledPM Hours (Manual Entry) | 0 | 744 | hrs | 0 | 744 | QNL_FCU_B_012.CalcEntryScheduledHrs
QNL_FCU_B_012.CalcEntryUnscheduledHrs | UnScheduled Outage Hours (Manual Entry) | 0 | 744 | hrs | 0 | 744 | QNL_FCU_B_012.CalcEntryUnscheduledHrs
QNL_FCU_B_012.CalcReliability | Equipment Reliability | 0 | 100 | % | 0 | 100 | QNL_FCU_B_012.CalcReliability
QNL_FCU_B_012.EffectiveSP | QNL BF-Z1 P2 S1 Plant Room1 FCU-0012 | 0 | 55 | °C | 0 | 55 | QNL_FCU_B_012.EffectiveSP
QNL_FCU_B_012.FltRst | Alarm Reset (1=Reset, 0=Normal) | 0 | 10 | None | 0 | 10 | QNL_FCU_B_012.FltRst
QNL_FCU_B_012.RmTemp | QNL BF-Z1 P2 S1 Plant Room1 FCU-0012 | 0 | 100 | °C | 0 | 100 | QNL_FCU_B_012.RmTemp
QNL_FCU_B_012.RmTempSP | QNL BF-Z1 P2 S1 Plant Room1 FCU-0012 | 0 | 55 | °C | 0 | 55 | QNL_FCU_B_012.RmTempSP
QNL_FCU_B_012.SupAirTemp | Supply Air Temperature | 0 | 10 | °C | 0 | 10 | QNL_FCU_B_012.SupAirTemp
QNL_FCU_B_012.SupplyAirTempSP | Supply Air Temperature Setpoint | 0 | 100 | °C | 0 | 100 | QNL_FCU_B_012.SupplyAirTempSP
QNL_FCU_B_012.ValveFbk | QNL BF-Z1 P2 S1 Plant Room1 FCU-0012 | 0 | 100 | % | 0 | 100 | QNL_FCU_B_012.ValveFbk
QNL_FCU_B_013.CalcAvailability | Equipment Availability | 0 | 100 | % | 0 | 100 | QNL_FCU_B_013.CalcAvailability
QNL_FCU_B_013.CalcEntryScheduledHrs | ScheduledPM Hours (Manual Entry) | 0 | 744 | hrs | 0 | 744 | QNL_FCU_B_013.CalcEntryScheduledHrs
QNL_FCU_B_013.CalcEntryUnscheduledHrs | UnScheduled Outage Hours (Manual Entry) | 0 | 744 | hrs | 0 | 744 | QNL_FCU_B_013.CalcEntryUnscheduledHrs
QNL_FCU_B_013.CalcReliability | Equipment Reliability | 0 | 100 | % | 0 | 100 | QNL_FCU_B_013.CalcReliability
QNL_FCU_B_013.EffectiveSP | QNL BF-Z1 P2 S1 Plant Room2 FCU-0013 | 0 | 55 | °C | 0 | 55 | QNL_FCU_B_013.EffectiveSP
QNL_FCU_B_013.FltRst | Alarm Reset (1=Reset, 0=Normal) | 0 | 10 | None | 0 | 10 | QNL_FCU_B_013.FltRst
QNL_FCU_B_013.RmTemp | QNL BF-Z1 P2 S1 Plant Room2 FCU-0013 | 0 | 100 | °C | 0 | 100 | QNL_FCU_B_013.RmTemp
QNL_FCU_B_013.RmTempSP | QNL BF-Z1 P2 S1 Plant Room2 FCU-0013 | 0 | 55 | °C | 0 | 55 | QNL_FCU_B_013.RmTempSP
QNL_FCU_B_013.SupAirTemp | Supply Air Temperature | 0 | 10 | °C | 0 | 10 | QNL_FCU_B_013.SupAirTemp
QNL_FCU_B_013.SupplyAirTempSP | Supply Air Temperature Setpoint | 0 | 100 | °C | 0 | 100 | QNL_FCU_B_013.SupplyAirTempSP
QNL_FCU_B_013.ValveFbk | QNL BF-Z1 P2 S1 Plant Room2 FCU-0013 | 0 | 100 | % | 0 | 100 | QNL_FCU_B_013.ValveFbk
QNL_FCU_B_014.CalcAvailability | Equipment Availability | 0 | 100 | % | 0 | 100 | QNL_FCU_B_014.CalcAvailability
QNL_FCU_B_014.CalcEntryScheduledHrs | ScheduledPM Hours (Manual Entry) | 0 | 744 | Hrs | 0 | 744 | QNL_FCU_B_014.CalcEntryScheduledHrs
QNL_FCU_B_014.CalcEntryUnscheduledHrs | UnScheduled Outage Hours (Manual Entry) | 0 | 744 | hrs | 0 | 744 | QNL_FCU_B_014.CalcEntryUnscheduledHrs
QNL_FCU_B_014.CalcReliability | Equipment Reliability | 0 | 100 | % | 0 | 100 | QNL_FCU_B_014.CalcReliability
QNL_FCU_B_014.EffectiveSP | QNL BF-Z1 P2 S1 Plant Room2 FCU-0014 | 0 | 55 | °C | 0 | 55 | QNL_FCU_B_014.EffectiveSP
QNL_FCU_B_014.FltRst | Alarm Reset (1=Reset, 0=Normal) | 0 | 10 | None | 0 | 10 | QNL_FCU_B_014.FltRst
QNL_FCU_B_014.RmTemp | QNL BF-Z1 P2 S1 Plant Room2 FCU-0014 | 0 | 100 | °C | 0 | 100 | QNL_FCU_B_014.RmTemp
QNL_FCU_B_014.RmTempSP | QNL BF-Z1 P2 S1 Plant Room2 FCU-0014 | 0 | 55 | °C | 0 | 55 | QNL_FCU_B_014.RmTempSP
QNL_FCU_B_014.SupAirTemp | Supply Air Temperature | 0 | 10 | °C | 0 | 10 | QNL_FCU_B_014.SupAirTemp
QNL_FCU_B_014.SupplyAirTempSP | Supply Air Temperature Setpoint | 0 | 100 | °C | 0 | 100 | QNL_FCU_B_014.SupplyAirTempSP
QNL_FCU_B_014.ValveFbk | QNL BF-Z1 P2 S1 Plant Room2 FCU-0014 | 0 | 100 | % | 0 | 100 | QNL_FCU_B_014.ValveFbk
QNL_FCU_B_015.CalcAvailability | Equipment Availability | 0 | 100 | % | 0 | 100 | QNL_FCU_B_015.CalcAvailability
QNL_FCU_B_015.CalcEntryScheduledHrs | ScheduledPM Hours (Manual Entry) | 0 | 744 | Hrs | 0 | 744 | QNL_FCU_B_015.CalcEntryScheduledHrs
QNL_FCU_B_015.CalcEntryUnscheduledHrs | UnScheduled Outage Hours (Manual Entry) | 0 | 744 | Hrs | 0 | 744 | QNL_FCU_B_015.CalcEntryUnscheduledHrs
QNL_FCU_B_015.CalcReliability | Equipment Reliability | 0 | 100 | % | 0 | 100 | QNL_FCU_B_015.CalcReliability
QNL_FCU_B_015.EffectiveSP | QNL BF-Z2 P2 S2 Plant Room3 FCU-0015 | 0 | 55 | °C | 0 | 55 | QNL_FCU_B_015.EffectiveSP
QNL_FCU_B_015.FltRst | Alarm Reset (1=Reset, 0=Normal) | 0 | 10 | None | 0 | 10 | QNL_FCU_B_015.FltRst
QNL_FCU_B_015.RmTemp | QNL BF-Z2 P2 S2 Plant Room3 FCU-0015 | 0 | 100 | °C | 0 | 100 | QNL_FCU_B_015.RmTemp
QNL_FCU_B_015.RmTempSP | QNL BF-Z2 P2 S2 Plant Room3 FCU-0015 | 0 | 55 | °C | 0 | 55 | QNL_FCU_B_015.RmTempSP
QNL_FCU_B_015.SupAirTemp | Supply Air Temperature | 0 | 10 | °C | 0 | 10 | QNL_FCU_B_015.SupAirTemp
QNL_FCU_B_015.SupplyAirTempSP | Supply Air Temperature Setpoint | 0 | 100 | °C | 0 | 100 | QNL_FCU_B_015.SupplyAirTempSP
QNL_FCU_B_015.ValveFbk | QNL BF-Z2 P2 S2 Plant Room3 FCU-0015 | 0 | 100 | % | 0 | 100 | QNL_FCU_B_015.ValveFbk
QNL_FCU_B_016.CalcAvailability | Equipment Availability | 0 | 100 | % | 0 | 100 | QNL_FCU_B_016.CalcAvailability
QNL_FCU_B_016.CalcEntryScheduledHrs | ScheduledPM Hours (Manual Entry) | 0 | 744 | Hrs | 0 | 744 | QNL_FCU_B_016.CalcEntryScheduledHrs
QNL_FCU_B_016.CalcEntryUnscheduledHrs | UnScheduled Outage Hours (Manual Entry) | 0 | 744 | hrs | 0 | 744 | QNL_FCU_B_016.CalcEntryUnscheduledHrs
QNL_FCU_B_016.CalcReliability | Equipment Reliability | 0 | 100 | % | 0 | 100 | QNL_FCU_B_016.CalcReliability
QNL_FCU_B_016.EffectiveSP | QNL BF-Z2 P2 S2 Plant Room3 FCU-0016 | 0 | 55 | °C | 0 | 55 | QNL_FCU_B_016.EffectiveSP
QNL_FCU_B_016.FltRst | Alarm Reset (1=Reset, 0=Normal) | 0 | 10 | None | 0 | 10 | QNL_FCU_B_016.FltRst
QNL_FCU_B_016.RmTemp | QNL BF-Z2 P2 S2 Plant Room3 FCU-0016 | 0 | 100 | °C | 0 | 100 | QNL_FCU_B_016.RmTemp
QNL_FCU_B_016.RmTempSP | QNL BF-Z2 P2 S2 Plant Room3 FCU-0016 | 0 | 55 | °C | 0 | 55 | QNL_FCU_B_016.RmTempSP
QNL_FCU_B_016.SupAirTemp | Supply Air Temperature | 0 | 10 | °C | 0 | 10 | QNL_FCU_B_016.SupAirTemp
QNL_FCU_B_016.SupplyAirTempSP | Supply Air Temperature Setpoint | 0 | 100 | °C | 0 | 100 | QNL_FCU_B_016.SupplyAirTempSP
QNL_FCU_B_016.ValveFbk | QNL BF-Z2 P2 S2 Plant Room3 FCU-0016 | 0 | 100 | % | 0 | 100 | QNL_FCU_B_016.ValveFbk
QNL_FCU_B_017.CalcAvailability | Equipment Availability | 0 | 100 | % | 0 | 100 | QNL_FCU_B_017.CalcAvailability
QNL_FCU_B_017.CalcEntryScheduledHrs | ScheduledPM Hours (Manual Entry) | 0 | 744 | hrs | 0 | 744 | QNL_FCU_B_017.CalcEntryScheduledHrs
QNL_FCU_B_017.CalcEntryUnscheduledHrs | UnScheduled Outage Hours (Manual Entry) | 0 | 744 | hrs | 0 | 744 | QNL_FCU_B_017.CalcEntryUnscheduledHrs
QNL_FCU_B_017.CalcReliability | Equipment Reliability | 0 | 100 | % | 0 | 100 | QNL_FCU_B_017.CalcReliability
QNL_FCU_B_017.EffectiveSP | QNL BF-Z2 P2 S2 Plant Room3 FCU-0017 | 0 | 55 | °C | 0 | 55 | QNL_FCU_B_017.EffectiveSP
QNL_FCU_B_017.FltRst | Alarm Reset (1=Reset, 0=Normal) | 0 | 10 | None | 0 | 10 | QNL_FCU_B_017.FltRst
QNL_FCU_B_017.RmTemp | QNL BF-Z2 P2 S2 Plant Room3 FCU-0017 | 0 | 100 | °C | 0 | 100 | QNL_FCU_B_017.RmTemp
QNL_FCU_B_017.RmTempSP | QNL BF-Z2 P2 S2 Plant Room3 FCU-0017 | 0 | 55 | °C | 0 | 55 | QNL_FCU_B_017.RmTempSP
QNL_FCU_B_017.SupAirTemp | Supply Air Temperature | 0 | 10 | °C | 0 | 10 | QNL_FCU_B_017.SupAirTemp
QNL_FCU_B_017.SupplyAirTempSP | Supply Air Temperature Setpoint | 0 | 100 | °C | 0 | 100 | QNL_FCU_B_017.SupplyAirTempSP
QNL_FCU_B_017.ValveFbk | QNL BF-Z2 P2 S2 Plant Room3 FCU-0017 | 0 | 100 | % | 0 | 100 | QNL_FCU_B_017.ValveFbk
QNL_FCU_B_018.CalcAvailability | Equipment Availability | 0 | 100 | % | 0 | 100 | QNL_FCU_B_018.CalcAvailability
QNL_FCU_B_018.CalcEntryScheduledHrs | ScheduledPM Hours (Manual Entry) | 0 | 744 | hrs | 0 | 744 | QNL_FCU_B_018.CalcEntryScheduledHrs
QNL_FCU_B_018.CalcEntryUnscheduledHrs | UnScheduled Outage Hours (Manual Entry) | 0 | 744 | Hrs | 0 | 744 | QNL_FCU_B_018.CalcEntryUnscheduledHrs
QNL_FCU_B_018.CalcReliability | Equipment Reliability | 0 | 100 | % | 0 | 100 | QNL_FCU_B_018.CalcReliability
QNL_FCU_B_018.EffectiveSP | QNL BF-Z4 P2 Plant Room4 FCU-0018 | 0 | 55 | °C | 0 | 55 | QNL_FCU_B_018.EffectiveSP
QNL_FCU_B_018.FltRst | Alarm Reset (1=Reset, 0=Normal) | 0 | 10 | None | 0 | 10 | QNL_FCU_B_018.FltRst
QNL_FCU_B_018.RmTemp | QNL BF-Z4 P2 Plant Room4 FCU-0018 | 0 | 100 | °C | 0 | 100 | QNL_FCU_B_018.RmTemp
QNL_FCU_B_018.RmTempSP | QNL BF-Z4 P2 Plant Room4 FCU-0018 | 0 | 55 | °C | 0 | 55 | QNL_FCU_B_018.RmTempSP
QNL_FCU_B_018.SupAirTemp | Supply Air Temperature | 0 | 10 | °C | 0 | 10 | QNL_FCU_B_018.SupAirTemp
QNL_FCU_B_018.SupplyAirTempSP | Supply Air Temperature Setpoint | 0 | 100 | °C | 0 | 100 | QNL_FCU_B_018.SupplyAirTempSP
QNL_FCU_B_018.ValveFbk | QNL BF-Z4 P2 Plant Room4 FCU-0018 | 0 | 100 | % | 0 | 100 | QNL_FCU_B_018.ValveFbk
QNL_FCU_B_019.CalcAvailability | Equipment Availability | 0 | 100 | % | 0 | 100 | QNL_FCU_B_019.CalcAvailability
QNL_FCU_B_019.CalcEntryScheduledHrs | ScheduledPM Hours (Manual Entry) | 0 | 744 | Hrs | 0 | 744 | QNL_FCU_B_019.CalcEntryScheduledHrs
QNL_FCU_B_019.CalcEntryUnscheduledHrs | UnScheduled Outage Hours (Manual Entry) | 0 | 744 | Hrs | 0 | 744 | QNL_FCU_B_019.CalcEntryUnscheduledHrs
QNL_FCU_B_019.CalcReliability | Equipment Reliability | 0 | 100 | % | 0 | 100 | QNL_FCU_B_019.CalcReliability
QNL_FCU_B_019.EffectiveSP | QNL BF-Z4 P2 Plant Room4 FCU-0019 | 0 | 55 | °C | 0 | 55 | QNL_FCU_B_019.EffectiveSP
QNL_FCU_B_019.FltRst | Alarm Reset (1=Reset, 0=Normal) | 0 | 10 | None | 0 | 10 | QNL_FCU_B_019.FltRst
QNL_FCU_B_019.RmTemp | QNL BF-Z4 P2 Plant Room4 FCU-0019 | 0 | 100 | °C | 0 | 100 | QNL_FCU_B_019.RmTemp
QNL_FCU_B_019.RmTempSP | QNL BF-Z4 P2 Plant Room4 FCU-0019 | 0 | 55 | °C | 0 | 55 | QNL_FCU_B_019.RmTempSP
QNL_FCU_B_019.SupAirTemp | Supply Air Temperature | 0 | 10 | °C | 0 | 10 | QNL_FCU_B_019.SupAirTemp
QNL_FCU_B_019.SupplyAirTempSP | Supply Air Temperature Setpoint | 0 | 100 | °C | 0 | 100 | QNL_FCU_B_019.SupplyAirTempSP
QNL_FCU_B_019.ValveFbk | QNL BF-Z4 P2 Plant Room4 FCU-0019 | 0 | 100 | % | 0 | 100 | QNL_FCU_B_019.ValveFbk
QNL_FCU_B_020.CalcAvailability | Equipment Availability | 0 | 100 | % | 0 | 100 | QNL_FCU_B_020.CalcAvailability
QNL_FCU_B_020.CalcEntryScheduledHrs | ScheduledPM Hours (Manual Entry) | 0 | 744 | Hrs | 0 | 744 | QNL_FCU_B_020.CalcEntryScheduledHrs
QNL_FCU_B_020.CalcEntryUnscheduledHrs | UnScheduled Outage Hours (Manual Entry) | 0 | 744 | Hrs | 0 | 744 | QNL_FCU_B_020.CalcEntryUnscheduledHrs
QNL_FCU_B_020.CalcReliability | Equipment Reliability | 0 | 100 | % | 0 | 100 | QNL_FCU_B_020.CalcReliability
QNL_FCU_B_020.EffectiveSP | QNL BF-Z4 P2 Plant Room4 FCU-0020 | 0 | 55 | °C | 0 | 55 | QNL_FCU_B_020.EffectiveSP
QNL_FCU_B_020.FltRst | Alarm Reset (1=Reset, 0=Normal) | 0 | 10 | None | 0 | 10 | QNL_FCU_B_020.FltRst
QNL_FCU_B_020.RmTemp | QNL BF-Z4 P2 Plant Room4 FCU-0020 | 0 | 100 | °C | 0 | 100 | QNL_FCU_B_020.RmTemp
QNL_FCU_B_020.RmTempSP | QNL BF-Z4 P2 Plant Room4 FCU-0020 | 0 | 55 | °C | 0 | 55 | QNL_FCU_B_020.RmTempSP
QNL_FCU_B_020.SupAirTemp | Supply Air Temperature | 0 | 10 | °C | 0 | 10 | QNL_FCU_B_020.SupAirTemp
QNL_FCU_B_020.SupplyAirTempSP | Supply Air Temperature Setpoint | 0 | 100 | °C | 0 | 100 | QNL_FCU_B_020.SupplyAirTempSP
QNL_FCU_B_020.ValveFbk | QNL BF-Z4 P2 Plant Room4 FCU-0020 | 0 | 100 | % | 0 | 100 | QNL_FCU_B_020.ValveFbk
QNL_FCU_B_021.CalcAvailability | Equipment Availability | 0 | 100 | % | 0 | 100 | QNL_FCU_B_021.CalcAvailability
QNL_FCU_B_021.CalcEntryScheduledHrs | ScheduledPM Hours (Manual Entry) | 0 | 744 | Hrs | 0 | 744 | QNL_FCU_B_021.CalcEntryScheduledHrs
QNL_FCU_B_021.CalcEntryUnscheduledHrs | UnScheduled Outage Hours (Manual Entry) | 0 | 744 | hrs | 0 | 744 | QNL_FCU_B_021.CalcEntryUnscheduledHrs
QNL_FCU_B_021.CalcReliability | Equipment Reliability | 0 | 100 | % | 0 | 100 | QNL_FCU_B_021.CalcReliability
QNL_FCU_B_021.EffectiveSP | QNL BF-Z4 P2 Plant Room 4 FCU-0021 | 0 | 55 | °C | 0 | 55 | QNL_FCU_B_021.EffectiveSP
QNL_FCU_B_021.FltRst | Alarm Reset (1=Reset, 0=Normal) | 0 | 10 | None | 0 | 10 | QNL_FCU_B_021.FltRst
QNL_FCU_B_021.RmTemp | QNL BF-Z4 P2 Plant Room 4 FCU-0021 | 0 | 100 | °C | 0 | 100 | QNL_FCU_B_021.RmTemp
QNL_FCU_B_021.RmTempSP | QNL BF-Z4 P2 Plant Room 4 FCU-0021 | 0 | 55 | °C | 0 | 55 | QNL_FCU_B_021.RmTempSP
QNL_FCU_B_021.SupAirTemp | Supply Air Temperature | 0 | 10 | °C | 0 | 10 | QNL_FCU_B_021.SupAirTemp
QNL_FCU_B_021.SupplyAirTempSP | Supply Air Temperature Setpoint | 0 | 100 | °C | 0 | 100 | QNL_FCU_B_021.SupplyAirTempSP
QNL_FCU_B_021.ValveFbk | QNL BF-Z4 P2 Plant Room 4 FCU-0021 | 0 | 100 | % | 0 | 100 | QNL_FCU_B_021.ValveFbk
QNL_FCU_B_022.CalcAvailability | Equipment Availability | 0 | 100 | % | 0 | 100 | QNL_FCU_B_022.CalcAvailability
QNL_FCU_B_022.CalcEntryScheduledHrs | ScheduledPM Hours (Manual Entry) | 0 | 744 | hrs | 0 | 744 | QNL_FCU_B_022.CalcEntryScheduledHrs
QNL_FCU_B_022.CalcEntryUnscheduledHrs | UnScheduled Outage Hours (Manual Entry) | 0 | 744 | Hrs | 0 | 744 | QNL_FCU_B_022.CalcEntryUnscheduledHrs
QNL_FCU_B_022.CalcReliability | Equipment Reliability | 0 | 100 | % | 0 | 100 | QNL_FCU_B_022.CalcReliability
QNL_FCU_B_022.EffectiveSP | QNL BF-Z4 P2 FM Storage FCU-0022 | 0 | 55 | °C | 0 | 55 | QNL_FCU_B_022.EffectiveSP
QNL_FCU_B_022.FltRst | Alarm Reset (1=Reset, 0=Normal) | 0 | 10 | None | 0 | 10 | QNL_FCU_B_022.FltRst
QNL_FCU_B_022.RmTemp | QNL BF-Z4 P2 FM Storage FCU-0022 | 0 | 100 | °C | 0 | 100 | QNL_FCU_B_022.RmTemp
QNL_FCU_B_022.RmTempSP | QNL BF-Z4 P2 FM Storage FCU-0022 | 0 | 55 | °C | 0 | 55 | QNL_FCU_B_022.RmTempSP
QNL_FCU_B_022.SupAirTemp | Supply Air Temperature | 0 | 10 | °C | 0 | 10 | QNL_FCU_B_022.SupAirTemp
QNL_FCU_B_022.SupplyAirTempSP | Supply Air Temperature Setpoint | 0 | 100 | °C | 0 | 100 | QNL_FCU_B_022.SupplyAirTempSP
QNL_FCU_B_022.ValveFbk | QNL BF-Z4 P2 FM Storage FCU-0022 | 0 | 100 | % | 0 | 100 | QNL_FCU_B_022.ValveFbk
QNL_FCU_B_023.CalcAvailability | Equipment Availability | 0 | 100 | % | 0 | 100 | QNL_FCU_B_023.CalcAvailability
QNL_FCU_B_023.CalcEntryScheduledHrs | ScheduledPM Hours (Manual Entry) | 0 | 744 | hrs | 0 | 744 | QNL_FCU_B_023.CalcEntryScheduledHrs
QNL_FCU_B_023.CalcEntryUnscheduledHrs | UnScheduled Outage Hours (Manual Entry) | 0 | 744 | Hrs | 0 | 744 | QNL_FCU_B_023.CalcEntryUnscheduledHrs
QNL_FCU_B_023.CalcReliability | Equipment Reliability | 0 | 100 | % | 0 | 100 | QNL_FCU_B_023.CalcReliability
QNL_FCU_B_023.EffectiveSP | QNL BF-Z4 P2 FM Storage FCU-0023 | 0 | 55 | °C | 0 | 55 | QNL_FCU_B_023.EffectiveSP
QNL_FCU_B_023.FltRst | Alarm Reset (1=Reset, 0=Normal) | 0 | 10 | None | 0 | 10 | QNL_FCU_B_023.FltRst
QNL_FCU_B_023.RmTemp | QNL BF-Z4 P2 FM Storage FCU-0023 | 0 | 100 | °C | 0 | 100 | QNL_FCU_B_023.RmTemp
QNL_FCU_B_023.RmTempSP | QNL BF-Z4 P2 FM Storage FCU-0023 | 0 | 55 | °C | 0 | 55 | QNL_FCU_B_023.RmTempSP
QNL_FCU_B_023.SupAirTemp | Supply Air Temperature | 0 | 10 | °C | 0 | 10 | QNL_FCU_B_023.SupAirTemp
QNL_FCU_B_023.SupplyAirTempSP | Supply Air Temperature Setpoint | 0 | 100 | °C | 0 | 100 | QNL_FCU_B_023.SupplyAirTempSP
QNL_FCU_B_023.ValveFbk | QNL BF-Z4 P2 FM Storage FCU-0023 | 0 | 100 | % | 0 | 100 | QNL_FCU_B_023.ValveFbk
QNL_FCU_B_024.CalcAvailability | Equipment Availability | 0 | 100 | % | 0 | 100 | QNL_FCU_B_024.CalcAvailability
QNL_FCU_B_024.CalcEntryScheduledHrs | ScheduledPM Hours (Manual Entry) | 0 | 744 | hrs | 0 | 744 | QNL_FCU_B_024.CalcEntryScheduledHrs
QNL_FCU_B_024.CalcEntryUnscheduledHrs | UnScheduled Outage Hours (Manual Entry) | 0 | 744 | Hrs | 0 | 744 | QNL_FCU_B_024.CalcEntryUnscheduledHrs
QNL_FCU_B_024.CalcReliability | Equipment Reliability | 0 | 100 | % | 0 | 100 | QNL_FCU_B_024.CalcReliability
QNL_FCU_B_024.EffectiveSP | QNL BF-Z4 P2 PH Plant Room FCU-0024 | 0 | 55 | °C | 0 | 55 | QNL_FCU_B_024.EffectiveSP
QNL_FCU_B_024.FltRst | Alarm Reset (1=Reset, 0=Normal) | 0 | 10 | None | 0 | 10 | QNL_FCU_B_024.FltRst
QNL_FCU_B_024.RmTemp | QNL BF-Z4 P2 PH Plant Room FCU-0024 | 0 | 100 | °C | 0 | 100 | QNL_FCU_B_024.RmTemp
QNL_FCU_B_024.RmTempSP | QNL BF-Z4 P2 PH Plant Room FCU-0024 | 0 | 55 | °C | 0 | 55 | QNL_FCU_B_024.RmTempSP
QNL_FCU_B_024.SupAirTemp | Supply Air Temperature | 0 | 10 | °C | 0 | 10 | QNL_FCU_B_024.SupAirTemp
QNL_FCU_B_024.SupplyAirTempSP | Supply Air Temperature Setpoint | 0 | 100 | °C | 0 | 100 | QNL_FCU_B_024.SupplyAirTempSP
QNL_FCU_B_024.ValveFbk | QNL BF-Z4 P2 PH Plant Room FCU-0024 | 0 | 100 | % | 0 | 100 | QNL_FCU_B_024.ValveFbk
QNL_FCU_B_025.CalcAvailability | Equipment Availability | 0 | 100 | % | 0 | 100 | QNL_FCU_B_025.CalcAvailability
QNL_FCU_B_025.CalcEntryScheduledHrs | ScheduledPM Hours (Manual Entry) | 0 | 744 | hrs | 0 | 744 | QNL_FCU_B_025.CalcEntryScheduledHrs
QNL_FCU_B_025.CalcEntryUnscheduledHrs | UnScheduled Outage Hours (Manual Entry) | 0 | 744 | hrs | 0 | 744 | QNL_FCU_B_025.CalcEntryUnscheduledHrs
QNL_FCU_B_025.CalcReliability | Equipment Reliability | 0 | 100 | % | 0 | 100 | QNL_FCU_B_025.CalcReliability
QNL_FCU_B_025.EffectiveSP | QNL BF-Z4 P2 Misting Pumps B212 FCU-0025 | 0 | 55 | °C | 0 | 55 | QNL_FCU_B_025.EffectiveSP
QNL_FCU_B_025.FltRst | Alarm Reset (1=Reset, 0=Normal) | 0 | 10 | None | 0 | 10 | QNL_FCU_B_025.FltRst
QNL_FCU_B_025.RmTemp | QNL BF-Z4 P2 Misting Pumps B212 FCU-0025 | 0 | 100 | °C | 0 | 100 | QNL_FCU_B_025.RmTemp
QNL_FCU_B_025.RmTempSP | QNL BF-Z4 P2 Misting Pumps B212 FCU-0025 | 0 | 55 | °C | 0 | 55 | QNL_FCU_B_025.RmTempSP
QNL_FCU_B_025.SupAirTemp | Supply Air Temperature | 0 | 10 | °C | 0 | 10 | QNL_FCU_B_025.SupAirTemp
QNL_FCU_B_025.SupplyAirTempSP | Supply Air Temperature Setpoint | 0 | 100 | °C | 0 | 100 | QNL_FCU_B_025.SupplyAirTempSP
QNL_FCU_B_025.ValveFbk | QNL BF-Z4 P2 Misting Pumps B212 FCU-0025 | 0 | 100 | % | 0 | 100 | QNL_FCU_B_025.ValveFbk
QNL_FCU_B_026.CalcAvailability | Equipment Availability | 0 | 100 | % | 0 | 100 | QNL_FCU_B_026.CalcAvailability
QNL_FCU_B_026.CalcEntryScheduledHrs | ScheduledPM Hours (Manual Entry) | 0 | 744 | Hrs | 0 | 744 | QNL_FCU_B_026.CalcEntryScheduledHrs
QNL_FCU_B_026.CalcEntryUnscheduledHrs | UnScheduled Outage Hours (Manual Entry) | 0 | 744 | Hrs | 0 | 744 | QNL_FCU_B_026.CalcEntryUnscheduledHrs
QNL_FCU_B_026.CalcReliability | Equipment Reliability | 0 | 100 | % | 0 | 100 | QNL_FCU_B_026.CalcReliability
QNL_FCU_B_026.EffectiveSP | QNL BF-Z4 P2 Misting System FCU-0026 | 0 | 55 | °C | 0 | 55 | QNL_FCU_B_026.EffectiveSP
QNL_FCU_B_026.FltRst | Alarm Reset (1=Reset, 0=Normal) | 0 | 10 | None | 0 | 10 | QNL_FCU_B_026.FltRst
QNL_FCU_B_026.RmTemp | QNL BF-Z4 P2 Misting System FCU-0026 | 0 | 100 | °C | 0 | 100 | QNL_FCU_B_026.RmTemp
QNL_FCU_B_026.RmTempSP | QNL BF-Z4 P2 Misting System FCU-0026 | 0 | 55 | °C | 0 | 55 | QNL_FCU_B_026.RmTempSP
QNL_FCU_B_026.SupAirTemp | Supply Air Temperature | 0 | 10 | °C | 0 | 10 | QNL_FCU_B_026.SupAirTemp
QNL_FCU_B_026.SupplyAirTempSP | Supply Air Temperature Setpoint | 0 | 100 | °C | 0 | 100 | QNL_FCU_B_026.SupplyAirTempSP
QNL_FCU_B_026.ValveFbk | QNL BF-Z4 P2 Misting System FCU-0026 | 0 | 100 | % | 0 | 100 | QNL_FCU_B_026.ValveFbk
QNL_FCU_B_027.CalcAvailability | Equipment Availability | 0 | 100 | % | 0 | 100 | QNL_FCU_B_027.CalcAvailability
QNL_FCU_B_027.CalcEntryScheduledHrs | ScheduledPM Hours (Manual Entry) | 0 | 744 | hrs | 0 | 744 | QNL_FCU_B_027.CalcEntryScheduledHrs
QNL_FCU_B_027.CalcEntryUnscheduledHrs | UnScheduled Outage Hours (Manual Entry) | 0 | 744 | hrs | 0 | 744 | QNL_FCU_B_027.CalcEntryUnscheduledHrs
QNL_FCU_B_027.CalcReliability | Equipment Reliability | 0 | 100 | % | 0 | 100 | QNL_FCU_B_027.CalcReliability
QNL_FCU_B_027.EffectiveSP | QNL BF-Z1 P2 S1 Sorting Shelving Room FCU-0027 | 0 | 55 | °C | 0 | 55 | QNL_FCU_B_027.EffectiveSP
QNL_FCU_B_027.FltRst | Alarm Reset (1=Reset, 0=Normal) | 0 | 10 | None | 0 | 10 | QNL_FCU_B_027.FltRst
QNL_FCU_B_027.RtnAirTemp | Return Air Temperature | 0 | 100 | °C | 0 | 100 | QNL_FCU_B_027.RtnAirTemp
QNL_FCU_B_027.RtnTempSP | Return Air Temperature SetPoint | 0 | 100 | °C | 0 | 100 | QNL_FCU_B_027.RtnTempSP
QNL_FCU_B_027.SupAirTemp | Supply Air Temperature | 0 | 10 | °C | 0 | 10 | QNL_FCU_B_027.SupAirTemp
QNL_FCU_B_027.SupplyAirTempSP | Supply Air Temperature Setpoint | 0 | 100 | °C | 0 | 100 | QNL_FCU_B_027.SupplyAirTempSP
QNL_FCU_B_027.ValveFbk | QNL BF-Z1 P2 S1 Sorting Shelving Room FCU-0027 | 0 | 100 | % | 0 | 100 | QNL_FCU_B_027.ValveFbk
QNL_FCU_B_028.CalcAvailability | Equipment Availability | 0 | 100 | % | 0 | 100 | QNL_FCU_B_028.CalcAvailability
QNL_FCU_B_028.CalcEntryScheduledHrs | ScheduledPM Hours (Manual Entry) | 0 | 744 | Hrs | 0 | 744 | QNL_FCU_B_028.CalcEntryScheduledHrs
QNL_FCU_B_028.CalcEntryUnscheduledHrs | UnScheduled Outage Hours (Manual Entry) | 0 | 744 | Hrs | 0 | 744 | QNL_FCU_B_028.CalcEntryUnscheduledHrs
QNL_FCU_B_028.CalcReliability | Equipment Reliability | 0 | 100 | % | 0 | 100 | QNL_FCU_B_028.CalcReliability
QNL_FCU_B_028.EffectiveSP | QNL BF-Z1 P2 S1 Sorting Shelving Room FCU-0028 | 0 | 55 | °C | 0 | 55 | QNL_FCU_B_028.EffectiveSP
QNL_FCU_B_028.FltRst | Alarm Reset (1=Reset, 0=Normal) | 0 | 10 | None | 0 | 10 | QNL_FCU_B_028.FltRst
QNL_FCU_B_028.RtnAirTemp | Return Air Temperature | 0 | 100 | °C | 0 | 100 | QNL_FCU_B_028.RtnAirTemp
QNL_FCU_B_028.RtnTempSP | Return Air Temperature SetPoint | 0 | 100 | °C | 0 | 100 | QNL_FCU_B_028.RtnTempSP
QNL_FCU_B_028.SupAirTemp | Supply Air Temperature | 0 | 10 | °C | 0 | 10 | QNL_FCU_B_028.SupAirTemp
QNL_FCU_B_028.SupplyAirTempSP | Supply Air Temperature Setpoint | 0 | 100 | °C | 0 | 100 | QNL_FCU_B_028.SupplyAirTempSP
QNL_FCU_B_028.ValveFbk | QNL BF-Z1 P2 S1 Sorting Shelving Room FCU-0028 | 0 | 100 | % | 0 | 100 | QNL_FCU_B_028.ValveFbk
QNL_FCU_B_029.CalcAvailability | Equipment Availability | 0 | 100 | % | 0 | 100 | QNL_FCU_B_029.CalcAvailability
QNL_FCU_B_029.CalcEntryScheduledHrs | ScheduledPM Hours (Manual Entry) | 0 | 744 | hrs | 0 | 744 | QNL_FCU_B_029.CalcEntryScheduledHrs
QNL_FCU_B_029.CalcEntryUnscheduledHrs | UnScheduled Outage Hours (Manual Entry) | 0 | 744 | Hrs | 0 | 744 | QNL_FCU_B_029.CalcEntryUnscheduledHrs
QNL_FCU_B_029.CalcReliability | Equipment Reliability | 0 | 100 | % | 0 | 100 | QNL_FCU_B_029.CalcReliability
QNL_FCU_B_029.EffectiveSP | QNL BF-Z3 P1 Heritage Collection Entrance FCU-0029 | 0 | 55 | °C | 0 | 55 | QNL_FCU_B_029.EffectiveSP
QNL_FCU_B_029.FltRst | Alarm Reset (1=Reset, 0=Normal) | 0 | 10 | None | 0 | 10 | QNL_FCU_B_029.FltRst
QNL_FCU_B_029.RtnAirTemp | Return Air Temperature | 0 | 100 | °C | 0 | 100 | QNL_FCU_B_029.RtnAirTemp
QNL_FCU_B_029.RtnTempSP | Return Air Temperature SetPoint | 0 | 100 | °C | 0 | 100 | QNL_FCU_B_029.RtnTempSP
QNL_FCU_B_029.SupAirTemp | Supply Air Temperature | 0 | 10 | °C | 0 | 10 | QNL_FCU_B_029.SupAirTemp
QNL_FCU_B_029.SupplyAirTempSP | Supply Air Temperature Setpoint | 0 | 100 | °C | 0 | 100 | QNL_FCU_B_029.SupplyAirTempSP
QNL_FCU_B_029.ValveFbk | QNL BF-Z3 P1 Heritage Collection Entrance FCU-0029 | 0 | 100 | % | 0 | 100 | QNL_FCU_B_029.ValveFbk
QNL_FCU_B_030.CalcAvailability | Equipment Availability | 0 | 100 | % | 0 | 100 | QNL_FCU_B_030.CalcAvailability
QNL_FCU_B_030.CalcEntryScheduledHrs | ScheduledPM Hours (Manual Entry) | 0 | 744 | hrs | 0 | 744 | QNL_FCU_B_030.CalcEntryScheduledHrs
QNL_FCU_B_030.CalcEntryUnscheduledHrs | UnScheduled Outage Hours (Manual Entry) | 0 | 744 | Hrs | 0 | 744 | QNL_FCU_B_030.CalcEntryUnscheduledHrs
QNL_FCU_B_030.CalcReliability | Equipment Reliability | 0 | 100 | % | 0 | 100 | QNL_FCU_B_030.CalcReliability
QNL_FCU_B_030.EffectiveSP | QNL BF-Z4 P2 Water Feature Pump Room B226 FCU-0030 | 0 | 55 | °C | 0 | 55 | QNL_FCU_B_030.EffectiveSP
QNL_FCU_B_030.FltRst | Alarm Reset (1=Reset, 0=Normal) | 0 | 10 | None | 0 | 10 | QNL_FCU_B_030.FltRst
QNL_FCU_B_030.RmTemp | QNL BF-Z4 P2 Water Feature Pump Room B226 FCU-0030 | 0 | 100 | °C | 0 | 100 | QNL_FCU_B_030.RmTemp
QNL_FCU_B_030.RmTempSP | QNL BF-Z4 P2 Water Feature Pump Room B226 FCU-0030 | 0 | 55 | °C | 0 | 55 | QNL_FCU_B_030.RmTempSP
QNL_FCU_B_030.SupAirTemp | Supply Air Temperature | 0 | 10 | °C | 0 | 10 | QNL_FCU_B_030.SupAirTemp
QNL_FCU_B_030.SupplyAirTempSP | Supply Air Temperature Setpoint | 0 | 100 | °C | 0 | 100 | QNL_FCU_B_030.SupplyAirTempSP
QNL_FCU_B_030.ValveFbk | QNL BF-Z4 P2 Water Feature Pump Room B226 FCU-0030 | 0 | 100 | % | 0 | 100 | QNL_FCU_B_030.ValveFbk
QNL_FCU_B_031.CalcAvailability | Equipment Availability | 0 | 100 | % | 0 | 100 | QNL_FCU_B_031.CalcAvailability
QNL_FCU_B_031.CalcEntryScheduledHrs | ScheduledPM Hours (Manual Entry) | 0 | 744 | hrs | 0 | 744 | QNL_FCU_B_031.CalcEntryScheduledHrs
QNL_FCU_B_031.CalcEntryUnscheduledHrs | UnScheduled Outage Hours (Manual Entry) | 0 | 744 | hrs | 0 | 744 | QNL_FCU_B_031.CalcEntryUnscheduledHrs
QNL_FCU_B_031.CalcReliability | Equipment Reliability | 0 | 100 | % | 0 | 100 | QNL_FCU_B_031.CalcReliability
QNL_FCU_B_031.EffectiveSP | QNL BF-Z1 P2 S1 IDF Room FCU-0031 | 0 | 55 | °C | 0 | 55 | QNL_FCU_B_031.EffectiveSP
QNL_FCU_B_031.FltRst | Alarm Reset (1=Reset, 0=Normal) | 0 | 10 | None | 0 | 10 | QNL_FCU_B_031.FltRst
QNL_FCU_B_031.RmTemp | QNL BF-Z1 P2 S1 IDF Room FCU-0031 | 0 | 100 | °C | 0 | 100 | QNL_FCU_B_031.RmTemp
QNL_FCU_B_031.RmTempSP | QNL BF-Z1 P2 S1 IDF Room FCU-0031 | 0 | 55 | °C | 0 | 55 | QNL_FCU_B_031.RmTempSP
QNL_FCU_B_031.SupAirTemp | Supply Air Temperature | 0 | 10 | °C | 0 | 10 | QNL_FCU_B_031.SupAirTemp
QNL_FCU_B_031.SupplyAirTempSP | Supply Air Temperature Setpoint | 0 | 100 | °C | 0 | 100 | QNL_FCU_B_031.SupplyAirTempSP
QNL_FCU_B_031.ValveFbk | QNL BF-Z1 P2 S1 IDF Room FCU-0031 | 0 | 100 | % | 0 | 100 | QNL_FCU_B_031.ValveFbk
QNL_FCU_B_032.CalcAvailability | Equipment Availability | 0 | 100 | % | 0 | 100 | QNL_FCU_B_032.CalcAvailability
QNL_FCU_B_032.CalcEntryScheduledHrs | ScheduledPM Hours (Manual Entry) | 0 | 744 | hrs | 0 | 744 | QNL_FCU_B_032.CalcEntryScheduledHrs
QNL_FCU_B_032.CalcEntryUnscheduledHrs | UnScheduled Outage Hours (Manual Entry) | 0 | 744 | hrs | 0 | 744 | QNL_FCU_B_032.CalcEntryUnscheduledHrs
QNL_FCU_B_032.CalcReliability | Equipment Reliability | 0 | 100 | % | 0 | 100 | QNL_FCU_B_032.CalcReliability
QNL_FCU_B_032.EffectiveSP | QNL BF-Z1 P2 S2 Shell Space FCU-0032 | 0 | 55 | °C | 0 | 55 | QNL_FCU_B_032.EffectiveSP
QNL_FCU_B_032.FltRst | Alarm Reset (1=Reset, 0=Normal) | 0 | 10 | None | 0 | 10 | QNL_FCU_B_032.FltRst
QNL_FCU_B_032.RmTemp | QNL BF-Z1 P2 S2 Shell Space FCU-0032 | 0 | 100 | °C | 0 | 100 | QNL_FCU_B_032.RmTemp
QNL_FCU_B_032.RmTempSP | QNL BF-Z1 P2 S2 Shell Space FCU-0032 | 0 | 55 | °C | 0 | 55 | QNL_FCU_B_032.RmTempSP
QNL_FCU_B_032.SupAirTemp | Supply Air Temperature | 0 | 10 | °C | 0 | 10 | QNL_FCU_B_032.SupAirTemp
QNL_FCU_B_032.SupplyAirTempSP | Supply Air Temperature Setpoint | 0 | 100 | °C | 0 | 100 | QNL_FCU_B_032.SupplyAirTempSP
QNL_FCU_B_032.ValveFbk | QNL BF-Z1 P2 S2 Shell Space FCU-0032 | 0 | 100 | % | 0 | 100 | QNL_FCU_B_032.ValveFbk
QNL_FCU_B_033.CalcAvailability | Equipment Availability | 0 | 100 | % | 0 | 100 | QNL_FCU_B_033.CalcAvailability
QNL_FCU_B_033.CalcEntryScheduledHrs | ScheduledPM Hours (Manual Entry) | 0 | 744 | Hrs | 0 | 744 | QNL_FCU_B_033.CalcEntryScheduledHrs
QNL_FCU_B_033.CalcEntryUnscheduledHrs | UnScheduled Outage Hours (Manual Entry) | 0 | 744 | hrs | 0 | 744 | QNL_FCU_B_033.CalcEntryUnscheduledHrs
QNL_FCU_B_033.CalcReliability | Equipment Reliability | 0 | 100 | % | 0 | 100 | QNL_FCU_B_033.CalcReliability
QNL_FCU_B_033.EffectiveSP | QNL BF-Z1 P2 S2 Shell Space FCU-0033 | 0 | 55 | °C | 0 | 55 | QNL_FCU_B_033.EffectiveSP
QNL_FCU_B_033.FltRst | Alarm Reset (1=Reset, 0=Normal) | 0 | 10 | None | 0 | 10 | QNL_FCU_B_033.FltRst
QNL_FCU_B_033.RmTemp | QNL BF-Z1 P2 S2 Shell Space FCU-0033 | 0 | 100 | °C | 0 | 100 | QNL_FCU_B_033.RmTemp
QNL_FCU_B_033.RmTempSP | QNL BF-Z1 P2 S2 Shell Space FCU-0033 | 0 | 55 | °C | 0 | 55 | QNL_FCU_B_033.RmTempSP
QNL_FCU_B_033.SupAirTemp | Supply Air Temperature | 0 | 10 | °C | 0 | 10 | QNL_FCU_B_033.SupAirTemp
QNL_FCU_B_033.SupplyAirTempSP | Supply Air Temperature Setpoint | 0 | 100 | °C | 0 | 100 | QNL_FCU_B_033.SupplyAirTempSP
QNL_FCU_B_033.ValveFbk | QNL BF-Z1 P2 S2 Shell Space FCU-0033 | 0 | 100 | % | 0 | 100 | QNL_FCU_B_033.ValveFbk
QNL_FCU_B_034.CalcAvailability | Equipment Availability | 0 | 100 | % | 0 | 100 | QNL_FCU_B_034.CalcAvailability
QNL_FCU_B_034.CalcEntryScheduledHrs | ScheduledPM Hours (Manual Entry) | 0 | 744 | Hrs | 0 | 744 | QNL_FCU_B_034.CalcEntryScheduledHrs
QNL_FCU_B_034.CalcEntryUnscheduledHrs | UnScheduled Outage Hours (Manual Entry) | 0 | 744 | Hrs | 0 | 744 | QNL_FCU_B_034.CalcEntryUnscheduledHrs
QNL_FCU_B_034.CalcReliability | Equipment Reliability | 0 | 100 | % | 0 | 100 | QNL_FCU_B_034.CalcReliability
QNL_FCU_B_034.EffectiveSP | QNL BF-Z1 P2 S2 Shell Space FCU-0034 | 0 | 55 | °C | 0 | 55 | QNL_FCU_B_034.EffectiveSP
QNL_FCU_B_034.FltRst | Alarm Reset (1=Reset, 0=Normal) | 0 | 10 | None | 0 | 10 | QNL_FCU_B_034.FltRst
QNL_FCU_B_034.RmTemp | QNL BF-Z1 P2 S2 Shell Space FCU-0034 | 0 | 100 | °C | 0 | 100 | QNL_FCU_B_034.RmTemp
QNL_FCU_B_034.RmTempSP | QNL BF-Z1 P2 S2 Shell Space FCU-0034 | 0 | 55 | °C | 0 | 55 | QNL_FCU_B_034.RmTempSP
QNL_FCU_B_034.SupAirTemp | Supply Air Temperature | 0 | 10 | °C | 0 | 10 | QNL_FCU_B_034.SupAirTemp
QNL_FCU_B_034.SupplyAirTempSP | Supply Air Temperature Setpoint | 0 | 100 | °C | 0 | 100 | QNL_FCU_B_034.SupplyAirTempSP
QNL_FCU_B_034.ValveFbk | QNL BF-Z1 P2 S2 Shell Space FCU-0034 | 0 | 100 | % | 0 | 100 | QNL_FCU_B_034.ValveFbk
QNL_FCU_B_035.CalcAvailability | Equipment Availability | 0 | 100 | % | 0 | 100 | QNL_FCU_B_035.CalcAvailability
QNL_FCU_B_035.CalcEntryScheduledHrs | ScheduledPM Hours (Manual Entry) | 0 | 744 | hrs | 0 | 744 | QNL_FCU_B_035.CalcEntryScheduledHrs
QNL_FCU_B_035.CalcEntryUnscheduledHrs | UnScheduled Outage Hours (Manual Entry) | 0 | 744 | Hrs | 0 | 744 | QNL_FCU_B_035.CalcEntryUnscheduledHrs
QNL_FCU_B_035.CalcReliability | Equipment Reliability | 0 | 100 | % | 0 | 100 | QNL_FCU_B_035.CalcReliability
QNL_FCU_B_035.EffectiveSP | QNL BF-Z1 P2 S2 Shell Space FCU-0035 | 0 | 55 | °C | 0 | 55 | QNL_FCU_B_035.EffectiveSP
QNL_FCU_B_035.FltRst | Alarm Reset (1=Reset, 0=Normal) | 0 | 10 | None | 0 | 10 | QNL_FCU_B_035.FltRst
QNL_FCU_B_035.RmTemp | QNL BF-Z1 P2 S2 Shell Space FCU-0035 | 0 | 100 | °C | 0 | 100 | QNL_FCU_B_035.RmTemp
QNL_FCU_B_035.RmTempSP | QNL BF-Z1 P2 S2 Shell Space FCU-0035 | 0 | 55 | °C | 0 | 55 | QNL_FCU_B_035.RmTempSP
QNL_FCU_B_035.SupAirTemp | Supply Air Temperature | 0 | 10 | °C | 0 | 10 | QNL_FCU_B_035.SupAirTemp
QNL_FCU_B_035.SupplyAirTempSP | Supply Air Temperature Setpoint | 0 | 100 | °C | 0 | 100 | QNL_FCU_B_035.SupplyAirTempSP
QNL_FCU_B_035.ValveFbk | QNL BF-Z1 P2 S2 Shell Space FCU-0035 | 0 | 100 | % | 0 | 100 | QNL_FCU_B_035.ValveFbk
QNL_FCU_B_036.CalcAvailability | Equipment Availability | 0 | 100 | % | 0 | 100 | QNL_FCU_B_036.CalcAvailability
QNL_FCU_B_036.CalcEntryScheduledHrs | ScheduledPM Hours (Manual Entry) | 0 | 744 | hrs | 0 | 744 | QNL_FCU_B_036.CalcEntryScheduledHrs
QNL_FCU_B_036.CalcEntryUnscheduledHrs | UnScheduled Outage Hours (Manual Entry) | 0 | 744 | hrs | 0 | 744 | QNL_FCU_B_036.CalcEntryUnscheduledHrs
QNL_FCU_B_036.CalcReliability | Equipment Reliability | 0 | 100 | % | 0 | 100 | QNL_FCU_B_036.CalcReliability
QNL_FCU_B_036.EffectiveSP | QNL BF-Z1 P2 S1 IT Office FCU-0036 | 0 | 55 | °C | 0 | 55 | QNL_FCU_B_036.EffectiveSP
QNL_FCU_B_036.FltRst | Alarm Reset (1=Reset, 0=Normal) | 0 | 10 | None | 0 | 10 | QNL_FCU_B_036.FltRst
QNL_FCU_B_036.RmTemp | QNL BF-Z1 P2 S1 IT Office FCU-0036 | 0 | 100 | °C | 0 | 100 | QNL_FCU_B_036.RmTemp
QNL_FCU_B_036.RmTempSP | QNL BF-Z1 P2 S1 IT Office FCU-0036 | 0 | 55 | °C | 0 | 55 | QNL_FCU_B_036.RmTempSP
QNL_FCU_B_036.SupAirTemp | Supply Air Temperature | 0 | 10 | °C | 0 | 10 | QNL_FCU_B_036.SupAirTemp
QNL_FCU_B_036.SupplyAirTempSP | Supply Air Temperature Setpoint | 0 | 100 | °C | 0 | 100 | QNL_FCU_B_036.SupplyAirTempSP
QNL_FCU_B_036.ValveFbk | QNL BF-Z1 P2 S1 IT Office FCU-0036 | 0 | 100 | % | 0 | 100 | QNL_FCU_B_036.ValveFbk
QNL_FCU_B_037.CalcAvailability | Equipment Availability | 0 | 100 | % | 0 | 100 | QNL_FCU_B_037.CalcAvailability
QNL_FCU_B_037.CalcEntryScheduledHrs | ScheduledPM Hours (Manual Entry) | 0 | 744 | hrs | 0 | 744 | QNL_FCU_B_037.CalcEntryScheduledHrs
QNL_FCU_B_037.CalcEntryUnscheduledHrs | UnScheduled Outage Hours (Manual Entry) | 0 | 744 | hrs | 0 | 744 | QNL_FCU_B_037.CalcEntryUnscheduledHrs
QNL_FCU_B_037.CalcReliability | Equipment Reliability | 0 | 100 | % | 0 | 100 | QNL_FCU_B_037.CalcReliability
QNL_FCU_B_037.EffectiveSP | QNL BF-Z1 P2 S2 FCU-0037 | 0 | 55 | °C | 0 | 55 | QNL_FCU_B_037.EffectiveSP
QNL_FCU_B_037.FltRst | Alarm Reset (1=Reset, 0=Normal) | 0 | 10 | None | 0 | 10 | QNL_FCU_B_037.FltRst
QNL_FCU_B_037.RmTemp | QNL BF-Z1 P2 S2 FCU-0037 | 0 | 100 | °C | 0 | 100 | QNL_FCU_B_037.RmTemp
QNL_FCU_B_037.RmTempSP | QNL BF-Z1 P2 S2 FCU-0037 | 0 | 55 | °C | 0 | 55 | QNL_FCU_B_037.RmTempSP
QNL_FCU_B_037.SupAirTemp | Supply Air Temperature | 0 | 10 | °C | 0 | 10 | QNL_FCU_B_037.SupAirTemp
QNL_FCU_B_037.SupplyAirTempSP | Supply Air Temperature Setpoint | 0 | 100 | °C | 0 | 100 | QNL_FCU_B_037.SupplyAirTempSP
QNL_FCU_B_037.ValveFbk | QNL BF-Z1 P2 S2 FCU-0037 | 0 | 100 | % | 0 | 100 | QNL_FCU_B_037.ValveFbk
QNL_FCU_B_038.CalcAvailability | Equipment Availability | 0 | 100 | % | 0 | 100 | QNL_FCU_B_038.CalcAvailability
QNL_FCU_B_038.CalcEntryScheduledHrs | ScheduledPM Hours (Manual Entry) | 0 | 744 | hrs | 0 | 744 | QNL_FCU_B_038.CalcEntryScheduledHrs
QNL_FCU_B_038.CalcEntryUnscheduledHrs | UnScheduled Outage Hours (Manual Entry) | 0 | 744 | Hrs | 0 | 744 | QNL_FCU_B_038.CalcEntryUnscheduledHrs
QNL_FCU_B_038.CalcReliability | Equipment Reliability | 0 | 100 | % | 0 | 100 | QNL_FCU_B_038.CalcReliability
QNL_FCU_B_038.EffectiveSP | QNL BF-Z3 P1 Electrical Room FCU-0038 | 0 | 55 | °C | 0 | 55 | QNL_FCU_B_038.EffectiveSP
QNL_FCU_B_038.FltRst | Alarm Reset (1=Reset, 0=Normal) | 0 | 10 | None | 0 | 10 | QNL_FCU_B_038.FltRst
QNL_FCU_B_038.RmTemp | QNL BF-Z3 P1 Electrical Room FCU-0038 | 0 | 100 | °C | 0 | 100 | QNL_FCU_B_038.RmTemp
QNL_FCU_B_038.RmTempSP | QNL BF-Z3 P1 Electrical Room FCU-0038 | 0 | 55 | °C | 0 | 55 | QNL_FCU_B_038.RmTempSP
QNL_FCU_B_038.SupAirTemp | Supply Air Temperature | 0 | 10 | °C | 0 | 10 | QNL_FCU_B_038.SupAirTemp
QNL_FCU_B_038.SupplyAirTempSP | Supply Air Temperature Setpoint | 0 | 100 | °C | 0 | 100 | QNL_FCU_B_038.SupplyAirTempSP
QNL_FCU_B_038.ValveFbk | QNL BF-Z3 P1 Electrical Room FCU-0038 | 0 | 100 | % | 0 | 100 | QNL_FCU_B_038.ValveFbk
QNL_FoulWtr_P01.CalcAvailability | Equipment Availability | 0 | 744 | % | 0 | 744 | QNL_FoulWtr_P01.CalcAvailability
QNL_FoulWtr_P01.CalcEntryScheduledHrs | ScheduledPM Hours (Manual Entry) | 0 | 744 | Hrs | 0 | 744 | QNL_FoulWtr_P01.CalcEntryScheduledHrs
QNL_FoulWtr_P01.CalcEntryUnscheduledHrs | UnScheduled Outage Hours (Manual Entry) | 0 | 744 | hrs | 0 | 744 | QNL_FoulWtr_P01.CalcEntryUnscheduledHrs
QNL_FoulWtr_P01.CalcReliability | Equipment Reliability | 0 | 744 | % | 0 | 744 | QNL_FoulWtr_P01.CalcReliability
QNL_FoulWtr_P01.RuntimeMtr | Cumulative Run Hours | 0 | 10 | Hrs | 0 | 10 | QNL_FoulWtr_P01.RuntimeMtr
QNL_FoulWtr_P01.StartsCtr | Starts Counter | 0 | 10 | Counts | 0 | 10 | QNL_FoulWtr_P01.StartsCtr
QNL_FoulWtr_P01.TripCtr | Trip Counter | 0 | 10 | Counts | 0 | 10 | QNL_FoulWtr_P01.TripCtr
QNL_FoulWtr_P02.CalcAvailability | Equipment Availability | 0 | 744 | % | 0 | 744 | QNL_FoulWtr_P02.CalcAvailability
QNL_FoulWtr_P02.CalcEntryScheduledHrs | ScheduledPM Hours (Manual Entry) | 0 | 744 | Hrs | 0 | 744 | QNL_FoulWtr_P02.CalcEntryScheduledHrs
QNL_FoulWtr_P02.CalcEntryUnscheduledHrs | UnScheduled Outage Hours (Manual Entry) | 0 | 744 | hrs | 0 | 744 | QNL_FoulWtr_P02.CalcEntryUnscheduledHrs
QNL_FoulWtr_P02.CalcReliability | Equipment Reliability | 0 | 744 | % | 0 | 744 | QNL_FoulWtr_P02.CalcReliability
QNL_FoulWtr_P02.RuntimeMtr | Runtime Meter | 0 | 10 | Hrs | 0 | 10 | QNL_FoulWtr_P02.RuntimeMtr
QNL_FoulWtr_P02.StartsCtr | Starts Counter | 0 | 10 | Counts | 0 | 10 | QNL_FoulWtr_P02.StartsCtr
QNL_FoulWtr_P02.TripCtr | Trip Counter | 0 | 10 | Counts | 0 | 10 | QNL_FoulWtr_P02.TripCtr
QNL_FoulWtr_P03.CalcAvailability | Equipment Availability | 0 | 744 | % | 0 | 744 | QNL_FoulWtr_P03.CalcAvailability
QNL_FoulWtr_P03.CalcEntryScheduledHrs | ScheduledPM Hours (Manual Entry) | 0 | 744 | hrs | 0 | 744 | QNL_FoulWtr_P03.CalcEntryScheduledHrs
QNL_FoulWtr_P03.CalcEntryUnscheduledHrs | UnScheduled Outage Hours (Manual Entry) | 0 | 744 | hrs | 0 | 744 | QNL_FoulWtr_P03.CalcEntryUnscheduledHrs
QNL_FoulWtr_P03.CalcReliability | Equipment Reliability | 0 | 744 | % | 0 | 744 | QNL_FoulWtr_P03.CalcReliability
QNL_FoulWtr_P03.RuntimeMtr | Cumulative Run Hours | 0 | 10 | Hrs | 0 | 10 | QNL_FoulWtr_P03.RuntimeMtr
QNL_FoulWtr_P03.StartsCtr | Starts Counter | 0 | 10 | Counts | 0 | 10 | QNL_FoulWtr_P03.StartsCtr
QNL_FoulWtr_P03.TripCtr | Trip Counter | 0 | 10 | Counts | 0 | 10 | QNL_FoulWtr_P03.TripCtr
QNL_FoulWtr_P04.CalcAvailability | Equipment Availability | 0 | 744 | % | 0 | 744 | QNL_FoulWtr_P04.CalcAvailability
QNL_FoulWtr_P04.CalcEntryScheduledHrs | ScheduledPM Hours (Manual Entry) | 0 | 744 | Hrs | 0 | 744 | QNL_FoulWtr_P04.CalcEntryScheduledHrs
QNL_FoulWtr_P04.CalcEntryUnscheduledHrs | UnScheduled Outage Hours (Manual Entry) | 0 | 744 | hrs | 0 | 744 | QNL_FoulWtr_P04.CalcEntryUnscheduledHrs
QNL_FoulWtr_P04.CalcReliability | Equipment Reliability | 0 | 744 | % | 0 | 744 | QNL_FoulWtr_P04.CalcReliability
QNL_FoulWtr_P04.RuntimeMtr | Runtime Meter | 0 | 10 | Hrs | 0 | 10 | QNL_FoulWtr_P04.RuntimeMtr
QNL_FoulWtr_P04.StartsCtr | Starts Counter | 0 | 10 | Counts | 0 | 10 | QNL_FoulWtr_P04.StartsCtr
QNL_FoulWtr_P04.TripCtr | Trip Counter | 0 | 10 | Counts | 0 | 10 | QNL_FoulWtr_P04.TripCtr
QNL_FoulWtr_P05.CalcAvailability | Equipment Availability | 0 | 744 | % | 0 | 744 | QNL_FoulWtr_P05.CalcAvailability
QNL_FoulWtr_P05.CalcEntryScheduledHrs | ScheduledPM Hours (Manual Entry) | 0 | 744 | hrs | 0 | 744 | QNL_FoulWtr_P05.CalcEntryScheduledHrs
QNL_FoulWtr_P05.CalcEntryUnscheduledHrs | UnScheduled Outage Hours (Manual Entry) | 0 | 744 | hrs | 0 | 744 | QNL_FoulWtr_P05.CalcEntryUnscheduledHrs
QNL_FoulWtr_P05.CalcReliability | Equipment Reliability | 0 | 744 | % | 0 | 744 | QNL_FoulWtr_P05.CalcReliability
QNL_FoulWtr_P05.RuntimeMtr | Cumulative Run Hours | 0 | 10 | Hrs | 0 | 10 | QNL_FoulWtr_P05.RuntimeMtr
QNL_FoulWtr_P05.StartsCtr | Starts Counter | 0 | 10 | Counts | 0 | 10 | QNL_FoulWtr_P05.StartsCtr
QNL_FoulWtr_P05.TripCtr | Trip Counter | 0 | 10 | Counts | 0 | 10 | QNL_FoulWtr_P05.TripCtr
QNL_FoulWtr_P06.CalcAvailability | Equipment Availability | 0 | 744 | % | 0 | 744 | QNL_FoulWtr_P06.CalcAvailability
QNL_FoulWtr_P06.CalcEntryScheduledHrs | ScheduledPM Hours (Manual Entry) | 0 | 744 | Hrs | 0 | 744 | QNL_FoulWtr_P06.CalcEntryScheduledHrs
QNL_FoulWtr_P06.CalcEntryUnscheduledHrs | UnScheduled Outage Hours (Manual Entry) | 0 | 744 | hrs | 0 | 744 | QNL_FoulWtr_P06.CalcEntryUnscheduledHrs
QNL_FoulWtr_P06.CalcReliability | Equipment Reliability | 0 | 744 | % | 0 | 744 | QNL_FoulWtr_P06.CalcReliability
QNL_FoulWtr_P06.RuntimeMtr | Runtime Meter | 0 | 10 | Hrs | 0 | 10 | QNL_FoulWtr_P06.RuntimeMtr
QNL_FoulWtr_P06.StartsCtr | Starts Counter | 0 | 10 | Counts | 0 | 10 | QNL_FoulWtr_P06.StartsCtr
QNL_FoulWtr_P06.TripCtr | Trip Counter | 0 | 10 | Counts | 0 | 10 | QNL_FoulWtr_P06.TripCtr
QNL_HEX_BldgUtilEnergy.PV | Process Value | 0 | 100 | kW | 0 | 100 | QNL_HEX_BldgUtilEnergy.PV
QNL_HEX01_DiffPrs.PV | Process Value | 0 | 100 | kPa | 0 | 100 | QNL_HEX01_DiffPrs.PV
QNL_HEX01_MV.ManRefSP | QNL Chilled Water Heat Exchanger-01 Modulating Valve TV-7800 | 0 | 100 | % | 0 | 100 | QNL_HEX01_MV.ManRefSP
QNL_HEX01_MV.PosCmd | QNL Chilled Water Heat Exchanger-01 Modulating Valve TV-7800 | 0 | 100 | % | 0 | 100 | QNL_HEX01_MV.PosCmd
QNL_HEX01_MV.PosFbk | QNL Chilled Water Heat Exchanger-01 Modulating Valve TV-7800 | 0 | 100 | % | 0 | 100 | QNL_HEX01_MV.PosFbk
QNL_HEX01_PriRtnTemp.PV | Process Value | 0 | 100 | °C | 0 | 100 | QNL_HEX01_PriRtnTemp.PV
QNL_HEX01_PriSupTemp.PV | Process Value | 0 | 100 | °C | 0 | 100 | QNL_HEX01_PriSupTemp.PV
QNL_HEX01_SecRtnTemp.PV | Process Value | 0 | 100 | °C | 0 | 100 | QNL_HEX01_SecRtnTemp.PV
QNL_HEX01_SecSupTemp.PV | Process Value | 0 | 100 | °C | 0 | 100 | QNL_HEX01_SecSupTemp.PV
QNL_HEX02_DiffPrs.PV | Process Value | 0 | 100 | kPa | 0 | 100 | QNL_HEX02_DiffPrs.PV
QNL_HEX02_MV.ManRefSP | QNL Chilled Water Heat Exchanger-02 Modulating Valve TV-7800A | 0 | 100 | % | 0 | 100 | QNL_HEX02_MV.ManRefSP
QNL_HEX02_MV.PosCmd | QNL Chilled Water Heat Exchanger-02 Modulating Valve TV-7800A | 0 | 100 | % | 0 | 100 | QNL_HEX02_MV.PosCmd
QNL_HEX02_MV.PosFbk | QNL Chilled Water Heat Exchanger-02 Modulating Valve TV-7800A | 0 | 100 | % | 0 | 100 | QNL_HEX02_MV.PosFbk
QNL_HEX02_PriRtnTemp.PV | Process Value | 0 | 100 | °C | 0 | 100 | QNL_HEX02_PriRtnTemp.PV
QNL_HEX02_PriSupTemp.PV | Process Value | 0 | 100 | °C | 0 | 100 | QNL_HEX02_PriSupTemp.PV
QNL_HEX02_SecRtnTemp.PV | Process Value | 0 | 100 | °C | 0 | 100 | QNL_HEX02_SecRtnTemp.PV
QNL_HEX02_SecSupTemp.PV | Process Value | 0 | 100 | °C | 0 | 100 | QNL_HEX02_SecSupTemp.PV
QNL_HEX03_DiffPrs.PV | Process Value | 0 | 100 | kPa | 0 | 100 | QNL_HEX03_DiffPrs.PV
QNL_HEX03_MV.ManRefSP | QNL Chilled Water Heat Exchanger-03\n Modulating Valve TV-7800B | 0 | 100 | % | 0 | 100 | QNL_HEX03_MV.ManRefSP
QNL_HEX03_MV.PosCmd | QNL Chilled Water Heat Exchanger-03\n Modulating Valve TV-7800B | 0 | 100 | % | 0 | 100 | QNL_HEX03_MV.PosCmd
QNL_HEX03_MV.PosFbk | QNL Chilled Water Heat Exchanger-03\n Modulating Valve TV-7800B | 0 | 100 | % | 0 | 100 | QNL_HEX03_MV.PosFbk
QNL_HEX03_PriRtnTemp.PV | Process Value | 0 | 100 | °C | 0 | 100 | QNL_HEX03_PriRtnTemp.PV
QNL_HEX03_PriSupTemp.PV | Process Value | 0 | 100 | °C | 0 | 100 | QNL_HEX03_PriSupTemp.PV
QNL_HEX03_SecRtnTemp.PV | Process Value | 0 | 100 | °C | 0 | 100 | QNL_HEX03_SecRtnTemp.PV
QNL_HEX03_SecSupTemp.PV | Process Value | 0 | 100 | °C | 0 | 100 | QNL_HEX03_SecSupTemp.PV
QNL_HEX04_DiffPrs.PV | Process Value | 0 | 100 | kPa | 0 | 100 | QNL_HEX04_DiffPrs.PV
QNL_HEX04_MV.ManRefSP | QNL Chilled Water Heat Exchanger-04 Modulating Valve TV-7800C | 0 | 100 | % | 0 | 100 | QNL_HEX04_MV.ManRefSP
QNL_HEX04_MV.PosCmd | QNL Chilled Water Heat Exchanger-04 Modulating Valve TV-7800C | 0 | 100 | % | 0 | 100 | QNL_HEX04_MV.PosCmd
QNL_HEX04_MV.PosFbk | QNL Chilled Water Heat Exchanger-04 Modulating Valve TV-7800C | 0 | 100 | % | 0 | 100 | QNL_HEX04_MV.PosFbk
QNL_HEX04_PriRtnTemp.PV | Process Value | 0 | 100 | °C | 0 | 100 | QNL_HEX04_PriRtnTemp.PV
QNL_HEX04_PriSupTemp.PV | Process Value | 0 | 100 | °C | 0 | 100 | QNL_HEX04_PriSupTemp.PV
QNL_HEX04_SecRtnTemp.PV | Process Value | 0 | 100 | °C | 0 | 100 | QNL_HEX04_SecRtnTemp.PV
QNL_HEX04_SecSupTemp.PV | Process Value | 0 | 100 | °C | 0 | 100 | QNL_HEX04_SecSupTemp.PV
QNL_HEX05_DiffPrs.PV | Process Value | 0 | 100 | kPa | 0 | 100 | QNL_HEX05_DiffPrs.PV
QNL_HEX05_MV.ManRefSP | QNL Chilled Water Heat Exchanger-05 Modulating Valve TV-7900 | 0 | 100 | % | 0 | 100 | QNL_HEX05_MV.ManRefSP
QNL_HEX05_MV.PosCmd | QNL Chilled Water Heat Exchanger-05 Modulating Valve TV-7900 | 0 | 100 | % | 0 | 100 | QNL_HEX05_MV.PosCmd
QNL_HEX05_MV.PosFbk | QNL Chilled Water Heat Exchanger-05 Modulating Valve TV-7900 | 0 | 100 | % | 0 | 100 | QNL_HEX05_MV.PosFbk
QNL_HEX05_PriRtnTemp.PV | Process Value | 0 | 100 | °C | 0 | 100 | QNL_HEX05_PriRtnTemp.PV
QNL_HEX05_PriSupTemp.PV | Process Value | 0 | 100 | °C | 0 | 100 | QNL_HEX05_PriSupTemp.PV
QNL_HEX05_SecRtnTemp.PV | Process Value | 0 | 100 | °C | 0 | 100 | QNL_HEX05_SecRtnTemp.PV
QNL_HEX05_SecSupTemp.PV | Process Value | 0 | 100 | °C | 0 | 100 | QNL_HEX05_SecSupTemp.PV
QNL_HMP01_ResetCmd.FltRst | Fault Reset | 0 | 10 | None | 0 | 10 | QNL_HMP01_ResetCmd.FltRst
QNL_HMP02_ResetCmd.FltRst | Fault Reset | 0 | 10 | None | 0 | 10 | QNL_HMP02_ResetCmd.FltRst
QNL_HVAC_Sensor01.PV | Process Value | 0 | 100 | ppm | 0 | 100 | QNL_HVAC_Sensor01.PV
QNL_HVAC_Sensor02.PV | Process Value | 0 | 100 | ppm | 0 | 100 | QNL_HVAC_Sensor02.PV
QNL_HVAC_Sensor03.PV | Process Value | 0 | 100 | ppm | 0 | 100 | QNL_HVAC_Sensor03.PV
QNL_HVAC_Sensor04.PV | Process Value | 0 | 100 | ppm | 0 | 100 | QNL_HVAC_Sensor04.PV
QNL_HVAC_Sensor05.PV | Process Value | 0 | 100 | ppm | 0 | 100 | QNL_HVAC_Sensor05.PV
QNL_HVAC_Sensor06.PV | Process Value | 0 | 100 | ppm | 0 | 100 | QNL_HVAC_Sensor06.PV
QNL_HVAC_Sensor07.PV | Process Value | 0 | 100 | ppm | 0 | 100 | QNL_HVAC_Sensor07.PV
QNL_HVAC_Sensor08.PV | Process Value | 0 | 100 | ppm | 0 | 100 | QNL_HVAC_Sensor08.PV
QNL_HVAC_Sensor09.PV | Process Value | 0 | 100 | ppm | 0 | 100 | QNL_HVAC_Sensor09.PV
QNL_HVAC_Sensor10.PV | Process Value | 0 | 100 | ppm | 0 | 100 | QNL_HVAC_Sensor10.PV
QNL_HVAC_Sensor11.PV | Process Value | 0 | 100 | ppm | 0 | 100 | QNL_HVAC_Sensor11.PV
QNL_HVAC_Sensor12.PV | Process Value | 0 | 100 | ppm | 0 | 100 | QNL_HVAC_Sensor12.PV
QNL_KEF_101.FltCodeReg | Fault Code Register | 0 | 10 | None | 0 | 10 | QNL_KEF_101.FltCodeReg
QNL_KEF_101.kW | Power | 0 | 10 | kW | 0 | 10 | QNL_KEF_101.kW
QNL_KEF_101.RuntimeMtr | Runtime Meter | 0 | 10 | None | 0 | 10 | QNL_KEF_101.RuntimeMtr
QNL_KEF_101.SpeedFbk | Speed Feedback | 0 | 10 | % | 0 | 10 | QNL_KEF_101.SpeedFbk
QNL_KEF_101.StartsCtr | Starts Counter | 0 | 10 | None | 0 | 10 | QNL_KEF_101.StartsCtr
QNL_KEF_101.TripCtr | Trip Counter | 0 | 10 | None | 0 | 10 | QNL_KEF_101.TripCtr
QNL_KEF_B019.FltCodeReg | Fault Code Register | 0 | 10 | None | 0 | 10 | QNL_KEF_B019.FltCodeReg
QNL_KEF_B019.kW | Power | 0 | 10 | kW | 0 | 10 | QNL_KEF_B019.kW
QNL_KEF_B019.RuntimeMtr | Runtime Meter | 0 | 10 | None | 0 | 10 | QNL_KEF_B019.RuntimeMtr
QNL_KEF_B019.SpeedFbk | Speed Feedback | 0 | 10 | % | 0 | 10 | QNL_KEF_B019.SpeedFbk
QNL_KEF_B019.StartsCtr | Starts Counter | 0 | 10 | None | 0 | 10 | QNL_KEF_B019.StartsCtr
QNL_KEF_B019.TripCtr | Trip Counter | 0 | 10 | None | 0 | 10 | QNL_KEF_B019.TripCtr
QNL_KEF_B020.RuntimeMtr | Runtime Meter | 0 | 10 | None | 0 | 10 | QNL_KEF_B020.RuntimeMtr
QNL_KEF_B020.StartsCtr | Starts Counter | 0 | 10 | None | 0 | 10 | QNL_KEF_B020.StartsCtr
QNL_KEF_B020.TripCtr | Trip Counter | 0 | 10 | None | 0 | 10 | QNL_KEF_B020.TripCtr
QNL_KEF_B04.RuntimeMtr | Runtime Meter | 0 | 10 | None | 0 | 10 | QNL_KEF_B04.RuntimeMtr
QNL_KEF_B04.StartsCtr | Starts Counter | 0 | 10 | None | 0 | 10 | QNL_KEF_B04.StartsCtr
QNL_KEF_B04.TripCtr | Trip Counter | 0 | 10 | None | 0 | 10 | QNL_KEF_B04.TripCtr
QNL_MF_B01.RuntimeMtr | Runtime Meter | 0 | 10 | None | 0 | 10 | QNL_MF_B01.RuntimeMtr
QNL_MF_B01.StartsCtr | Starts Counter | 0 | 10 | None | 0 | 10 | QNL_MF_B01.StartsCtr
QNL_MF_B01.TripCtr | Trip Counter | 0 | 10 | None | 0 | 10 | QNL_MF_B01.TripCtr
QNL_MF_B01_SpcTemp.PV | Process Value | 0 | 100 | °C | 0 | 100 | QNL_MF_B01_SpcTemp.PV
QNL_MF_B01_SpcTempSP.SP | Setpoint | 0 | 100 | °C | 0 | 100 | QNL_MF_B01_SpcTempSP.SP
QNL_MF_B01_SpcTempSPHys.SP | Setpoint | 0 | 100 | °C | 0 | 100 | QNL_MF_B01_SpcTempSPHys.SP
QNL_MF_B02.RuntimeMtr | Runtime Meter | 0 | 10 | None | 0 | 10 | QNL_MF_B02.RuntimeMtr
QNL_MF_B02.StartsCtr | Starts Counter | 0 | 10 | None | 0 | 10 | QNL_MF_B02.StartsCtr
QNL_MF_B02.TripCtr | Trip Counter | 0 | 10 | None | 0 | 10 | QNL_MF_B02.TripCtr
QNL_MFSD_ZoneA_AlmReset.FltRst | Fault Reset | 0 | 10 | None | 0 | 10 | QNL_MFSD_ZoneA_AlmReset.FltRst
QNL_MFSD_ZoneB_AlmReset.FltRst | Fault Reset | 0 | 10 | None | 0 | 10 | QNL_MFSD_ZoneB_AlmReset.FltRst
QNL_MFSD_ZoneC_AlmReset.FltRst | Fault Reset | 0 | 10 | None | 0 | 10 | QNL_MFSD_ZoneC_AlmReset.FltRst
QNL_MistingBoosterPump.CalcAvailability | Equipment Availability | 0 | 744 | % | 0 | 744 | QNL_MistingBoosterPump.CalcAvailability
QNL_MistingBoosterPump.CalcEntryScheduledHrs | ScheduledPM Hours (Manual Entry) | 0 | 744 | Hrs | 0 | 744 | QNL_MistingBoosterPump.CalcEntryScheduledHrs
QNL_MistingBoosterPump.CalcEntryUnscheduledHrs | UnScheduled Outage Hours (Manual Entry) | 0 | 744 | hrs | 0 | 744 | QNL_MistingBoosterPump.CalcEntryUnscheduledHrs
QNL_MistingBoosterPump.CalcReliability | Equipment Reliability | 0 | 744 | % | 0 | 744 | QNL_MistingBoosterPump.CalcReliability
QNL_MistingBoosterPump.RuntimeMtr | Runtime Meter | 0 | 10 | Hrs | 0 | 10 | QNL_MistingBoosterPump.RuntimeMtr
QNL_MistingBoosterPump.RuntimeMtrSeq | Sequential Run Hours | 0 | 100 | Hrs | 0 | 100 | QNL_MistingBoosterPump.RuntimeMtrSeq
QNL_MistingBoosterPump.StartsCtr | Starts Counter | 0 | 10 | Counts | 0 | 10 | QNL_MistingBoosterPump.StartsCtr
QNL_MistingBoosterPump.TripCtr | Trip Counter | 0 | 10 | Counts | 0 | 10 | QNL_MistingBoosterPump.TripCtr
QNL_MistingPmp_PltRst.FltRst | Fault Reset | 0 | 10 | None | 0 | 10 | QNL_MistingPmp_PltRst.FltRst
QNL_OutsideHumid.PV | Process Value | 0 | 100 | %rH | 0 | 100 | QNL_OutsideHumid.PV
QNL_OutsideTemp.PV | Process Value | 0 | 100 | °C | 0 | 100 | QNL_OutsideTemp.PV
QNL_PLC01_MatrPltRst.FltRst | Fault Reset | 0 | 10 | None | 0 | 10 | QNL_PLC01_MatrPltRst.FltRst
QNL_PLC02_MatrPltRst.FltRst | Fault Reset | 0 | 10 | None | 0 | 10 | QNL_PLC02_MatrPltRst.FltRst
QNL_PLC03_MatrPltRst.FltRst | Fault Reset | 0 | 10 | None | 0 | 10 | QNL_PLC03_MatrPltRst.FltRst
QNL_PLC04_MatrPltRst.FltRst | Fault Reset | 0 | 10 | None | 0 | 10 | QNL_PLC04_MatrPltRst.FltRst
QNL_PLC05_PltRst.FltRst | Fault Reset | 0 | 10 | None | 0 | 10 | QNL_PLC05_PltRst.FltRst
QNL_PLC06_PltRst.FltRst | Fault Reset | 0 | 10 | None | 0 | 10 | QNL_PLC06_PltRst.FltRst
QNL_PLC07_PltRst.FltRst | Fault Reset | 0 | 10 | None | 0 | 10 | QNL_PLC07_PltRst.FltRst
QNL_PLC08_PltRst.FltRst | Fault Reset | 0 | 10 | None | 0 | 10 | QNL_PLC08_PltRst.FltRst
QNL_SEF_RP04.Reset | Reset Command | 0 | 10 | None | 0 | 10 | QNL_SEF_RP04.Reset
QNL_SEF_RP04.RuntimeMtr | Runtime Meter | 0 | 10 | None | 0 | 10 | QNL_SEF_RP04.RuntimeMtr
QNL_SEF_RP04.StartsCtr | Starts Counter | 0 | 10 | None | 0 | 10 | QNL_SEF_RP04.StartsCtr
QNL_SEF_RP04.TripCtr | Trip Counter | 0 | 10 | None | 0 | 10 | QNL_SEF_RP04.TripCtr
QNL_SEF_RP05.Reset | Reset Command | 0 | 10 | None | 0 | 10 | QNL_SEF_RP05.Reset
QNL_SEF_RP05.RuntimeMtr | Runtime Meter | 0 | 10 | None | 0 | 10 | QNL_SEF_RP05.RuntimeMtr
QNL_SEF_RP05.StartsCtr | Starts Counter | 0 | 10 | None | 0 | 10 | QNL_SEF_RP05.StartsCtr
QNL_SEF_RP05.TripCtr | Trip Counter | 0 | 10 | None | 0 | 10 | QNL_SEF_RP05.TripCtr
QNL_SEF_RP06.Reset | Reset Command | 0 | 10 | None | 0 | 10 | QNL_SEF_RP06.Reset
QNL_SEF_RP06.RuntimeMtr | Runtime Meter | 0 | 10 | None | 0 | 10 | QNL_SEF_RP06.RuntimeMtr
QNL_SEF_RP06.StartsCtr | Starts Counter | 0 | 10 | None | 0 | 10 | QNL_SEF_RP06.StartsCtr
QNL_SEF_RP06.TripCtr | Trip Counter | 0 | 10 | None | 0 | 10 | QNL_SEF_RP06.TripCtr
QNL_SEF_RP07.Reset | Reset Command | 0 | 10 | None | 0 | 10 | QNL_SEF_RP07.Reset
QNL_SEF_RP07.RuntimeMtr | Runtime Meter | 0 | 10 | None | 0 | 10 | QNL_SEF_RP07.RuntimeMtr
QNL_SEF_RP07.StartsCtr | Starts Counter | 0 | 10 | None | 0 | 10 | QNL_SEF_RP07.StartsCtr
QNL_SEF_RP07.TripCtr | Trip Counter | 0 | 10 | None | 0 | 10 | QNL_SEF_RP07.TripCtr
QNL_SEF_RP08.Reset | Reset Command | 0 | 10 | None | 0 | 10 | QNL_SEF_RP08.Reset
QNL_SEF_RP08.RuntimeMtr | Runtime Meter | 0 | 10 | None | 0 | 10 | QNL_SEF_RP08.RuntimeMtr
QNL_SEF_RP08.StartsCtr | Starts Counter | 0 | 10 | None | 0 | 10 | QNL_SEF_RP08.StartsCtr
QNL_SEF_RP08.TripCtr | Trip Counter | 0 | 10 | None | 0 | 10 | QNL_SEF_RP08.TripCtr
QNL_SEF_RP09.Reset | Reset Command | 0 | 10 | None | 0 | 10 | QNL_SEF_RP09.Reset
QNL_SEF_RP09.RuntimeMtr | Runtime Meter | 0 | 10 | None | 0 | 10 | QNL_SEF_RP09.RuntimeMtr
QNL_SEF_RP09.StartsCtr | Starts Counter | 0 | 10 | None | 0 | 10 | QNL_SEF_RP09.StartsCtr
QNL_SEF_RP09.TripCtr | Trip Counter | 0 | 10 | None | 0 | 10 | QNL_SEF_RP09.TripCtr
QNL_SEF_RP10.RuntimeMtr | Runtime Meter | 0 | 10 | None | 0 | 10 | QNL_SEF_RP10.RuntimeMtr
QNL_SEF_RP10.StartsCtr | Starts Counter | 0 | 10 | None | 0 | 10 | QNL_SEF_RP10.StartsCtr
QNL_SEF_RP10.TripCtr | Trip Counter | 0 | 10 | None | 0 | 10 | QNL_SEF_RP10.TripCtr
QNL_SEF_RP11.Reset | Reset Command | 0 | 10 | None | 0 | 10 | QNL_SEF_RP11.Reset
QNL_SEF_RP11.RuntimeMtr | Runtime Meter | 0 | 10 | None | 0 | 10 | QNL_SEF_RP11.RuntimeMtr
QNL_SEF_RP11.StartsCtr | Starts Counter | 0 | 10 | None | 0 | 10 | QNL_SEF_RP11.StartsCtr
QNL_SEF_RP11.TripCtr | Trip Counter | 0 | 10 | None | 0 | 10 | QNL_SEF_RP11.TripCtr
QNL_SEF_RP12.Reset | Reset Command | 0 | 10 | None | 0 | 10 | QNL_SEF_RP12.Reset
QNL_SEF_RP12.RuntimeMtr | Runtime Meter | 0 | 10 | None | 0 | 10 | QNL_SEF_RP12.RuntimeMtr
QNL_SEF_RP12.StartsCtr | Starts Counter | 0 | 10 | None | 0 | 10 | QNL_SEF_RP12.StartsCtr
QNL_SEF_RP12.TripCtr | Trip Counter | 0 | 10 | None | 0 | 10 | QNL_SEF_RP12.TripCtr
QNL_SEF_ZoneA.Priority1 | Priority | 0 | 10 | None | 0 | 10 | QNL_SEF_ZoneA.Priority1
QNL_SEF_ZoneA.Priority2 | Priority | 0 | 10 | None | 0 | 10 | QNL_SEF_ZoneA.Priority2
QNL_SEF_ZoneA.Priority3 | Priority | 0 | 10 | None | 0 | 10 | QNL_SEF_ZoneA.Priority3
QNL_SEF_ZoneA.RuntimeMtr | Runtime Meter | 0 | 10 | None | 0 | 10 | QNL_SEF_ZoneA.RuntimeMtr
QNL_SEF_ZoneA.StartsCtr | Starts Counter | 0 | 10 | None | 0 | 10 | QNL_SEF_ZoneA.StartsCtr
QNL_SEF_ZoneA.TripCtr | Trip Counter | 0 | 10 | None | 0 | 10 | QNL_SEF_ZoneA.TripCtr
QNL_SEF_ZoneA_Reset.FltRst | Fault Reset | 0 | 10 | None | 0 | 10 | QNL_SEF_ZoneA_Reset.FltRst
QNL_SEF_ZoneB.Priority1 | Priority | 0 | 10 | None | 0 | 10 | QNL_SEF_ZoneB.Priority1
QNL_SEF_ZoneB.Priority2 | Priority | 0 | 10 | None | 0 | 10 | QNL_SEF_ZoneB.Priority2
QNL_SEF_ZoneB.Priority3 | Priority | 0 | 10 | None | 0 | 10 | QNL_SEF_ZoneB.Priority3
QNL_SEF_ZoneB.RuntimeMtr | Runtime Meter | 0 | 10 | None | 0 | 10 | QNL_SEF_ZoneB.RuntimeMtr
QNL_SEF_ZoneB.StartsCtr | Starts Counter | 0 | 10 | None | 0 | 10 | QNL_SEF_ZoneB.StartsCtr
QNL_SEF_ZoneB.TripCtr | Trip Counter | 0 | 10 | None | 0 | 10 | QNL_SEF_ZoneB.TripCtr
QNL_SEF_ZoneB_Reset.FltRst | Fault Reset | 0 | 10 | None | 0 | 10 | QNL_SEF_ZoneB_Reset.FltRst
QNL_SEF_ZoneC.Priority1 | Priority | 0 | 10 | None | 0 | 10 | QNL_SEF_ZoneC.Priority1
QNL_SEF_ZoneC.Priority2 | Priority | 0 | 10 | None | 0 | 10 | QNL_SEF_ZoneC.Priority2
QNL_SEF_ZoneC.Priority3 | Priority | 0 | 10 | None | 0 | 10 | QNL_SEF_ZoneC.Priority3
QNL_SEF_ZoneC.RuntimeMtr | Runtime Meter | 0 | 10 | None | 0 | 10 | QNL_SEF_ZoneC.RuntimeMtr
QNL_SEF_ZoneC.StartsCtr | Starts Counter | 0 | 10 | None | 0 | 10 | QNL_SEF_ZoneC.StartsCtr
QNL_SEF_ZoneC.TripCtr | Trip Counter | 0 | 10 | None | 0 | 10 | QNL_SEF_ZoneC.TripCtr
QNL_SEF_ZoneC_Reset.FltRst | Fault Reset | 0 | 10 | None | 0 | 10 | QNL_SEF_ZoneC_Reset.FltRst
QNL_SurfaceWtr_P01.CalcAvailability | Equipment Availability | 0 | 744 | % | 0 | 744 | QNL_SurfaceWtr_P01.CalcAvailability
QNL_SurfaceWtr_P01.CalcEntryScheduledHrs | ScheduledPM Hours (Manual Entry) | 0 | 744 | hrs | 0 | 744 | QNL_SurfaceWtr_P01.CalcEntryScheduledHrs
QNL_SurfaceWtr_P01.CalcEntryUnscheduledHrs | UnScheduled Outage Hours (Manual Entry) | 0 | 744 | Hrs | 0 | 744 | QNL_SurfaceWtr_P01.CalcEntryUnscheduledHrs
QNL_SurfaceWtr_P01.CalcReliability | Equipment Reliability | 0 | 744 | % | 0 | 744 | QNL_SurfaceWtr_P01.CalcReliability
QNL_SurfaceWtr_P01.RuntimeMtr | Cumulative Run Hours | 0 | 10 | Hrs | 0 | 10 | QNL_SurfaceWtr_P01.RuntimeMtr
QNL_SurfaceWtr_P01.StartsCtr | Starts Counter | 0 | 10 | Counts | 0 | 10 | QNL_SurfaceWtr_P01.StartsCtr
QNL_SurfaceWtr_P01.TripCtr | Trip Counter | 0 | 10 | Counts | 0 | 10 | QNL_SurfaceWtr_P01.TripCtr
QNL_SurfaceWtr_P02.CalcAvailability | Equipment Availability | 0 | 744 | % | 0 | 744 | QNL_SurfaceWtr_P02.CalcAvailability
QNL_SurfaceWtr_P02.CalcEntryScheduledHrs | ScheduledPM Hours (Manual Entry) | 0 | 744 | hrs | 0 | 744 | QNL_SurfaceWtr_P02.CalcEntryScheduledHrs
QNL_SurfaceWtr_P02.CalcEntryUnscheduledHrs | UnScheduled Outage Hours (Manual Entry) | 0 | 744 | hrs | 0 | 744 | QNL_SurfaceWtr_P02.CalcEntryUnscheduledHrs
QNL_SurfaceWtr_P02.CalcReliability | Equipment Reliability | 0 | 744 | % | 0 | 744 | QNL_SurfaceWtr_P02.CalcReliability
QNL_SurfaceWtr_P02.RuntimeMtr | Runtime Meter | 0 | 10 | Hrs | 0 | 10 | QNL_SurfaceWtr_P02.RuntimeMtr
QNL_SurfaceWtr_P02.StartsCtr | Starts Counter | 0 | 10 | Counts | 0 | 10 | QNL_SurfaceWtr_P02.StartsCtr
QNL_SurfaceWtr_P02.TripCtr | Trip Counter | 0 | 10 | Counts | 0 | 10 | QNL_SurfaceWtr_P02.TripCtr
QNL_SurfaceWtr_P03.CalcAvailability | Equipment Availability | 0 | 744 | % | 0 | 744 | QNL_SurfaceWtr_P03.CalcAvailability
QNL_SurfaceWtr_P03.CalcEntryScheduledHrs | ScheduledPM Hours (Manual Entry) | 0 | 744 | hrs | 0 | 744 | QNL_SurfaceWtr_P03.CalcEntryScheduledHrs
QNL_SurfaceWtr_P03.CalcEntryUnscheduledHrs | UnScheduled Outage Hours (Manual Entry) | 0 | 744 | hrs | 0 | 744 | QNL_SurfaceWtr_P03.CalcEntryUnscheduledHrs
QNL_SurfaceWtr_P03.CalcReliability | Equipment Reliability | 0 | 744 | % | 0 | 744 | QNL_SurfaceWtr_P03.CalcReliability
QNL_SurfaceWtr_P03.RuntimeMtr | Cumulative Run Hours | 0 | 10 | Hrs | 0 | 10 | QNL_SurfaceWtr_P03.RuntimeMtr
QNL_SurfaceWtr_P03.StartsCtr | Starts Counter | 0 | 10 | Counts | 0 | 10 | QNL_SurfaceWtr_P03.StartsCtr
QNL_SurfaceWtr_P03.TripCtr | Trip Counter | 0 | 10 | Counts | 0 | 10 | QNL_SurfaceWtr_P03.TripCtr
QNL_SurfaceWtr_P04.CalcAvailability | Equipment Availability | 0 | 744 | % | 0 | 744 | QNL_SurfaceWtr_P04.CalcAvailability
QNL_SurfaceWtr_P04.CalcEntryScheduledHrs | ScheduledPM Hours (Manual Entry) | 0 | 744 | hrs | 0 | 744 | QNL_SurfaceWtr_P04.CalcEntryScheduledHrs
QNL_SurfaceWtr_P04.CalcEntryUnscheduledHrs | UnScheduled Outage Hours (Manual Entry) | 0 | 744 | hrs | 0 | 744 | QNL_SurfaceWtr_P04.CalcEntryUnscheduledHrs
QNL_SurfaceWtr_P04.CalcReliability | Equipment Reliability | 0 | 744 | % | 0 | 744 | QNL_SurfaceWtr_P04.CalcReliability
QNL_SurfaceWtr_P04.RuntimeMtr | Runtime Meter | 0 | 10 | Hrs | 0 | 10 | QNL_SurfaceWtr_P04.RuntimeMtr
QNL_SurfaceWtr_P04.StartsCtr | Starts Counter | 0 | 10 | Counts | 0 | 10 | QNL_SurfaceWtr_P04.StartsCtr
QNL_SurfaceWtr_P04.TripCtr | Trip Counter | 0 | 10 | Counts | 0 | 10 | QNL_SurfaceWtr_P04.TripCtr
QNL_SurfaceWtr_P05.CalcAvailability | Equipment Availability | 0 | 744 | % | 0 | 744 | QNL_SurfaceWtr_P05.CalcAvailability
QNL_SurfaceWtr_P05.CalcEntryScheduledHrs | ScheduledPM Hours (Manual Entry) | 0 | 744 | hrs | 0 | 744 | QNL_SurfaceWtr_P05.CalcEntryScheduledHrs
QNL_SurfaceWtr_P05.CalcEntryUnscheduledHrs | UnScheduled Outage Hours (Manual Entry) | 0 | 744 | hrs | 0 | 744 | QNL_SurfaceWtr_P05.CalcEntryUnscheduledHrs
QNL_SurfaceWtr_P05.CalcReliability | Equipment Reliability | 0 | 744 | % | 0 | 744 | QNL_SurfaceWtr_P05.CalcReliability
QNL_SurfaceWtr_P05.RuntimeMtr | Cumulative Run Hours | 0 | 10 | Hrs | 0 | 10 | QNL_SurfaceWtr_P05.RuntimeMtr
QNL_SurfaceWtr_P05.StartsCtr | Starts Counter | 0 | 10 | Counts | 0 | 10 | QNL_SurfaceWtr_P05.StartsCtr
QNL_SurfaceWtr_P05.TripCtr | Trip Counter | 0 | 10 | Counts | 0 | 10 | QNL_SurfaceWtr_P05.TripCtr
QNL_SurfaceWtr_P06.CalcAvailability | Equipment Availability | 0 | 744 | % | 0 | 744 | QNL_SurfaceWtr_P06.CalcAvailability
QNL_SurfaceWtr_P06.CalcEntryScheduledHrs | ScheduledPM Hours (Manual Entry) | 0 | 744 | Hrs | 0 | 744 | QNL_SurfaceWtr_P06.CalcEntryScheduledHrs
QNL_SurfaceWtr_P06.CalcEntryUnscheduledHrs | UnScheduled Outage Hours (Manual Entry) | 0 | 744 | Hrs | 0 | 744 | QNL_SurfaceWtr_P06.CalcEntryUnscheduledHrs
QNL_SurfaceWtr_P06.CalcReliability | Equipment Reliability | 0 | 744 | % | 0 | 744 | QNL_SurfaceWtr_P06.CalcReliability
QNL_SurfaceWtr_P06.RuntimeMtr | Runtime Meter | 0 | 10 | Hrs | 0 | 10 | QNL_SurfaceWtr_P06.RuntimeMtr
QNL_SurfaceWtr_P06.StartsCtr | Starts Counter | 0 | 10 | Counts | 0 | 10 | QNL_SurfaceWtr_P06.StartsCtr
QNL_SurfaceWtr_P06.TripCtr | Trip Counter | 0 | 10 | Counts | 0 | 10 | QNL_SurfaceWtr_P06.TripCtr
QNL_SurfaceWtr_P07.CalcAvailability | Equipment Availability | 0 | 744 | % | 0 | 744 | QNL_SurfaceWtr_P07.CalcAvailability
QNL_SurfaceWtr_P07.CalcEntryScheduledHrs | ScheduledPM Hours (Manual Entry) | 0 | 744 | Hrs | 0 | 744 | QNL_SurfaceWtr_P07.CalcEntryScheduledHrs
QNL_SurfaceWtr_P07.CalcEntryUnscheduledHrs | UnScheduled Outage Hours (Manual Entry) | 0 | 744 | Hrs | 0 | 744 | QNL_SurfaceWtr_P07.CalcEntryUnscheduledHrs
QNL_SurfaceWtr_P07.CalcReliability | Equipment Reliability | 0 | 744 | % | 0 | 744 | QNL_SurfaceWtr_P07.CalcReliability
QNL_SurfaceWtr_P07.RuntimeMtr | Cumulative Run Hours | 0 | 10 | Hrs | 0 | 10 | QNL_SurfaceWtr_P07.RuntimeMtr
QNL_SurfaceWtr_P07.StartsCtr | Starts Counter | 0 | 10 | Counts | 0 | 10 | QNL_SurfaceWtr_P07.StartsCtr
QNL_SurfaceWtr_P07.TripCtr | Trip Counter | 0 | 10 | Counts | 0 | 10 | QNL_SurfaceWtr_P07.TripCtr
QNL_SurfaceWtr_P08.CalcAvailability | Equipment Availability | 0 | 744 | % | 0 | 744 | QNL_SurfaceWtr_P08.CalcAvailability
QNL_SurfaceWtr_P08.CalcEntryScheduledHrs | ScheduledPM Hours (Manual Entry) | 0 | 744 | hrs | 0 | 744 | QNL_SurfaceWtr_P08.CalcEntryScheduledHrs
QNL_SurfaceWtr_P08.CalcEntryUnscheduledHrs | UnScheduled Outage Hours (Manual Entry) | 0 | 744 | Hrs | 0 | 744 | QNL_SurfaceWtr_P08.CalcEntryUnscheduledHrs
QNL_SurfaceWtr_P08.CalcReliability | Equipment Reliability | 0 | 744 | % | 0 | 744 | QNL_SurfaceWtr_P08.CalcReliability
QNL_SurfaceWtr_P08.RuntimeMtr | Runtime Meter | 0 | 10 | Hrs | 0 | 10 | QNL_SurfaceWtr_P08.RuntimeMtr
QNL_SurfaceWtr_P08.StartsCtr | Starts Counter | 0 | 10 | Counts | 0 | 10 | QNL_SurfaceWtr_P08.StartsCtr
QNL_SurfaceWtr_P08.TripCtr | Trip Counter | 0 | 10 | Counts | 0 | 10 | QNL_SurfaceWtr_P08.TripCtr
QNL_SurfaceWtr_P09.CalcAvailability | Equipment Availability | 0 | 744 | % | 0 | 744 | QNL_SurfaceWtr_P09.CalcAvailability
QNL_SurfaceWtr_P09.CalcEntryScheduledHrs | ScheduledPM Hours (Manual Entry) | 0 | 744 | hrs | 0 | 744 | QNL_SurfaceWtr_P09.CalcEntryScheduledHrs
QNL_SurfaceWtr_P09.CalcEntryUnscheduledHrs | UnScheduled Outage Hours (Manual Entry) | 0 | 744 | hrs | 0 | 744 | QNL_SurfaceWtr_P09.CalcEntryUnscheduledHrs
QNL_SurfaceWtr_P09.CalcReliability | Equipment Reliability | 0 | 744 | % | 0 | 744 | QNL_SurfaceWtr_P09.CalcReliability
QNL_SurfaceWtr_P09.RuntimeMtr | Cumulative Run Hours | 0 | 10 | Hrs | 0 | 10 | QNL_SurfaceWtr_P09.RuntimeMtr
QNL_SurfaceWtr_P09.StartsCtr | Starts Counter | 0 | 10 | Counts | 0 | 10 | QNL_SurfaceWtr_P09.StartsCtr
QNL_SurfaceWtr_P09.TripCtr | Trip Counter | 0 | 10 | Counts | 0 | 10 | QNL_SurfaceWtr_P09.TripCtr
QNL_SurfaceWtr_P10.CalcAvailability | Equipment Availability | 0 | 744 | % | 0 | 744 | QNL_SurfaceWtr_P10.CalcAvailability
QNL_SurfaceWtr_P10.CalcEntryScheduledHrs | ScheduledPM Hours (Manual Entry) | 0 | 744 | Hrs | 0 | 744 | QNL_SurfaceWtr_P10.CalcEntryScheduledHrs
QNL_SurfaceWtr_P10.CalcEntryUnscheduledHrs | UnScheduled Outage Hours (Manual Entry) | 0 | 744 | Hrs | 0 | 744 | QNL_SurfaceWtr_P10.CalcEntryUnscheduledHrs
QNL_SurfaceWtr_P10.CalcReliability | Equipment Reliability | 0 | 744 | % | 0 | 744 | QNL_SurfaceWtr_P10.CalcReliability
QNL_SurfaceWtr_P10.RuntimeMtr | Runtime Meter | 0 | 10 | Hrs | 0 | 10 | QNL_SurfaceWtr_P10.RuntimeMtr
QNL_SurfaceWtr_P10.StartsCtr | Starts Counter | 0 | 10 | Counts | 0 | 10 | QNL_SurfaceWtr_P10.StartsCtr
QNL_SurfaceWtr_P10.TripCtr | Trip Counter | 0 | 10 | Counts | 0 | 10 | QNL_SurfaceWtr_P10.TripCtr
QNL_SurfaceWtr_P11.CalcAvailability | Equipment Availability | 0 | 744 | % | 0 | 744 | QNL_SurfaceWtr_P11.CalcAvailability
QNL_SurfaceWtr_P11.CalcEntryScheduledHrs | ScheduledPM Hours (Manual Entry) | 0 | 744 | hrs | 0 | 744 | QNL_SurfaceWtr_P11.CalcEntryScheduledHrs
QNL_SurfaceWtr_P11.CalcEntryUnscheduledHrs | UnScheduled Outage Hours (Manual Entry) | 0 | 744 | hrs | 0 | 744 | QNL_SurfaceWtr_P11.CalcEntryUnscheduledHrs
QNL_SurfaceWtr_P11.CalcReliability | Equipment Reliability | 0 | 744 | % | 0 | 744 | QNL_SurfaceWtr_P11.CalcReliability
QNL_SurfaceWtr_P11.RuntimeMtr | Cumulative Run Hours | 0 | 10 | Hrs | 0 | 10 | QNL_SurfaceWtr_P11.RuntimeMtr
QNL_SurfaceWtr_P11.StartsCtr | Starts Counter | 0 | 10 | Counts | 0 | 10 | QNL_SurfaceWtr_P11.StartsCtr
QNL_SurfaceWtr_P11.TripCtr | Trip Counter | 0 | 10 | Counts | 0 | 10 | QNL_SurfaceWtr_P11.TripCtr
QNL_SurfaceWtr_P12.CalcAvailability | Equipment Availability | 0 | 744 | % | 0 | 744 | QNL_SurfaceWtr_P12.CalcAvailability
QNL_SurfaceWtr_P12.CalcEntryScheduledHrs | ScheduledPM Hours (Manual Entry) | 0 | 744 | hrs | 0 | 744 | QNL_SurfaceWtr_P12.CalcEntryScheduledHrs
QNL_SurfaceWtr_P12.CalcEntryUnscheduledHrs | UnScheduled Outage Hours (Manual Entry) | 0 | 744 | Hrs | 0 | 744 | QNL_SurfaceWtr_P12.CalcEntryUnscheduledHrs
QNL_SurfaceWtr_P12.CalcReliability | Equipment Reliability | 0 | 744 | % | 0 | 744 | QNL_SurfaceWtr_P12.CalcReliability
QNL_SurfaceWtr_P12.RuntimeMtr | Runtime Meter | 0 | 10 | Hrs | 0 | 10 | QNL_SurfaceWtr_P12.RuntimeMtr
QNL_SurfaceWtr_P12.StartsCtr | Starts Counter | 0 | 10 | Counts | 0 | 10 | QNL_SurfaceWtr_P12.StartsCtr
QNL_SurfaceWtr_P12.TripCtr | Trip Counter | 0 | 10 | Counts | 0 | 10 | QNL_SurfaceWtr_P12.TripCtr
QNL_SurfaceWtr_P13.CalcAvailability | Equipment Availability | 0 | 744 | % | 0 | 744 | QNL_SurfaceWtr_P13.CalcAvailability
QNL_SurfaceWtr_P13.CalcEntryScheduledHrs | ScheduledPM Hours (Manual Entry) | 0 | 744 | Hrs | 0 | 744 | QNL_SurfaceWtr_P13.CalcEntryScheduledHrs
QNL_SurfaceWtr_P13.CalcEntryUnscheduledHrs | UnScheduled Outage Hours (Manual Entry) | 0 | 744 | Hrs | 0 | 744 | QNL_SurfaceWtr_P13.CalcEntryUnscheduledHrs
QNL_SurfaceWtr_P13.CalcReliability | Equipment Reliability | 0 | 744 | % | 0 | 744 | QNL_SurfaceWtr_P13.CalcReliability
QNL_SurfaceWtr_P13.RuntimeMtr | Cumulative Run Hours | 0 | 10 | Hrs | 0 | 10 | QNL_SurfaceWtr_P13.RuntimeMtr
QNL_SurfaceWtr_P13.StartsCtr | Starts Counter | 0 | 10 | Counts | 0 | 10 | QNL_SurfaceWtr_P13.StartsCtr
QNL_SurfaceWtr_P13.TripCtr | Trip Counter | 0 | 10 | Counts | 0 | 10 | QNL_SurfaceWtr_P13.TripCtr
QNL_SurfaceWtr_P14.CalcAvailability | Equipment Availability | 0 | 744 | % | 0 | 744 | QNL_SurfaceWtr_P14.CalcAvailability
QNL_SurfaceWtr_P14.CalcEntryScheduledHrs | ScheduledPM Hours (Manual Entry) | 0 | 744 | hrs | 0 | 744 | QNL_SurfaceWtr_P14.CalcEntryScheduledHrs
QNL_SurfaceWtr_P14.CalcEntryUnscheduledHrs | UnScheduled Outage Hours (Manual Entry) | 0 | 744 | Hrs | 0 | 744 | QNL_SurfaceWtr_P14.CalcEntryUnscheduledHrs
QNL_SurfaceWtr_P14.CalcReliability | Equipment Reliability | 0 | 744 | % | 0 | 744 | QNL_SurfaceWtr_P14.CalcReliability
QNL_SurfaceWtr_P14.RuntimeMtr | Runtime Meter | 0 | 10 | Hrs | 0 | 10 | QNL_SurfaceWtr_P14.RuntimeMtr
QNL_SurfaceWtr_P14.StartsCtr | Starts Counter | 0 | 10 | Counts | 0 | 10 | QNL_SurfaceWtr_P14.StartsCtr
QNL_SurfaceWtr_P14.TripCtr | Trip Counter | 0 | 10 | Counts | 0 | 10 | QNL_SurfaceWtr_P14.TripCtr
QNL_SurfaceWtr_SWP05Rst.FltRst | Fault Reset | 0 | 10 | None | 0 | 10 | QNL_SurfaceWtr_SWP05Rst.FltRst
QNL_SurfaceWtr_SWP06Rst.FltRst | Fault Reset | 0 | 10 | None | 0 | 10 | QNL_SurfaceWtr_SWP06Rst.FltRst
QNL_SurfaceWtr_SWSRst.FltRst | Fault Reset | 0 | 10 | None | 0 | 10 | QNL_SurfaceWtr_SWSRst.FltRst
QNL_TEF_101C.RuntimeMtr | Runtime Meter | 0 | 10 | None | 0 | 10 | QNL_TEF_101C.RuntimeMtr
QNL_TEF_101C.StartsCtr | Starts Counter | 0 | 10 | None | 0 | 10 | QNL_TEF_101C.StartsCtr
QNL_TEF_101C.TripCtr | Trip Counter | 0 | 10 | None | 0 | 10 | QNL_TEF_101C.TripCtr
QNL_TEF_102C.RuntimeMtr | Runtime Meter | 0 | 10 | None | 0 | 10 | QNL_TEF_102C.RuntimeMtr
QNL_TEF_102C.StartsCtr | Starts Counter | 0 | 10 | None | 0 | 10 | QNL_TEF_102C.StartsCtr
QNL_TEF_102C.TripCtr | Trip Counter | 0 | 10 | None | 0 | 10 | QNL_TEF_102C.TripCtr
QNL_TEF_B01.ChOverHrsSP | QNL Toilet Exhaust Fan B/01 | 0 | 500 | Hrs | 0 | 500 | QNL_TEF_B01.ChOverHrsSP
QNL_TEF_B01.Priority1 | Priority | 0 | 10 | None | 0 | 10 | QNL_TEF_B01.Priority1
QNL_TEF_B01.Priority2 | Priority | 0 | 10 | None | 0 | 10 | QNL_TEF_B01.Priority2
QNL_TEF_B01.RuntimeMtr | Runtime Meter | 0 | 10 | None | 0 | 10 | QNL_TEF_B01.RuntimeMtr
QNL_TEF_B01.StartsCtr | Starts Counter | 0 | 10 | None | 0 | 10 | QNL_TEF_B01.StartsCtr
QNL_TEF_B01.TripCtr | Trip Counter | 0 | 10 | None | 0 | 10 | QNL_TEF_B01.TripCtr
QNL_TEF_B01A.RuntimeMtr | Runtime Meter | 0 | 10 | None | 0 | 10 | QNL_TEF_B01A.RuntimeMtr
QNL_TEF_B01A.StartsCtr | Starts Counter | 0 | 10 | None | 0 | 10 | QNL_TEF_B01A.StartsCtr
QNL_TEF_B01A.TripCtr | Trip Counter | 0 | 10 | None | 0 | 10 | QNL_TEF_B01A.TripCtr
QNL_TEF_B01B.RuntimeMtr | Runtime Meter | 0 | 10 | None | 0 | 10 | QNL_TEF_B01B.RuntimeMtr
QNL_TEF_B01B.StartsCtr | Starts Counter | 0 | 10 | None | 0 | 10 | QNL_TEF_B01B.StartsCtr
QNL_TEF_B01B.TripCtr | Trip Counter | 0 | 10 | None | 0 | 10 | QNL_TEF_B01B.TripCtr
QNL_TEF_B02.ChOverHrsSP | QNL Basement level Plant Room-B2 Toilet Exhaust Fan B/02 | 0 | 500 | Hrs | 0 | 500 | QNL_TEF_B02.ChOverHrsSP
QNL_TEF_B02.Priority1 | Priority | 0 | 10 | None | 0 | 10 | QNL_TEF_B02.Priority1
QNL_TEF_B02.Priority2 | Priority | 0 | 10 | None | 0 | 10 | QNL_TEF_B02.Priority2
QNL_TEF_B02.RuntimeMtr | Runtime Meter | 0 | 10 | None | 0 | 10 | QNL_TEF_B02.RuntimeMtr
QNL_TEF_B02.StartsCtr | Starts Counter | 0 | 10 | None | 0 | 10 | QNL_TEF_B02.StartsCtr
QNL_TEF_B02.TripCtr | Trip Counter | 0 | 10 | None | 0 | 10 | QNL_TEF_B02.TripCtr
QNL_TEF_B02A.RuntimeMtr | Runtime Meter | 0 | 10 | None | 0 | 10 | QNL_TEF_B02A.RuntimeMtr
QNL_TEF_B02A.StartsCtr | Starts Counter | 0 | 10 | None | 0 | 10 | QNL_TEF_B02A.StartsCtr
QNL_TEF_B02A.TripCtr | Trip Counter | 0 | 10 | None | 0 | 10 | QNL_TEF_B02A.TripCtr
QNL_TEF_B02B.RuntimeMtr | Runtime Meter | 0 | 10 | None | 0 | 10 | QNL_TEF_B02B.RuntimeMtr
QNL_TEF_B02B.StartsCtr | Starts Counter | 0 | 10 | None | 0 | 10 | QNL_TEF_B02B.StartsCtr
QNL_TEF_B02B.TripCtr | Trip Counter | 0 | 10 | None | 0 | 10 | QNL_TEF_B02B.TripCtr
QNL_TEF_B03.ChOverHrsSP | QNL Toilet Exhaust Fan B/03 | 0 | 500 | Hrs | 0 | 500 | QNL_TEF_B03.ChOverHrsSP
QNL_TEF_B03.Priority1 | Priority | 0 | 10 | None | 0 | 10 | QNL_TEF_B03.Priority1
QNL_TEF_B03.Priority2 | Priority | 0 | 10 | None | 0 | 10 | QNL_TEF_B03.Priority2
QNL_TEF_B03.RuntimeMtr | Runtime Meter | 0 | 10 | None | 0 | 10 | QNL_TEF_B03.RuntimeMtr
QNL_TEF_B03.StartsCtr | Starts Counter | 0 | 10 | None | 0 | 10 | QNL_TEF_B03.StartsCtr
QNL_TEF_B03.TripCtr | Trip Counter | 0 | 10 | None | 0 | 10 | QNL_TEF_B03.TripCtr
QNL_TEF_B03A.RuntimeMtr | Runtime Meter | 0 | 10 | None | 0 | 10 | QNL_TEF_B03A.RuntimeMtr
QNL_TEF_B03A.StartsCtr | Starts Counter | 0 | 10 | None | 0 | 10 | QNL_TEF_B03A.StartsCtr
QNL_TEF_B03A.TripCtr | Trip Counter | 0 | 10 | None | 0 | 10 | QNL_TEF_B03A.TripCtr
QNL_TEF_B03B.RuntimeMtr | Runtime Meter | 0 | 10 | None | 0 | 10 | QNL_TEF_B03B.RuntimeMtr
QNL_TEF_B03B.StartsCtr | Starts Counter | 0 | 10 | None | 0 | 10 | QNL_TEF_B03B.StartsCtr
QNL_TEF_B03B.TripCtr | Trip Counter | 0 | 10 | None | 0 | 10 | QNL_TEF_B03B.TripCtr
QNL_TotalEnergy.Energy | Enter attribute description | 0 | 10 | kWh | 0 | 10 | QNL_TotalEnergy.Energy
QNL_TX_Rst.FltRst | Fault Reset | 0 | 10 | None | 0 | 10 | QNL_TX_Rst.FltRst
QNL_VAV_1F_S11_001.DmprPos | Damper Position | 0 | 100 | % | 0 | 100 | QNL_VAV_1F_S11_001.DmprPos
QNL_VAV_1F_S11_001.DuctAirFlow | Duct Air Flow | 0 | 100 | l/s | 0 | 100 | QNL_VAV_1F_S11_001.DuctAirFlow
QNL_VAV_1F_S11_001.EffectiveSP | Effective Temperature Setpoint | 0 | 100 | °C | 0 | 100 | QNL_VAV_1F_S11_001.EffectiveSP
QNL_VAV_1F_S11_001.FltRst | Alarm Reset | 0 | 10 | None | 0 | 10 | QNL_VAV_1F_S11_001.FltRst
QNL_VAV_1F_S11_001.SupAirTemp | Supply Air Temperature | 0 | 100 | °C | 0 | 100 | QNL_VAV_1F_S11_001.SupAirTemp
QNL_VAV_1F_S11_002.DmprPos | Damper Position | 0 | 100 | % | 0 | 100 | QNL_VAV_1F_S11_002.DmprPos
QNL_VAV_1F_S11_002.DuctAirFlow | Duct Air Flow | 0 | 100 | l/s | 0 | 100 | QNL_VAV_1F_S11_002.DuctAirFlow
QNL_VAV_1F_S11_002.EffectiveSP | Effective Temperature Setpoint | 0 | 100 | °C | 0 | 100 | QNL_VAV_1F_S11_002.EffectiveSP
QNL_VAV_1F_S11_002.FltRst | Alarm Reset | 0 | 10 | None | 0 | 10 | QNL_VAV_1F_S11_002.FltRst
QNL_VAV_1F_S11_002.SupAirTemp | Supply Air Temperature | 0 | 100 | °C | 0 | 100 | QNL_VAV_1F_S11_002.SupAirTemp
QNL_VAV_1F_S11_003.DmprPos | Damper Position | 0 | 100 | % | 0 | 100 | QNL_VAV_1F_S11_003.DmprPos
QNL_VAV_1F_S11_003.DuctAirFlow | Duct Air Flow | 0 | 100 | l/s | 0 | 100 | QNL_VAV_1F_S11_003.DuctAirFlow
QNL_VAV_1F_S11_003.EffectiveSP | Effective Temperature Setpoint | 0 | 100 | °C | 0 | 100 | QNL_VAV_1F_S11_003.EffectiveSP
QNL_VAV_1F_S11_003.FltRst | Alarm Reset | 0 | 10 | None | 0 | 10 | QNL_VAV_1F_S11_003.FltRst
QNL_VAV_1F_S11_003.SupAirTemp | Supply Air Temperature | 0 | 100 | °C | 0 | 100 | QNL_VAV_1F_S11_003.SupAirTemp
QNL_VAV_1F_S11_004.DmprPos | Damper Position | 0 | 100 | % | 0 | 100 | QNL_VAV_1F_S11_004.DmprPos
QNL_VAV_1F_S11_004.DuctAirFlow | Duct Air Flow | 0 | 100 | l/s | 0 | 100 | QNL_VAV_1F_S11_004.DuctAirFlow
QNL_VAV_1F_S11_004.EffectiveSP | Effective Temperature Setpoint | 0 | 100 | °C | 0 | 100 | QNL_VAV_1F_S11_004.EffectiveSP
QNL_VAV_1F_S11_004.FltRst | Alarm Reset | 0 | 100 | None | 0 | 100 | QNL_VAV_1F_S11_004.FltRst
QNL_VAV_1F_S11_004.RmTemp | Room/Space Temperature | 0 | 100 | °C | 0 | 100 | QNL_VAV_1F_S11_004.RmTemp
QNL_VAV_1F_S11_004.RmTempSP | QNL VAV-1F-S11-04 First Floor Zone-01 Information Literacy Instr.1 L1020 | 0 | 100 | °C | 0 | 100 | QNL_VAV_1F_S11_004.RmTempSP
QNL_VAV_1F_S11_004.SupAirTemp | QNL VAV-1F-S11-04 First Floor Zone-01 Information Literacy Instr.1 L1020 | 0 | 100 | °C | 0 | 100 | QNL_VAV_1F_S11_004.SupAirTemp
QNL_VAV_1F_S11_005.DmprPos | Damper Position | 0 | 100 | % | 0 | 100 | QNL_VAV_1F_S11_005.DmprPos
QNL_VAV_1F_S11_005.DuctAirFlow | Duct Air Flow | 0 | 100 | l/s | 0 | 100 | QNL_VAV_1F_S11_005.DuctAirFlow
QNL_VAV_1F_S11_005.EffectiveSP | Effective Temperature Setpoint | 0 | 100 | °C | 0 | 100 | QNL_VAV_1F_S11_005.EffectiveSP
QNL_VAV_1F_S11_005.FltRst | Alarm Reset | 0 | 100 | None | 0 | 100 | QNL_VAV_1F_S11_005.FltRst
QNL_VAV_1F_S11_005.RmTemp | Room/Space Temperature | 0 | 100 | °C | 0 | 100 | QNL_VAV_1F_S11_005.RmTemp
QNL_VAV_1F_S11_005.RmTempSP | QNL VAV-1F-S11-05 First Floor Zone-01 Information Literacy Instr.1 L1020 | 0 | 100 | °C | 0 | 100 | QNL_VAV_1F_S11_005.RmTempSP
QNL_VAV_1F_S11_005.SupAirTemp | QNL VAV-1F-S11-05 First Floor Zone-01 Information Literacy Instr.1 L1020 | 0 | 100 | °C | 0 | 100 | QNL_VAV_1F_S11_005.SupAirTemp
QNL_VAV_1F_S11_006.DmprPos | Damper Position | 0 | 100 | % | 0 | 100 | QNL_VAV_1F_S11_006.DmprPos
QNL_VAV_1F_S11_006.DuctAirFlow | Duct Air Flow | 0 | 100 | l/s | 0 | 100 | QNL_VAV_1F_S11_006.DuctAirFlow
QNL_VAV_1F_S11_006.EffectiveSP | Effective Temperature Setpoint | 0 | 100 | °C | 0 | 100 | QNL_VAV_1F_S11_006.EffectiveSP
QNL_VAV_1F_S11_006.FltRst | Alarm Reset | 0 | 10 | None | 0 | 10 | QNL_VAV_1F_S11_006.FltRst
QNL_VAV_1F_S11_006.SupAirTemp | Supply Air Temperature | 0 | 100 | °C | 0 | 100 | QNL_VAV_1F_S11_006.SupAirTemp
QNL_VAV_1F_S11_007.DmprPos | Damper Position | 0 | 100 | % | 0 | 100 | QNL_VAV_1F_S11_007.DmprPos
QNL_VAV_1F_S11_007.DuctAirFlow | Duct Air Flow | 0 | 100 | l/s | 0 | 100 | QNL_VAV_1F_S11_007.DuctAirFlow
QNL_VAV_1F_S11_007.EffectiveSP | Effective Temperature Setpoint | 0 | 100 | °C | 0 | 100 | QNL_VAV_1F_S11_007.EffectiveSP
QNL_VAV_1F_S11_007.FltRst | Alarm Reset | 0 | 10 | None | 0 | 10 | QNL_VAV_1F_S11_007.FltRst
QNL_VAV_1F_S11_007.SupAirTemp | Supply Air Temperature | 0 | 100 | °C | 0 | 100 | QNL_VAV_1F_S11_007.SupAirTemp
QNL_VAV_1F_S11_008.DmprPos | Damper Position | 0 | 100 | % | 0 | 100 | QNL_VAV_1F_S11_008.DmprPos
QNL_VAV_1F_S11_008.DuctAirFlow | Duct Air Flow | 0 | 100 | l/s | 0 | 100 | QNL_VAV_1F_S11_008.DuctAirFlow
QNL_VAV_1F_S11_008.EffectiveSP | Effective Temperature Setpoint | 0 | 100 | °C | 0 | 100 | QNL_VAV_1F_S11_008.EffectiveSP
QNL_VAV_1F_S11_008.FltRst | Alarm Reset | 0 | 10 | None | 0 | 10 | QNL_VAV_1F_S11_008.FltRst
QNL_VAV_1F_S11_008.SupAirTemp | Supply Air Temperature | 0 | 100 | °C | 0 | 100 | QNL_VAV_1F_S11_008.SupAirTemp
QNL_VAV_1F_S11_009.DmprPos | Damper Position | 0 | 100 | % | 0 | 100 | QNL_VAV_1F_S11_009.DmprPos
QNL_VAV_1F_S11_009.DuctAirFlow | Duct Air Flow | 0 | 100 | l/s | 0 | 100 | QNL_VAV_1F_S11_009.DuctAirFlow
QNL_VAV_1F_S11_009.EffectiveSP | Effective Temperature Setpoint | 0 | 100 | °C | 0 | 100 | QNL_VAV_1F_S11_009.EffectiveSP
QNL_VAV_1F_S11_009.FltRst | Alarm Reset | 0 | 10 | None | 0 | 10 | QNL_VAV_1F_S11_009.FltRst
QNL_VAV_1F_S11_009.SupAirTemp | Supply Air Temperature | 0 | 100 | °C | 0 | 100 | QNL_VAV_1F_S11_009.SupAirTemp
QNL_VAV_1F_S11_010.DmprPos | Damper Position | 0 | 100 | % | 0 | 100 | QNL_VAV_1F_S11_010.DmprPos
QNL_VAV_1F_S11_010.DuctAirFlow | Duct Air Flow | 0 | 100 | l/s | 0 | 100 | QNL_VAV_1F_S11_010.DuctAirFlow
QNL_VAV_1F_S11_010.EffectiveSP | Effective Temperature Setpoint | 0 | 100 | °C | 0 | 100 | QNL_VAV_1F_S11_010.EffectiveSP
QNL_VAV_1F_S11_010.FltRst | Alarm Reset | 0 | 10 | None | 0 | 10 | QNL_VAV_1F_S11_010.FltRst
QNL_VAV_1F_S11_010.SupAirTemp | Supply Air Temperature | 0 | 100 | °C | 0 | 100 | QNL_VAV_1F_S11_010.SupAirTemp
QNL_VAV_1F_S11_011.DmprPos | Damper Position | 0 | 100 | % | 0 | 100 | QNL_VAV_1F_S11_011.DmprPos
QNL_VAV_1F_S11_011.DuctAirFlow | Duct Air Flow | 0 | 100 | l/s | 0 | 100 | QNL_VAV_1F_S11_011.DuctAirFlow
QNL_VAV_1F_S11_011.EffectiveSP | Effective Temperature Setpoint | 0 | 100 | °C | 0 | 100 | QNL_VAV_1F_S11_011.EffectiveSP
QNL_VAV_1F_S11_011.FltRst | Alarm Reset | 0 | 10 | None | 0 | 10 | QNL_VAV_1F_S11_011.FltRst
QNL_VAV_1F_S11_011.SupAirTemp | Supply Air Temperature | 0 | 100 | °C | 0 | 100 | QNL_VAV_1F_S11_011.SupAirTemp
QNL_VAV_1F_S11_012.DmprPos | Damper Position | 0 | 100 | % | 0 | 100 | QNL_VAV_1F_S11_012.DmprPos
QNL_VAV_1F_S11_012.DuctAirFlow | Duct Air Flow | 0 | 100 | l/s | 0 | 100 | QNL_VAV_1F_S11_012.DuctAirFlow
QNL_VAV_1F_S11_012.EffectiveSP | Effective Temperature Setpoint | 0 | 100 | °C | 0 | 100 | QNL_VAV_1F_S11_012.EffectiveSP
QNL_VAV_1F_S11_012.FltRst | Alarm Reset | 0 | 10 | None | 0 | 10 | QNL_VAV_1F_S11_012.FltRst
QNL_VAV_1F_S11_012.SupAirTemp | Supply Air Temperature | 0 | 100 | °C | 0 | 100 | QNL_VAV_1F_S11_012.SupAirTemp
QNL_VAV_1F_S11_013.DmprPos | Damper Position | 0 | 100 | % | 0 | 100 | QNL_VAV_1F_S11_013.DmprPos
QNL_VAV_1F_S11_013.DuctAirFlow | Duct Air Flow | 0 | 100 | l/s | 0 | 100 | QNL_VAV_1F_S11_013.DuctAirFlow
QNL_VAV_1F_S11_013.EffectiveSP | Effective Temperature Setpoint | 0 | 100 | °C | 0 | 100 | QNL_VAV_1F_S11_013.EffectiveSP
QNL_VAV_1F_S11_013.FltRst | Alarm Reset | 0 | 10 | None | 0 | 10 | QNL_VAV_1F_S11_013.FltRst
QNL_VAV_1F_S11_013.SupAirTemp | Supply Air Temperature | 0 | 100 | °C | 0 | 100 | QNL_VAV_1F_S11_013.SupAirTemp
QNL_VAV_1F_S11_014.DmprPos | Damper Position | 0 | 100 | % | 0 | 100 | QNL_VAV_1F_S11_014.DmprPos
QNL_VAV_1F_S11_014.DuctAirFlow | Duct Air Flow | 0 | 100 | l/s | 0 | 100 | QNL_VAV_1F_S11_014.DuctAirFlow
QNL_VAV_1F_S11_014.EffectiveSP | Effective Temperature Setpoint | 0 | 100 | °C | 0 | 100 | QNL_VAV_1F_S11_014.EffectiveSP
QNL_VAV_1F_S11_014.FltRst | Alarm Reset | 0 | 10 | None | 0 | 10 | QNL_VAV_1F_S11_014.FltRst
QNL_VAV_1F_S11_014.SupAirTemp | Supply Air Temperature | 0 | 100 | °C | 0 | 100 | QNL_VAV_1F_S11_014.SupAirTemp
QNL_VAV_1F_S11_015.DmprPos | Damper Position | 0 | 100 | % | 0 | 100 | QNL_VAV_1F_S11_015.DmprPos
QNL_VAV_1F_S11_015.DuctAirFlow | Duct Air Flow | 0 | 100 | l/s | 0 | 100 | QNL_VAV_1F_S11_015.DuctAirFlow
QNL_VAV_1F_S11_015.EffectiveSP | Effective Temperature Setpoint | 0 | 100 | °C | 0 | 100 | QNL_VAV_1F_S11_015.EffectiveSP
QNL_VAV_1F_S11_015.FltRst | Alarm Reset | 0 | 10 | None | 0 | 10 | QNL_VAV_1F_S11_015.FltRst
QNL_VAV_1F_S11_015.SupAirTemp | Supply Air Temperature | 0 | 100 | °C | 0 | 100 | QNL_VAV_1F_S11_015.SupAirTemp
QNL_VAV_1F_S11_016.DmprPos | Damper Position | 0 | 100 | % | 0 | 100 | QNL_VAV_1F_S11_016.DmprPos
QNL_VAV_1F_S11_016.DuctAirFlow | Duct Air Flow | 0 | 100 | l/s | 0 | 100 | QNL_VAV_1F_S11_016.DuctAirFlow
QNL_VAV_1F_S11_016.EffectiveSP | Effective Temperature Setpoint | 0 | 100 | °C | 0 | 100 | QNL_VAV_1F_S11_016.EffectiveSP
QNL_VAV_1F_S11_016.FltRst | Alarm Reset | 0 | 10 | None | 0 | 10 | QNL_VAV_1F_S11_016.FltRst
QNL_VAV_1F_S11_016.SupAirTemp | Supply Air Temperature | 0 | 100 | °C | 0 | 100 | QNL_VAV_1F_S11_016.SupAirTemp
QNL_VAV_1F_S11_017.DmprPos | Damper Position | 0 | 100 | % | 0 | 100 | QNL_VAV_1F_S11_017.DmprPos
QNL_VAV_1F_S11_017.DuctAirFlow | Duct Air Flow | 0 | 100 | l/s | 0 | 100 | QNL_VAV_1F_S11_017.DuctAirFlow
QNL_VAV_1F_S11_017.EffectiveSP | Effective Temperature Setpoint | 0 | 100 | °C | 0 | 100 | QNL_VAV_1F_S11_017.EffectiveSP
QNL_VAV_1F_S11_017.FltRst | Alarm Reset | 0 | 10 | None | 0 | 10 | QNL_VAV_1F_S11_017.FltRst
QNL_VAV_1F_S11_017.SupAirTemp | Supply Air Temperature | 0 | 100 | °C | 0 | 100 | QNL_VAV_1F_S11_017.SupAirTemp
QNL_VAV_1F_S11_018.DmprPos | Damper Position | 0 | 100 | % | 0 | 100 | QNL_VAV_1F_S11_018.DmprPos
QNL_VAV_1F_S11_018.DuctAirFlow | Duct Air Flow | 0 | 100 | l/s | 0 | 100 | QNL_VAV_1F_S11_018.DuctAirFlow
QNL_VAV_1F_S11_018.EffectiveSP | Effective Temperature Setpoint | 0 | 100 | °C | 0 | 100 | QNL_VAV_1F_S11_018.EffectiveSP
QNL_VAV_1F_S11_018.FltRst | Alarm Reset | 0 | 10 | None | 0 | 10 | QNL_VAV_1F_S11_018.FltRst
QNL_VAV_1F_S11_018.SupAirTemp | Supply Air Temperature | 0 | 100 | °C | 0 | 100 | QNL_VAV_1F_S11_018.SupAirTemp
QNL_VAV_1F_S11_019.DmprPos | Damper Position | 0 | 100 | % | 0 | 100 | QNL_VAV_1F_S11_019.DmprPos
QNL_VAV_1F_S11_019.DuctAirFlow | Duct Air Flow | 0 | 100 | l/s | 0 | 100 | QNL_VAV_1F_S11_019.DuctAirFlow
QNL_VAV_1F_S11_019.EffectiveSP | Effective Temperature Setpoint | 0 | 100 | °C | 0 | 100 | QNL_VAV_1F_S11_019.EffectiveSP
QNL_VAV_1F_S11_019.FltRst | Alarm Reset | 0 | 10 | None | 0 | 10 | QNL_VAV_1F_S11_019.FltRst
QNL_VAV_1F_S11_019.SupAirTemp | Supply Air Temperature | 0 | 100 | °C | 0 | 100 | QNL_VAV_1F_S11_019.SupAirTemp
QNL_VAV_1F_S11_020.DmprPos | Damper Position | 0 | 100 | % | 0 | 100 | QNL_VAV_1F_S11_020.DmprPos
QNL_VAV_1F_S11_020.DuctAirFlow | Duct Air Flow | 0 | 100 | l/s | 0 | 100 | QNL_VAV_1F_S11_020.DuctAirFlow
QNL_VAV_1F_S11_020.EffectiveSP | Effective Temperature Setpoint | 0 | 100 | °C | 0 | 100 | QNL_VAV_1F_S11_020.EffectiveSP
QNL_VAV_1F_S11_020.FltRst | Alarm Reset | 0 | 10 | None | 0 | 10 | QNL_VAV_1F_S11_020.FltRst
QNL_VAV_1F_S11_020.SupAirTemp | Supply Air Temperature | 0 | 100 | °C | 0 | 100 | QNL_VAV_1F_S11_020.SupAirTemp
QNL_VAV_1F_S11_021.DmprPos | Damper Position | 0 | 100 | % | 0 | 100 | QNL_VAV_1F_S11_021.DmprPos
QNL_VAV_1F_S11_021.DuctAirFlow | Duct Air Flow | 0 | 100 | l/s | 0 | 100 | QNL_VAV_1F_S11_021.DuctAirFlow
QNL_VAV_1F_S11_021.EffectiveSP | Effective Temperature Setpoint | 0 | 100 | °C | 0 | 100 | QNL_VAV_1F_S11_021.EffectiveSP
QNL_VAV_1F_S11_021.FltRst | Alarm Reset | 0 | 10 | None | 0 | 10 | QNL_VAV_1F_S11_021.FltRst
QNL_VAV_1F_S11_021.SupAirTemp | Supply Air Temperature | 0 | 100 | °C | 0 | 100 | QNL_VAV_1F_S11_021.SupAirTemp
QNL_VAV_1F_S11_022.DmprPos | Damper Position | 0 | 100 | % | 0 | 100 | QNL_VAV_1F_S11_022.DmprPos
QNL_VAV_1F_S11_022.DuctAirFlow | Duct Air Flow | 0 | 100 | l/s | 0 | 100 | QNL_VAV_1F_S11_022.DuctAirFlow
QNL_VAV_1F_S11_022.EffectiveSP | Effective Temperature Setpoint | 0 | 100 | °C | 0 | 100 | QNL_VAV_1F_S11_022.EffectiveSP
QNL_VAV_1F_S11_022.FltRst | Alarm Reset | 0 | 10 | None | 0 | 10 | QNL_VAV_1F_S11_022.FltRst
QNL_VAV_1F_S11_022.SupAirTemp | Supply Air Temperature | 0 | 100 | °C | 0 | 100 | QNL_VAV_1F_S11_022.SupAirTemp
QNL_VAV_1F_S11_087.DmprPos | Damper Position | 0 | 100 | % | 0 | 100 | QNL_VAV_1F_S11_087.DmprPos
QNL_VAV_1F_S11_087.DuctAirFlow | Duct Air Flow | 0 | 100 | l/s | 0 | 100 | QNL_VAV_1F_S11_087.DuctAirFlow
QNL_VAV_1F_S11_087.EffectiveSP | Effective Temperature Setpoint | 0 | 100 | °C | 0 | 100 | QNL_VAV_1F_S11_087.EffectiveSP
QNL_VAV_1F_S11_087.FltRst | Alarm Reset | 0 | 10 | None | 0 | 10 | QNL_VAV_1F_S11_087.FltRst
QNL_VAV_1F_S11_087.SupAirTemp | Supply Air Temperature | 0 | 100 | °C | 0 | 100 | QNL_VAV_1F_S11_087.SupAirTemp
QNL_VAV_1F_S11_088.DmprPos | Damper Position | 0 | 100 | % | 0 | 100 | QNL_VAV_1F_S11_088.DmprPos
QNL_VAV_1F_S11_088.DuctAirFlow | Duct Air Flow | 0 | 100 | l/s | 0 | 100 | QNL_VAV_1F_S11_088.DuctAirFlow
QNL_VAV_1F_S11_088.EffectiveSP | Effective Temperature Setpoint | 0 | 100 | °C | 0 | 100 | QNL_VAV_1F_S11_088.EffectiveSP
QNL_VAV_1F_S11_088.FltRst | Alarm Reset | 0 | 10 | None | 0 | 10 | QNL_VAV_1F_S11_088.FltRst
QNL_VAV_1F_S11_088.SupAirTemp | Supply Air Temperature | 0 | 100 | °C | 0 | 100 | QNL_VAV_1F_S11_088.SupAirTemp
QNL_VAV_1F_S11_089.DmprPos | Damper Position | 0 | 100 | % | 0 | 100 | QNL_VAV_1F_S11_089.DmprPos
QNL_VAV_1F_S11_089.DuctAirFlow | Duct Air Flow | 0 | 100 | l/s | 0 | 100 | QNL_VAV_1F_S11_089.DuctAirFlow
QNL_VAV_1F_S11_089.EffectiveSP | Effective Temperature Setpoint | 0 | 100 | °C | 0 | 100 | QNL_VAV_1F_S11_089.EffectiveSP
QNL_VAV_1F_S11_089.FltRst | Alarm Reset | 0 | 10 | None | 0 | 10 | QNL_VAV_1F_S11_089.FltRst
QNL_VAV_1F_S11_089.SupAirTemp | Supply Air Temperature | 0 | 100 | °C | 0 | 100 | QNL_VAV_1F_S11_089.SupAirTemp
QNL_VAV_1F_S11_090.DmprPos | Damper Position | 0 | 100 | % | 0 | 100 | QNL_VAV_1F_S11_090.DmprPos
QNL_VAV_1F_S11_090.DuctAirFlow | Duct Air Flow | 0 | 100 | l/s | 0 | 100 | QNL_VAV_1F_S11_090.DuctAirFlow
QNL_VAV_1F_S11_090.EffectiveSP | Effective Temperature Setpoint | 0 | 100 | °C | 0 | 100 | QNL_VAV_1F_S11_090.EffectiveSP
QNL_VAV_1F_S11_090.FltRst | Alarm Reset | 0 | 10 | None | 0 | 10 | QNL_VAV_1F_S11_090.FltRst
QNL_VAV_1F_S11_090.SupAirTemp | Supply Air Temperature | 0 | 100 | °C | 0 | 100 | QNL_VAV_1F_S11_090.SupAirTemp
QNL_VAV_1F_S15_001.DmprPos | Damper Position | 0 | 100 | % | 0 | 100 | QNL_VAV_1F_S15_001.DmprPos
QNL_VAV_1F_S15_001.DuctAirFlow | Duct Air Flow | 0 | 100 | l/s | 0 | 100 | QNL_VAV_1F_S15_001.DuctAirFlow
QNL_VAV_1F_S15_001.EffectiveSP | Effective Temperature Setpoint | 0 | 100 | °C | 0 | 100 | QNL_VAV_1F_S15_001.EffectiveSP
QNL_VAV_1F_S15_001.FltRst | Alarm Reset | 0 | 10 | None | 0 | 10 | QNL_VAV_1F_S15_001.FltRst
QNL_VAV_1F_S15_001.SupAirTemp | Supply Air Temperature | 0 | 100 | °C | 0 | 100 | QNL_VAV_1F_S15_001.SupAirTemp
QNL_VAV_1F_S15_002.DmprPos | Damper Position | 0 | 100 | % | 0 | 100 | QNL_VAV_1F_S15_002.DmprPos
QNL_VAV_1F_S15_002.DuctAirFlow | Duct Air Flow | 0 | 100 | l/s | 0 | 100 | QNL_VAV_1F_S15_002.DuctAirFlow
QNL_VAV_1F_S15_002.EffectiveSP | Effective Temperature Setpoint | 0 | 100 | °C | 0 | 100 | QNL_VAV_1F_S15_002.EffectiveSP
QNL_VAV_1F_S15_002.FltRst | Alarm Reset | 0 | 10 | None | 0 | 10 | QNL_VAV_1F_S15_002.FltRst
QNL_VAV_1F_S15_002.SupAirTemp | Supply Air Temperature | 0 | 100 | °C | 0 | 100 | QNL_VAV_1F_S15_002.SupAirTemp
QNL_VAV_1F_S15_003.DmprPos | Damper Position | 0 | 100 | % | 0 | 100 | QNL_VAV_1F_S15_003.DmprPos
QNL_VAV_1F_S15_003.DuctAirFlow | Duct Air Flow | 0 | 100 | l/s | 0 | 100 | QNL_VAV_1F_S15_003.DuctAirFlow
QNL_VAV_1F_S15_003.EffectiveSP | Effective Temperature Setpoint | 0 | 100 | °C | 0 | 100 | QNL_VAV_1F_S15_003.EffectiveSP
QNL_VAV_1F_S15_003.FltRst | Alarm Reset | 0 | 10 | None | 0 | 10 | QNL_VAV_1F_S15_003.FltRst
QNL_VAV_1F_S15_003.SupAirTemp | Supply Air Temperature | 0 | 100 | °C | 0 | 100 | QNL_VAV_1F_S15_003.SupAirTemp
QNL_VAV_1F_S15_004.DmprPos | Damper Position | 0 | 100 | % | 0 | 100 | QNL_VAV_1F_S15_004.DmprPos
QNL_VAV_1F_S15_004.DuctAirFlow | Duct Air Flow | 0 | 100 | l/s | 0 | 100 | QNL_VAV_1F_S15_004.DuctAirFlow
QNL_VAV_1F_S15_004.EffectiveSP | Effective Temperature Setpoint | 0 | 100 | °C | 0 | 100 | QNL_VAV_1F_S15_004.EffectiveSP
QNL_VAV_1F_S15_004.FltRst | Alarm Reset | 0 | 10 | None | 0 | 10 | QNL_VAV_1F_S15_004.FltRst
QNL_VAV_1F_S15_004.SupAirTemp | Supply Air Temperature | 0 | 100 | °C | 0 | 100 | QNL_VAV_1F_S15_004.SupAirTemp
QNL_VAV_1F_S15_005.DmprPos | Damper Position | 0 | 100 | % | 0 | 100 | QNL_VAV_1F_S15_005.DmprPos
QNL_VAV_1F_S15_005.DuctAirFlow | Duct Air Flow | 0 | 100 | l/s | 0 | 100 | QNL_VAV_1F_S15_005.DuctAirFlow
QNL_VAV_1F_S15_005.EffectiveSP | Effective Temperature Setpoint | 0 | 100 | °C | 0 | 100 | QNL_VAV_1F_S15_005.EffectiveSP
QNL_VAV_1F_S15_005.FltRst | Alarm Reset | 0 | 100 | None | 0 | 100 | QNL_VAV_1F_S15_005.FltRst
QNL_VAV_1F_S15_005.RmTemp | Room/Space Temperature | 0 | 100 | °C | 0 | 100 | QNL_VAV_1F_S15_005.RmTemp
QNL_VAV_1F_S15_005.RmTempSP | QNL VAV-1F-S15-05 First Floor Zone-01 Head Librarian Office L1040 | 0 | 100 | °C | 0 | 100 | QNL_VAV_1F_S15_005.RmTempSP
QNL_VAV_1F_S15_005.SupAirTemp | QNL VAV-1F-S15-05 First Floor Zone-01 Head Librarian Office L1040 | 0 | 100 | °C | 0 | 100 | QNL_VAV_1F_S15_005.SupAirTemp
QNL_VAV_1F_S15_006.DmprPos | Damper Position | 0 | 100 | % | 0 | 100 | QNL_VAV_1F_S15_006.DmprPos
QNL_VAV_1F_S15_006.DuctAirFlow | Duct Air Flow | 0 | 100 | l/s | 0 | 100 | QNL_VAV_1F_S15_006.DuctAirFlow
QNL_VAV_1F_S15_006.EffectiveSP | Effective Temperature Setpoint | 0 | 100 | °C | 0 | 100 | QNL_VAV_1F_S15_006.EffectiveSP
QNL_VAV_1F_S15_006.FltRst | Alarm Reset | 0 | 10 | None | 0 | 10 | QNL_VAV_1F_S15_006.FltRst
QNL_VAV_1F_S15_006.SupAirTemp | Supply Air Temperature | 0 | 100 | °C | 0 | 100 | QNL_VAV_1F_S15_006.SupAirTemp
QNL_VAV_1F_S15_007.DmprPos | Damper Position | 0 | 100 | % | 0 | 100 | QNL_VAV_1F_S15_007.DmprPos
QNL_VAV_1F_S15_007.DuctAirFlow | Duct Air Flow | 0 | 100 | l/s | 0 | 100 | QNL_VAV_1F_S15_007.DuctAirFlow
QNL_VAV_1F_S15_007.EffectiveSP | Effective Temperature Setpoint | 0 | 100 | °C | 0 | 100 | QNL_VAV_1F_S15_007.EffectiveSP
QNL_VAV_1F_S15_007.FltRst | Alarm Reset | 0 | 10 | None | 0 | 10 | QNL_VAV_1F_S15_007.FltRst
QNL_VAV_1F_S15_007.SupAirTemp | Supply Air Temperature | 0 | 100 | °C | 0 | 100 | QNL_VAV_1F_S15_007.SupAirTemp
QNL_VAV_1F_S15_008.DmprPos | Damper Position | 0 | 100 | % | 0 | 100 | QNL_VAV_1F_S15_008.DmprPos
QNL_VAV_1F_S15_008.DuctAirFlow | Duct Air Flow | 0 | 100 | l/s | 0 | 100 | QNL_VAV_1F_S15_008.DuctAirFlow
QNL_VAV_1F_S15_008.EffectiveSP | Effective Temperature Setpoint | 0 | 100 | °C | 0 | 100 | QNL_VAV_1F_S15_008.EffectiveSP
QNL_VAV_1F_S15_008.FltRst | Alarm Reset | 0 | 10 | None | 0 | 10 | QNL_VAV_1F_S15_008.FltRst
QNL_VAV_1F_S15_008.SupAirTemp | Supply Air Temperature | 0 | 100 | °C | 0 | 100 | QNL_VAV_1F_S15_008.SupAirTemp
QNL_VAV_1F_S15_009.DmprPos | Damper Position | 0 | 100 | % | 0 | 100 | QNL_VAV_1F_S15_009.DmprPos
QNL_VAV_1F_S15_009.DuctAirFlow | Duct Air Flow | 0 | 100 | l/s | 0 | 100 | QNL_VAV_1F_S15_009.DuctAirFlow
QNL_VAV_1F_S15_009.EffectiveSP | Effective Temperature Setpoint | 0 | 100 | °C | 0 | 100 | QNL_VAV_1F_S15_009.EffectiveSP
QNL_VAV_1F_S15_009.FltRst | Alarm Reset | 0 | 10 | None | 0 | 10 | QNL_VAV_1F_S15_009.FltRst
QNL_VAV_1F_S15_009.SupAirTemp | Supply Air Temperature | 0 | 100 | °C | 0 | 100 | QNL_VAV_1F_S15_009.SupAirTemp
QNL_VAV_1F_S15_010.DmprPos | Damper Position | 0 | 100 | % | 0 | 100 | QNL_VAV_1F_S15_010.DmprPos
QNL_VAV_1F_S15_010.DuctAirFlow | Duct Air Flow | 0 | 100 | l/s | 0 | 100 | QNL_VAV_1F_S15_010.DuctAirFlow
QNL_VAV_1F_S15_010.EffectiveSP | Effective Temperature Setpoint | 0 | 100 | °C | 0 | 100 | QNL_VAV_1F_S15_010.EffectiveSP
QNL_VAV_1F_S15_010.FltRst | Alarm Reset | 0 | 10 | None | 0 | 10 | QNL_VAV_1F_S15_010.FltRst
QNL_VAV_1F_S15_010.SupAirTemp | Supply Air Temperature | 0 | 100 | °C | 0 | 100 | QNL_VAV_1F_S15_010.SupAirTemp
QNL_VAV_1F_S15_011.DmprPos | Damper Position | 0 | 100 | % | 0 | 100 | QNL_VAV_1F_S15_011.DmprPos
QNL_VAV_1F_S15_011.DuctAirFlow | Duct Air Flow | 0 | 100 | l/s | 0 | 100 | QNL_VAV_1F_S15_011.DuctAirFlow
QNL_VAV_1F_S15_011.EffectiveSP | Effective Temperature Setpoint | 0 | 100 | °C | 0 | 100 | QNL_VAV_1F_S15_011.EffectiveSP
QNL_VAV_1F_S15_011.FltRst | Alarm Reset | 0 | 10 | None | 0 | 10 | QNL_VAV_1F_S15_011.FltRst
QNL_VAV_1F_S15_011.SupAirTemp | Supply Air Temperature | 0 | 100 | °C | 0 | 100 | QNL_VAV_1F_S15_011.SupAirTemp
QNL_VAV_1F_S15_012.DmprPos | Damper Position | 0 | 100 | % | 0 | 100 | QNL_VAV_1F_S15_012.DmprPos
QNL_VAV_1F_S15_012.DuctAirFlow | Duct Air Flow | 0 | 100 | l/s | 0 | 100 | QNL_VAV_1F_S15_012.DuctAirFlow
QNL_VAV_1F_S15_012.EffectiveSP | Effective Temperature Setpoint | 0 | 100 | °C | 0 | 100 | QNL_VAV_1F_S15_012.EffectiveSP
QNL_VAV_1F_S15_012.FltRst | Alarm Reset | 0 | 10 | None | 0 | 10 | QNL_VAV_1F_S15_012.FltRst
QNL_VAV_1F_S15_012.SupAirTemp | Supply Air Temperature | 0 | 100 | °C | 0 | 100 | QNL_VAV_1F_S15_012.SupAirTemp
QNL_VAV_1F_S15_021.DmprPos | Damper Position | 0 | 100 | % | 0 | 100 | QNL_VAV_1F_S15_021.DmprPos
QNL_VAV_1F_S15_021.DuctAirFlow | Duct Air Flow | 0 | 100 | l/s | 0 | 100 | QNL_VAV_1F_S15_021.DuctAirFlow
QNL_VAV_1F_S15_021.EffectiveSP | Effective Temperature Setpoint | 0 | 100 | °C | 0 | 100 | QNL_VAV_1F_S15_021.EffectiveSP
QNL_VAV_1F_S15_021.FltRst | Alarm Reset | 0 | 10 | None | 0 | 10 | QNL_VAV_1F_S15_021.FltRst
QNL_VAV_1F_S15_021.SupAirTemp | Supply Air Temperature | 0 | 100 | °C | 0 | 100 | QNL_VAV_1F_S15_021.SupAirTemp
QNL_VAV_1F_S15_022.DmprPos | Damper Position | 0 | 100 | % | 0 | 100 | QNL_VAV_1F_S15_022.DmprPos
QNL_VAV_1F_S15_022.DuctAirFlow | Duct Air Flow | 0 | 100 | l/s | 0 | 100 | QNL_VAV_1F_S15_022.DuctAirFlow
QNL_VAV_1F_S15_022.EffectiveSP | Effective Temperature Setpoint | 0 | 100 | °C | 0 | 100 | QNL_VAV_1F_S15_022.EffectiveSP
QNL_VAV_1F_S15_022.FltRst | Alarm Reset | 0 | 10 | None | 0 | 10 | QNL_VAV_1F_S15_022.FltRst
QNL_VAV_1F_S15_022.SupAirTemp | Supply Air Temperature | 0 | 100 | °C | 0 | 100 | QNL_VAV_1F_S15_022.SupAirTemp
QNL_VAV_1F_S15_023.DmprPos | Damper Position | 0 | 100 | % | 0 | 100 | QNL_VAV_1F_S15_023.DmprPos
QNL_VAV_1F_S15_023.DuctAirFlow | Duct Air Flow | 0 | 100 | l/s | 0 | 100 | QNL_VAV_1F_S15_023.DuctAirFlow
QNL_VAV_1F_S15_023.EffectiveSP | Effective Temperature Setpoint | 0 | 100 | °C | 0 | 100 | QNL_VAV_1F_S15_023.EffectiveSP
QNL_VAV_1F_S15_023.FltRst | Alarm Reset | 0 | 10 | None | 0 | 10 | QNL_VAV_1F_S15_023.FltRst
QNL_VAV_1F_S15_023.SupAirTemp | Supply Air Temperature | 0 | 100 | °C | 0 | 100 | QNL_VAV_1F_S15_023.SupAirTemp
QNL_VAV_1F_S15_024.DmprPos | Damper Position | 0 | 100 | % | 0 | 100 | QNL_VAV_1F_S15_024.DmprPos
QNL_VAV_1F_S15_024.DuctAirFlow | Duct Air Flow | 0 | 100 | l/s | 0 | 100 | QNL_VAV_1F_S15_024.DuctAirFlow
QNL_VAV_1F_S15_024.EffectiveSP | Effective Temperature Setpoint | 0 | 100 | °C | 0 | 100 | QNL_VAV_1F_S15_024.EffectiveSP
QNL_VAV_1F_S15_024.FltRst | Alarm Reset | 0 | 10 | None | 0 | 10 | QNL_VAV_1F_S15_024.FltRst
QNL_VAV_1F_S15_024.SupAirTemp | Supply Air Temperature | 0 | 100 | °C | 0 | 100 | QNL_VAV_1F_S15_024.SupAirTemp
QNL_VAV_1F_S15_025.DmprPos | Damper Position | 0 | 100 | % | 0 | 100 | QNL_VAV_1F_S15_025.DmprPos
QNL_VAV_1F_S15_025.DuctAirFlow | Duct Air Flow | 0 | 100 | l/s | 0 | 100 | QNL_VAV_1F_S15_025.DuctAirFlow
QNL_VAV_1F_S15_025.EffectiveSP | Effective Temperature Setpoint | 0 | 100 | °C | 0 | 100 | QNL_VAV_1F_S15_025.EffectiveSP
QNL_VAV_1F_S15_025.FltRst | Alarm Reset | 0 | 10 | None | 0 | 10 | QNL_VAV_1F_S15_025.FltRst
QNL_VAV_1F_S15_025.SupAirTemp | Supply Air Temperature | 0 | 100 | °C | 0 | 100 | QNL_VAV_1F_S15_025.SupAirTemp
QNL_VAV_1F_S15_038.DmprPos | Damper Position | 0 | 100 | % | 0 | 100 | QNL_VAV_1F_S15_038.DmprPos
QNL_VAV_1F_S15_038.DuctAirFlow | Duct Air Flow | 0 | 100 | l/s | 0 | 100 | QNL_VAV_1F_S15_038.DuctAirFlow
QNL_VAV_1F_S15_038.EffectiveSP | Effective Temperature Setpoint | 0 | 100 | °C | 0 | 100 | QNL_VAV_1F_S15_038.EffectiveSP
QNL_VAV_1F_S15_038.FltRst | Alarm Reset | 0 | 10 | None | 0 | 10 | QNL_VAV_1F_S15_038.FltRst
QNL_VAV_1F_S15_038.SupAirTemp | Supply Air Temperature | 0 | 100 | °C | 0 | 100 | QNL_VAV_1F_S15_038.SupAirTemp
QNL_VAV_1F_S15_039.DmprPos | Damper Position | 0 | 100 | % | 0 | 100 | QNL_VAV_1F_S15_039.DmprPos
QNL_VAV_1F_S15_039.DuctAirFlow | Duct Air Flow | 0 | 100 | l/s | 0 | 100 | QNL_VAV_1F_S15_039.DuctAirFlow
QNL_VAV_1F_S15_039.EffectiveSP | Effective Temperature Setpoint | 0 | 100 | °C | 0 | 100 | QNL_VAV_1F_S15_039.EffectiveSP
QNL_VAV_1F_S15_039.FltRst | Alarm Reset | 0 | 10 | None | 0 | 10 | QNL_VAV_1F_S15_039.FltRst
QNL_VAV_1F_S15_039.SupAirTemp | Supply Air Temperature | 0 | 100 | °C | 0 | 100 | QNL_VAV_1F_S15_039.SupAirTemp
QNL_VAV_1F_S15_039S.DmprPos | Damper Position | 0 | 100 | % | 0 | 100 | QNL_VAV_1F_S15_039S.DmprPos
QNL_VAV_1F_S15_039S.DuctAirFlow | Duct Air Flow | 0 | 100 | l/s | 0 | 100 | QNL_VAV_1F_S15_039S.DuctAirFlow
QNL_VAV_1F_S15_039S.EffectiveSP | Effective Temperature Setpoint | 0 | 100 | °C | 0 | 100 | QNL_VAV_1F_S15_039S.EffectiveSP
QNL_VAV_1F_S15_039S.FltRst | Alarm Reset | 0 | 10 | None | 0 | 10 | QNL_VAV_1F_S15_039S.FltRst
QNL_VAV_1F_S15_039S.SupAirTemp | Supply Air Temperature | 0 | 100 | °C | 0 | 100 | QNL_VAV_1F_S15_039S.SupAirTemp
QNL_VAV_1F_S15_040.DmprPos | Damper Position | 0 | 100 | % | 0 | 100 | QNL_VAV_1F_S15_040.DmprPos
QNL_VAV_1F_S15_040.DuctAirFlow | Duct Air Flow | 0 | 100 | l/s | 0 | 100 | QNL_VAV_1F_S15_040.DuctAirFlow
QNL_VAV_1F_S15_040.EffectiveSP | Effective Temperature Setpoint | 0 | 100 | °C | 0 | 100 | QNL_VAV_1F_S15_040.EffectiveSP
QNL_VAV_1F_S15_040.FltRst | Alarm Reset | 0 | 10 | None | 0 | 10 | QNL_VAV_1F_S15_040.FltRst
QNL_VAV_1F_S15_040.SupAirTemp | Supply Air Temperature | 0 | 100 | °C | 0 | 100 | QNL_VAV_1F_S15_040.SupAirTemp
QNL_VAV_1F_S15_096.DmprPos | Damper Position | 0 | 100 | % | 0 | 100 | QNL_VAV_1F_S15_096.DmprPos
QNL_VAV_1F_S15_096.DuctAirFlow | Duct Air Flow | 0 | 100 | l/s | 0 | 100 | QNL_VAV_1F_S15_096.DuctAirFlow
QNL_VAV_1F_S15_096.EffectiveSP | Effective Temperature Setpoint | 0 | 100 | °C | 0 | 100 | QNL_VAV_1F_S15_096.EffectiveSP
QNL_VAV_1F_S15_096.FltRst | Alarm Reset | 0 | 10 | None | 0 | 10 | QNL_VAV_1F_S15_096.FltRst
QNL_VAV_1F_S15_096.SupAirTemp | Supply Air Temperature | 0 | 100 | °C | 0 | 100 | QNL_VAV_1F_S15_096.SupAirTemp
QNL_VAV_1F_S15_097.DmprPos | Damper Position | 0 | 100 | % | 0 | 100 | QNL_VAV_1F_S15_097.DmprPos
QNL_VAV_1F_S15_097.DuctAirFlow | Duct Air Flow | 0 | 100 | l/s | 0 | 100 | QNL_VAV_1F_S15_097.DuctAirFlow
QNL_VAV_1F_S15_097.EffectiveSP | Effective Temperature Setpoint | 0 | 100 | °C | 0 | 100 | QNL_VAV_1F_S15_097.EffectiveSP
QNL_VAV_1F_S15_097.FltRst | Alarm Reset | 0 | 10 | None | 0 | 10 | QNL_VAV_1F_S15_097.FltRst
QNL_VAV_1F_S15_097.SupAirTemp | Supply Air Temperature | 0 | 100 | °C | 0 | 100 | QNL_VAV_1F_S15_097.SupAirTemp
QNL_VAV_1F_S15_098.DmprPos | Damper Position | 0 | 100 | % | 0 | 100 | QNL_VAV_1F_S15_098.DmprPos
QNL_VAV_1F_S15_098.DuctAirFlow | Duct Air Flow | 0 | 100 | l/s | 0 | 100 | QNL_VAV_1F_S15_098.DuctAirFlow
QNL_VAV_1F_S15_098.EffectiveSP | Effective Temperature Setpoint | 0 | 100 | °C | 0 | 100 | QNL_VAV_1F_S15_098.EffectiveSP
QNL_VAV_1F_S15_098.FltRst | Alarm Reset | 0 | 10 | None | 0 | 10 | QNL_VAV_1F_S15_098.FltRst
QNL_VAV_1F_S15_098.SupAirTemp | Supply Air Temperature | 0 | 100 | °C | 0 | 100 | QNL_VAV_1F_S15_098.SupAirTemp
QNL_VAV_2F_S10_001.DmprPos | Damper Position | 0 | 100 | % | 0 | 100 | QNL_VAV_2F_S10_001.DmprPos
QNL_VAV_2F_S10_001.DuctAirFlow | Duct Air Flow | 0 | 100 | l/s | 0 | 100 | QNL_VAV_2F_S10_001.DuctAirFlow
QNL_VAV_2F_S10_001.EffectiveSP | Effective Temperature Setpoint | 0 | 100 | °C | 0 | 100 | QNL_VAV_2F_S10_001.EffectiveSP
QNL_VAV_2F_S10_001.FltRst | Alarm Reset | 0 | 10 | None | 0 | 10 | QNL_VAV_2F_S10_001.FltRst
QNL_VAV_2F_S10_001.SupAirTemp | Supply Air Temperature | 0 | 100 | °C | 0 | 100 | QNL_VAV_2F_S10_001.SupAirTemp
QNL_VAV_2F_S10_002.DmprPos | Damper Position | 0 | 100 | % | 0 | 100 | QNL_VAV_2F_S10_002.DmprPos
QNL_VAV_2F_S10_002.DuctAirFlow | Duct Air Flow | 0 | 100 | l/s | 0 | 100 | QNL_VAV_2F_S10_002.DuctAirFlow
QNL_VAV_2F_S10_002.EffectiveSP | Effective Temperature Setpoint | 0 | 100 | °C | 0 | 100 | QNL_VAV_2F_S10_002.EffectiveSP
QNL_VAV_2F_S10_002.FltRst | Alarm Reset | 0 | 10 | None | 0 | 10 | QNL_VAV_2F_S10_002.FltRst
QNL_VAV_2F_S10_002.SupAirTemp | Supply Air Temperature | 0 | 100 | °C | 0 | 100 | QNL_VAV_2F_S10_002.SupAirTemp
QNL_VAV_2F_S10_003.DmprPos | Damper Position | 0 | 100 | % | 0 | 100 | QNL_VAV_2F_S10_003.DmprPos
QNL_VAV_2F_S10_003.DuctAirFlow | Duct Air Flow | 0 | 100 | l/s | 0 | 100 | QNL_VAV_2F_S10_003.DuctAirFlow
QNL_VAV_2F_S10_003.EffectiveSP | Effective Temperature Setpoint | 0 | 100 | °C | 0 | 100 | QNL_VAV_2F_S10_003.EffectiveSP
QNL_VAV_2F_S10_003.FltRst | Alarm Reset | 0 | 10 | None | 0 | 10 | QNL_VAV_2F_S10_003.FltRst
QNL_VAV_2F_S10_003.SupAirTemp | Supply Air Temperature | 0 | 100 | °C | 0 | 100 | QNL_VAV_2F_S10_003.SupAirTemp
QNL_VAV_2F_S10_004.DmprPos | Damper Position | 0 | 100 | % | 0 | 100 | QNL_VAV_2F_S10_004.DmprPos
QNL_VAV_2F_S10_004.DuctAirFlow | Duct Air Flow | 0 | 100 | l/s | 0 | 100 | QNL_VAV_2F_S10_004.DuctAirFlow
QNL_VAV_2F_S10_004.EffectiveSP | Effective Temperature Setpoint | 0 | 100 | °C | 0 | 100 | QNL_VAV_2F_S10_004.EffectiveSP
QNL_VAV_2F_S10_004.FltRst | Alarm Reset | 0 | 10 | None | 0 | 10 | QNL_VAV_2F_S10_004.FltRst
QNL_VAV_2F_S10_004.SupAirTemp | Supply Air Temperature | 0 | 100 | °C | 0 | 100 | QNL_VAV_2F_S10_004.SupAirTemp
QNL_VAV_2F_S10_005.DmprPos | Damper Position | 0 | 100 | % | 0 | 100 | QNL_VAV_2F_S10_005.DmprPos
QNL_VAV_2F_S10_005.DuctAirFlow | Duct Air Flow | 0 | 100 | l/s | 0 | 100 | QNL_VAV_2F_S10_005.DuctAirFlow
QNL_VAV_2F_S10_005.EffectiveSP | Effective Temperature Setpoint | 0 | 100 | °C | 0 | 100 | QNL_VAV_2F_S10_005.EffectiveSP
QNL_VAV_2F_S10_005.FltRst | Alarm Reset | 0 | 10 | None | 0 | 10 | QNL_VAV_2F_S10_005.FltRst
QNL_VAV_2F_S10_005.SupAirTemp | Supply Air Temperature | 0 | 100 | °C | 0 | 100 | QNL_VAV_2F_S10_005.SupAirTemp
QNL_VAV_2F_S10_006.DmprPos | Damper Position | 0 | 100 | % | 0 | 100 | QNL_VAV_2F_S10_006.DmprPos
QNL_VAV_2F_S10_006.DuctAirFlow | Duct Air Flow | 0 | 100 | l/s | 0 | 100 | QNL_VAV_2F_S10_006.DuctAirFlow
QNL_VAV_2F_S10_006.EffectiveSP | Effective Temperature Setpoint | 0 | 100 | °C | 0 | 100 | QNL_VAV_2F_S10_006.EffectiveSP
QNL_VAV_2F_S10_006.FltRst | Alarm Reset | 0 | 10 | None | 0 | 10 | QNL_VAV_2F_S10_006.FltRst
QNL_VAV_2F_S10_006.SupAirTemp | Supply Air Temperature | 0 | 100 | °C | 0 | 100 | QNL_VAV_2F_S10_006.SupAirTemp
QNL_VAV_2F_S12_001.DmprPos | Damper Position | 0 | 100 | % | 0 | 100 | QNL_VAV_2F_S12_001.DmprPos
QNL_VAV_2F_S12_001.DuctAirFlow | Duct Air Flow | 0 | 100 | l/s | 0 | 100 | QNL_VAV_2F_S12_001.DuctAirFlow
QNL_VAV_2F_S12_001.EffectiveSP | Effective Temperature Setpoint | 0 | 100 | °C | 0 | 100 | QNL_VAV_2F_S12_001.EffectiveSP
QNL_VAV_2F_S12_001.FltRst | Alarm Reset | 0 | 10 | None | 0 | 10 | QNL_VAV_2F_S12_001.FltRst
QNL_VAV_2F_S12_001.SupAirTemp | Supply Air Temperature | 0 | 100 | °C | 0 | 100 | QNL_VAV_2F_S12_001.SupAirTemp
QNL_VAV_2F_S12_002.DmprPos | Damper Position | 0 | 100 | % | 0 | 100 | QNL_VAV_2F_S12_002.DmprPos
QNL_VAV_2F_S12_002.DuctAirFlow | Duct Air Flow | 0 | 100 | l/s | 0 | 100 | QNL_VAV_2F_S12_002.DuctAirFlow
QNL_VAV_2F_S12_002.EffectiveSP | Effective Temperature Setpoint | 0 | 100 | °C | 0 | 100 | QNL_VAV_2F_S12_002.EffectiveSP
QNL_VAV_2F_S12_002.FltRst | Alarm Reset | 0 | 10 | None | 0 | 10 | QNL_VAV_2F_S12_002.FltRst
QNL_VAV_2F_S12_002.SupAirTemp | Supply Air Temperature | 0 | 100 | °C | 0 | 100 | QNL_VAV_2F_S12_002.SupAirTemp
QNL_VAV_2F_S12_003.DmprPos | Damper Position | 0 | 100 | % | 0 | 100 | QNL_VAV_2F_S12_003.DmprPos
QNL_VAV_2F_S12_003.DuctAirFlow | Duct Air Flow | 0 | 100 | l/s | 0 | 100 | QNL_VAV_2F_S12_003.DuctAirFlow
QNL_VAV_2F_S12_003.EffectiveSP | Effective Temperature Setpoint | 0 | 100 | °C | 0 | 100 | QNL_VAV_2F_S12_003.EffectiveSP
QNL_VAV_2F_S12_003.FltRst | Alarm Reset | 0 | 10 | None | 0 | 10 | QNL_VAV_2F_S12_003.FltRst
QNL_VAV_2F_S12_003.SupAirTemp | Supply Air Temperature | 0 | 100 | °C | 0 | 100 | QNL_VAV_2F_S12_003.SupAirTemp
QNL_VAV_2F_S12_004.DmprPos | Damper Position | 0 | 100 | % | 0 | 100 | QNL_VAV_2F_S12_004.DmprPos
QNL_VAV_2F_S12_004.DuctAirFlow | Duct Air Flow | 0 | 100 | l/s | 0 | 100 | QNL_VAV_2F_S12_004.DuctAirFlow
QNL_VAV_2F_S12_004.EffectiveSP | Effective Temperature Setpoint | 0 | 100 | °C | 0 | 100 | QNL_VAV_2F_S12_004.EffectiveSP
QNL_VAV_2F_S12_004.FltRst | Alarm Reset | 0 | 10 | None | 0 | 10 | QNL_VAV_2F_S12_004.FltRst
QNL_VAV_2F_S12_004.SupAirTemp | Supply Air Temperature | 0 | 100 | °C | 0 | 100 | QNL_VAV_2F_S12_004.SupAirTemp
QNL_VAV_2F_S12_005.DmprPos | Damper Position | 0 | 100 | % | 0 | 100 | QNL_VAV_2F_S12_005.DmprPos
QNL_VAV_2F_S12_005.DuctAirFlow | Duct Air Flow | 0 | 100 | l/s | 0 | 100 | QNL_VAV_2F_S12_005.DuctAirFlow
QNL_VAV_2F_S12_005.EffectiveSP | Effective Temperature Setpoint | 0 | 100 | °C | 0 | 100 | QNL_VAV_2F_S12_005.EffectiveSP
QNL_VAV_2F_S12_005.FltRst | Alarm Reset | 0 | 10 | None | 0 | 10 | QNL_VAV_2F_S12_005.FltRst
QNL_VAV_2F_S12_005.SupAirTemp | Supply Air Temperature | 0 | 100 | °C | 0 | 100 | QNL_VAV_2F_S12_005.SupAirTemp
QNL_VAV_2F_S12_006.DmprPos | Damper Position | 0 | 100 | % | 0 | 100 | QNL_VAV_2F_S12_006.DmprPos
QNL_VAV_2F_S12_006.DuctAirFlow | Duct Air Flow | 0 | 100 | l/s | 0 | 100 | QNL_VAV_2F_S12_006.DuctAirFlow
QNL_VAV_2F_S12_006.EffectiveSP | Effective Temperature Setpoint | 0 | 100 | °C | 0 | 100 | QNL_VAV_2F_S12_006.EffectiveSP
QNL_VAV_2F_S12_006.FltRst | Alarm Reset | 0 | 10 | None | 0 | 10 | QNL_VAV_2F_S12_006.FltRst
QNL_VAV_2F_S12_006.SupAirTemp | Supply Air Temperature | 0 | 100 | °C | 0 | 100 | QNL_VAV_2F_S12_006.SupAirTemp
QNL_VAV_2F_S12_007.DmprPos | Damper Position | 0 | 100 | % | 0 | 100 | QNL_VAV_2F_S12_007.DmprPos
QNL_VAV_2F_S12_007.DuctAirFlow | Duct Air Flow | 0 | 100 | l/s | 0 | 100 | QNL_VAV_2F_S12_007.DuctAirFlow
QNL_VAV_2F_S12_007.EffectiveSP | Effective Temperature Setpoint | 0 | 100 | °C | 0 | 100 | QNL_VAV_2F_S12_007.EffectiveSP
QNL_VAV_2F_S12_007.FltRst | Alarm Reset | 0 | 10 | None | 0 | 10 | QNL_VAV_2F_S12_007.FltRst
QNL_VAV_2F_S12_007.SupAirTemp | Supply Air Temperature | 0 | 100 | °C | 0 | 100 | QNL_VAV_2F_S12_007.SupAirTemp
QNL_VAV_2F_S12_008.DmprPos | Damper Position | 0 | 100 | % | 0 | 100 | QNL_VAV_2F_S12_008.DmprPos
QNL_VAV_2F_S12_008.DuctAirFlow | Duct Air Flow | 0 | 100 | l/s | 0 | 100 | QNL_VAV_2F_S12_008.DuctAirFlow
QNL_VAV_2F_S12_008.EffectiveSP | Effective Temperature Setpoint | 0 | 100 | °C | 0 | 100 | QNL_VAV_2F_S12_008.EffectiveSP
QNL_VAV_2F_S12_008.FltRst | Alarm Reset | 0 | 10 | None | 0 | 10 | QNL_VAV_2F_S12_008.FltRst
QNL_VAV_2F_S12_008.SupAirTemp | Supply Air Temperature | 0 | 100 | °C | 0 | 100 | QNL_VAV_2F_S12_008.SupAirTemp
QNL_VAV_2F_S12_009.DmprPos | Damper Position | 0 | 100 | % | 0 | 100 | QNL_VAV_2F_S12_009.DmprPos
QNL_VAV_2F_S12_009.DuctAirFlow | Duct Air Flow | 0 | 100 | l/s | 0 | 100 | QNL_VAV_2F_S12_009.DuctAirFlow
QNL_VAV_2F_S12_009.EffectiveSP | Effective Temperature Setpoint | 0 | 100 | °C | 0 | 100 | QNL_VAV_2F_S12_009.EffectiveSP
QNL_VAV_2F_S12_009.FltRst | Alarm Reset | 0 | 10 | None | 0 | 10 | QNL_VAV_2F_S12_009.FltRst
QNL_VAV_2F_S12_009.SupAirTemp | Supply Air Temperature | 0 | 100 | °C | 0 | 100 | QNL_VAV_2F_S12_009.SupAirTemp
QNL_VAV_2F_S12_010.DmprPos | Damper Position | 0 | 100 | % | 0 | 100 | QNL_VAV_2F_S12_010.DmprPos
QNL_VAV_2F_S12_010.DuctAirFlow | Duct Air Flow | 0 | 100 | l/s | 0 | 100 | QNL_VAV_2F_S12_010.DuctAirFlow
QNL_VAV_2F_S12_010.EffectiveSP | Effective Temperature Setpoint | 0 | 100 | °C | 0 | 100 | QNL_VAV_2F_S12_010.EffectiveSP
QNL_VAV_2F_S12_010.FltRst | Alarm Reset | 0 | 10 | None | 0 | 10 | QNL_VAV_2F_S12_010.FltRst
QNL_VAV_2F_S12_010.SupAirTemp | Supply Air Temperature | 0 | 100 | °C | 0 | 100 | QNL_VAV_2F_S12_010.SupAirTemp
QNL_VAV_2F_S12_011.DmprPos | Damper Position | 0 | 100 | % | 0 | 100 | QNL_VAV_2F_S12_011.DmprPos
QNL_VAV_2F_S12_011.DuctAirFlow | Duct Air Flow | 0 | 100 | l/s | 0 | 100 | QNL_VAV_2F_S12_011.DuctAirFlow
QNL_VAV_2F_S12_011.EffectiveSP | Effective Temperature Setpoint | 0 | 100 | °C | 0 | 100 | QNL_VAV_2F_S12_011.EffectiveSP
QNL_VAV_2F_S12_011.FltRst | Alarm Reset | 0 | 10 | None | 0 | 10 | QNL_VAV_2F_S12_011.FltRst
QNL_VAV_2F_S12_011.SupAirTemp | Supply Air Temperature | 0 | 100 | °C | 0 | 100 | QNL_VAV_2F_S12_011.SupAirTemp
QNL_VAV_2F_S12_012.DmprPos | Damper Position | 0 | 100 | % | 0 | 100 | QNL_VAV_2F_S12_012.DmprPos
QNL_VAV_2F_S12_012.DuctAirFlow | Duct Air Flow | 0 | 100 | l/s | 0 | 100 | QNL_VAV_2F_S12_012.DuctAirFlow
QNL_VAV_2F_S12_012.EffectiveSP | Effective Temperature Setpoint | 0 | 100 | °C | 0 | 100 | QNL_VAV_2F_S12_012.EffectiveSP
QNL_VAV_2F_S12_012.FltRst | Alarm Reset | 0 | 10 | None | 0 | 10 | QNL_VAV_2F_S12_012.FltRst
QNL_VAV_2F_S12_012.SupAirTemp | Supply Air Temperature | 0 | 100 | °C | 0 | 100 | QNL_VAV_2F_S12_012.SupAirTemp
QNL_VAV_2F_S12_013.DmprPos | Damper Position | 0 | 100 | % | 0 | 100 | QNL_VAV_2F_S12_013.DmprPos
QNL_VAV_2F_S12_013.DuctAirFlow | Duct Air Flow | 0 | 100 | l/s | 0 | 100 | QNL_VAV_2F_S12_013.DuctAirFlow
QNL_VAV_2F_S12_013.EffectiveSP | Effective Temperature Setpoint | 0 | 100 | °C | 0 | 100 | QNL_VAV_2F_S12_013.EffectiveSP
QNL_VAV_2F_S12_013.FltRst | Alarm Reset | 0 | 10 | None | 0 | 10 | QNL_VAV_2F_S12_013.FltRst
QNL_VAV_2F_S12_013.SupAirTemp | Supply Air Temperature | 0 | 100 | °C | 0 | 100 | QNL_VAV_2F_S12_013.SupAirTemp
QNL_VAV_2F_S12_014.DmprPos | Damper Position | 0 | 100 | % | 0 | 100 | QNL_VAV_2F_S12_014.DmprPos
QNL_VAV_2F_S12_014.DuctAirFlow | Duct Air Flow | 0 | 100 | l/s | 0 | 100 | QNL_VAV_2F_S12_014.DuctAirFlow
QNL_VAV_2F_S12_014.EffectiveSP | Effective Temperature Setpoint | 0 | 100 | °C | 0 | 100 | QNL_VAV_2F_S12_014.EffectiveSP
QNL_VAV_2F_S12_014.FltRst | Alarm Reset | 0 | 10 | None | 0 | 10 | QNL_VAV_2F_S12_014.FltRst
QNL_VAV_2F_S12_014.SupAirTemp | Supply Air Temperature | 0 | 100 | °C | 0 | 100 | QNL_VAV_2F_S12_014.SupAirTemp
QNL_VAV_2F_S12_015.DmprPos | Damper Position | 0 | 100 | % | 0 | 100 | QNL_VAV_2F_S12_015.DmprPos
QNL_VAV_2F_S12_015.DuctAirFlow | Duct Air Flow | 0 | 100 | l/s | 0 | 100 | QNL_VAV_2F_S12_015.DuctAirFlow
QNL_VAV_2F_S12_015.EffectiveSP | Effective Temperature Setpoint | 0 | 100 | °C | 0 | 100 | QNL_VAV_2F_S12_015.EffectiveSP
QNL_VAV_2F_S12_015.FltRst | Alarm Reset | 0 | 10 | None | 0 | 10 | QNL_VAV_2F_S12_015.FltRst
QNL_VAV_2F_S12_015.SupAirTemp | Supply Air Temperature | 0 | 100 | °C | 0 | 100 | QNL_VAV_2F_S12_015.SupAirTemp
QNL_VAV_2F_S12_016.DmprPos | Damper Position | 0 | 100 | % | 0 | 100 | QNL_VAV_2F_S12_016.DmprPos
QNL_VAV_2F_S12_016.DuctAirFlow | Duct Air Flow | 0 | 100 | l/s | 0 | 100 | QNL_VAV_2F_S12_016.DuctAirFlow
QNL_VAV_2F_S12_016.EffectiveSP | Effective Temperature Setpoint | 0 | 100 | °C | 0 | 100 | QNL_VAV_2F_S12_016.EffectiveSP
QNL_VAV_2F_S12_016.FltRst | Alarm Reset | 0 | 10 | None | 0 | 10 | QNL_VAV_2F_S12_016.FltRst
QNL_VAV_2F_S12_016.SupAirTemp | Supply Air Temperature | 0 | 100 | °C | 0 | 100 | QNL_VAV_2F_S12_016.SupAirTemp
QNL_VAV_2F_S12_017.DmprPos | Damper Position | 0 | 100 | % | 0 | 100 | QNL_VAV_2F_S12_017.DmprPos
QNL_VAV_2F_S12_017.DuctAirFlow | Duct Air Flow | 0 | 100 | l/s | 0 | 100 | QNL_VAV_2F_S12_017.DuctAirFlow
QNL_VAV_2F_S12_017.EffectiveSP | Effective Temperature Setpoint | 0 | 100 | °C | 0 | 100 | QNL_VAV_2F_S12_017.EffectiveSP
QNL_VAV_2F_S12_017.FltRst | Alarm Reset | 0 | 10 | None | 0 | 10 | QNL_VAV_2F_S12_017.FltRst
QNL_VAV_2F_S12_017.SupAirTemp | Supply Air Temperature | 0 | 100 | °C | 0 | 100 | QNL_VAV_2F_S12_017.SupAirTemp
QNL_VAV_2F_S12_018.DmprPos | Damper Position | 0 | 100 | % | 0 | 100 | QNL_VAV_2F_S12_018.DmprPos
QNL_VAV_2F_S12_018.DuctAirFlow | Duct Air Flow | 0 | 100 | l/s | 0 | 100 | QNL_VAV_2F_S12_018.DuctAirFlow
QNL_VAV_2F_S12_018.EffectiveSP | Effective Temperature Setpoint | 0 | 100 | °C | 0 | 100 | QNL_VAV_2F_S12_018.EffectiveSP
QNL_VAV_2F_S12_018.FltRst | Alarm Reset | 0 | 10 | None | 0 | 10 | QNL_VAV_2F_S12_018.FltRst
QNL_VAV_2F_S12_018.SupAirTemp | Supply Air Temperature | 0 | 100 | °C | 0 | 100 | QNL_VAV_2F_S12_018.SupAirTemp
QNL_VAV_2F_S12_019.DmprPos | Damper Position | 0 | 100 | % | 0 | 100 | QNL_VAV_2F_S12_019.DmprPos
QNL_VAV_2F_S12_019.DuctAirFlow | Duct Air Flow | 0 | 100 | l/s | 0 | 100 | QNL_VAV_2F_S12_019.DuctAirFlow
QNL_VAV_2F_S12_019.EffectiveSP | Effective Temperature Setpoint | 0 | 100 | °C | 0 | 100 | QNL_VAV_2F_S12_019.EffectiveSP
QNL_VAV_2F_S12_019.FltRst | Alarm Reset | 0 | 10 | None | 0 | 10 | QNL_VAV_2F_S12_019.FltRst
QNL_VAV_2F_S12_019.SupAirTemp | Supply Air Temperature | 0 | 100 | °C | 0 | 100 | QNL_VAV_2F_S12_019.SupAirTemp
QNL_VAV_2F_S12_020.DmprPos | Damper Position | 0 | 100 | % | 0 | 100 | QNL_VAV_2F_S12_020.DmprPos
QNL_VAV_2F_S12_020.DuctAirFlow | Duct Air Flow | 0 | 100 | l/s | 0 | 100 | QNL_VAV_2F_S12_020.DuctAirFlow
QNL_VAV_2F_S12_020.EffectiveSP | Effective Temperature Setpoint | 0 | 100 | °C | 0 | 100 | QNL_VAV_2F_S12_020.EffectiveSP
QNL_VAV_2F_S12_020.FltRst | Alarm Reset | 0 | 10 | None | 0 | 10 | QNL_VAV_2F_S12_020.FltRst
QNL_VAV_2F_S12_020.SupAirTemp | Supply Air Temperature | 0 | 100 | °C | 0 | 100 | QNL_VAV_2F_S12_020.SupAirTemp
QNL_VAV_2F_S12_021.DmprPos | Damper Position | 0 | 100 | % | 0 | 100 | QNL_VAV_2F_S12_021.DmprPos
QNL_VAV_2F_S12_021.DuctAirFlow | Duct Air Flow | 0 | 100 | l/s | 0 | 100 | QNL_VAV_2F_S12_021.DuctAirFlow
QNL_VAV_2F_S12_021.EffectiveSP | Effective Temperature Setpoint | 0 | 100 | °C | 0 | 100 | QNL_VAV_2F_S12_021.EffectiveSP
QNL_VAV_2F_S12_021.FltRst | Alarm Reset | 0 | 10 | None | 0 | 10 | QNL_VAV_2F_S12_021.FltRst
QNL_VAV_2F_S12_021.SupAirTemp | Supply Air Temperature | 0 | 100 | °C | 0 | 100 | QNL_VAV_2F_S12_021.SupAirTemp
QNL_VAV_2F_S12_022.DmprPos | Damper Position | 0 | 100 | % | 0 | 100 | QNL_VAV_2F_S12_022.DmprPos
QNL_VAV_2F_S12_022.DuctAirFlow | Duct Air Flow | 0 | 100 | l/s | 0 | 100 | QNL_VAV_2F_S12_022.DuctAirFlow
QNL_VAV_2F_S12_022.EffectiveSP | Effective Temperature Setpoint | 0 | 100 | °C | 0 | 100 | QNL_VAV_2F_S12_022.EffectiveSP
QNL_VAV_2F_S12_022.FltRst | Alarm Reset | 0 | 100 | None | 0 | 100 | QNL_VAV_2F_S12_022.FltRst
QNL_VAV_2F_S12_022.RmTemp | Room/Space Temperature | 0 | 100 | °C | 0 | 100 | QNL_VAV_2F_S12_022.RmTemp
QNL_VAV_2F_S12_022.RmTempSP | QNL VAV-2F-S12-22 Second Floor Zone-01 Circulation Office L2011 | 0 | 100 | °C | 0 | 100 | QNL_VAV_2F_S12_022.RmTempSP
QNL_VAV_2F_S12_022.SupAirTemp | QNL VAV-2F-S12-22 Second Floor Zone-01 Circulation Office L2011 | 0 | 100 | °C | 0 | 100 | QNL_VAV_2F_S12_022.SupAirTemp
QNL_VAV_2F_S12_023.DmprPos | Damper Position | 0 | 100 | % | 0 | 100 | QNL_VAV_2F_S12_023.DmprPos
QNL_VAV_2F_S12_023.DuctAirFlow | Duct Air Flow | 0 | 100 | l/s | 0 | 100 | QNL_VAV_2F_S12_023.DuctAirFlow
QNL_VAV_2F_S12_023.EffectiveSP | Effective Temperature Setpoint | 0 | 100 | °C | 0 | 100 | QNL_VAV_2F_S12_023.EffectiveSP
QNL_VAV_2F_S12_023.FltRst | Alarm Reset | 0 | 100 | None | 0 | 100 | QNL_VAV_2F_S12_023.FltRst
QNL_VAV_2F_S12_023.RmTemp | Room/Space Temperature | 0 | 100 | °C | 0 | 100 | QNL_VAV_2F_S12_023.RmTemp
QNL_VAV_2F_S12_023.RmTempSP | QNL VAV-2F-S12-23 Second Floor Zone-01 Office Special Collection L2012 | 0 | 100 | °C | 0 | 100 | QNL_VAV_2F_S12_023.RmTempSP
QNL_VAV_2F_S12_023.SupAirTemp | QNL VAV-2F-S12-23 Second Floor Zone-01 Office Special Collection L2012 | 0 | 100 | °C | 0 | 100 | QNL_VAV_2F_S12_023.SupAirTemp
QNL_VAV_2F_S12_024.DmprPos | Damper Position | 0 | 100 | % | 0 | 100 | QNL_VAV_2F_S12_024.DmprPos
QNL_VAV_2F_S12_024.DuctAirFlow | Duct Air Flow | 0 | 100 | l/s | 0 | 100 | QNL_VAV_2F_S12_024.DuctAirFlow
QNL_VAV_2F_S12_024.EffectiveSP | Effective Temperature Setpoint | 0 | 100 | °C | 0 | 100 | QNL_VAV_2F_S12_024.EffectiveSP
QNL_VAV_2F_S12_024.FltRst | Alarm Reset | 0 | 100 | None | 0 | 100 | QNL_VAV_2F_S12_024.FltRst
QNL_VAV_2F_S12_024.RmTemp | Room/Space Temperature | 0 | 100 | °C | 0 | 100 | QNL_VAV_2F_S12_024.RmTemp
QNL_VAV_2F_S12_024.RmTempSP | QNL VAV-2F-S12-24 Second Floor Zone-01 Office Special Collection L2013 | 0 | 100 | °C | 0 | 100 | QNL_VAV_2F_S12_024.RmTempSP
QNL_VAV_2F_S12_024.SupAirTemp | QNL VAV-2F-S12-24 Second Floor Zone-01 Office Special Collection L2013 | 0 | 100 | °C | 0 | 100 | QNL_VAV_2F_S12_024.SupAirTemp
QNL_VAV_2F_S12_025.DmprPos | Damper Position | 0 | 100 | % | 0 | 100 | QNL_VAV_2F_S12_025.DmprPos
QNL_VAV_2F_S12_025.DuctAirFlow | Duct Air Flow | 0 | 100 | l/s | 0 | 100 | QNL_VAV_2F_S12_025.DuctAirFlow
QNL_VAV_2F_S12_025.EffectiveSP | Effective Temperature Setpoint | 0 | 100 | °C | 0 | 100 | QNL_VAV_2F_S12_025.EffectiveSP
QNL_VAV_2F_S12_025.FltRst | Alarm Reset | 0 | 100 | None | 0 | 100 | QNL_VAV_2F_S12_025.FltRst
QNL_VAV_2F_S12_025.RmTemp | Room/Space Temperature | 0 | 100 | °C | 0 | 100 | QNL_VAV_2F_S12_025.RmTemp
QNL_VAV_2F_S12_025.RmTempSP | QNL VAV-2F-S12-25 Second Floor Zone-01 Corridor | 0 | 100 | °C | 0 | 100 | QNL_VAV_2F_S12_025.RmTempSP
QNL_VAV_2F_S12_025.SupAirTemp | QNL VAV-2F-S12-25 Second Floor Zone-01 Corridor | 0 | 100 | °C | 0 | 100 | QNL_VAV_2F_S12_025.SupAirTemp
QNL_VAV_2F_S12_026.DmprPos | Damper Position | 0 | 100 | % | 0 | 100 | QNL_VAV_2F_S12_026.DmprPos
QNL_VAV_2F_S12_026.DuctAirFlow | Duct Air Flow | 0 | 100 | l/s | 0 | 100 | QNL_VAV_2F_S12_026.DuctAirFlow
QNL_VAV_2F_S12_026.EffectiveSP | Effective Temperature Setpoint | 0 | 100 | °C | 0 | 100 | QNL_VAV_2F_S12_026.EffectiveSP
QNL_VAV_2F_S12_026.FltRst | Alarm Reset | 0 | 10 | None | 0 | 10 | QNL_VAV_2F_S12_026.FltRst
QNL_VAV_2F_S12_026.SupAirTemp | Supply Air Temperature | 0 | 100 | °C | 0 | 100 | QNL_VAV_2F_S12_026.SupAirTemp
QNL_VAV_2F_S12_027.DmprPos | Damper Position | 0 | 100 | % | 0 | 100 | QNL_VAV_2F_S12_027.DmprPos
QNL_VAV_2F_S12_027.DuctAirFlow | Duct Air Flow | 0 | 100 | l/s | 0 | 100 | QNL_VAV_2F_S12_027.DuctAirFlow
QNL_VAV_2F_S12_027.EffectiveSP | Effective Temperature Setpoint | 0 | 100 | °C | 0 | 100 | QNL_VAV_2F_S12_027.EffectiveSP
QNL_VAV_2F_S12_027.FltRst | Alarm Reset | 0 | 10 | None | 0 | 10 | QNL_VAV_2F_S12_027.FltRst
QNL_VAV_2F_S12_027.SupAirTemp | Supply Air Temperature | 0 | 100 | °C | 0 | 100 | QNL_VAV_2F_S12_027.SupAirTemp
QNL_VAV_2F_S12_028.DmprPos | Damper Position | 0 | 100 | % | 0 | 100 | QNL_VAV_2F_S12_028.DmprPos
QNL_VAV_2F_S12_028.DuctAirFlow | Duct Air Flow | 0 | 100 | l/s | 0 | 100 | QNL_VAV_2F_S12_028.DuctAirFlow
QNL_VAV_2F_S12_028.EffectiveSP | Effective Temperature Setpoint | 0 | 100 | °C | 0 | 100 | QNL_VAV_2F_S12_028.EffectiveSP
QNL_VAV_2F_S12_028.FltRst | Alarm Reset | 0 | 10 | None | 0 | 10 | QNL_VAV_2F_S12_028.FltRst
QNL_VAV_2F_S12_028.SupAirTemp | Supply Air Temperature | 0 | 100 | °C | 0 | 100 | QNL_VAV_2F_S12_028.SupAirTemp
QNL_VAV_2F_S12_029.DmprPos | Damper Position | 0 | 100 | % | 0 | 100 | QNL_VAV_2F_S12_029.DmprPos
QNL_VAV_2F_S12_029.DuctAirFlow | Duct Air Flow | 0 | 100 | l/s | 0 | 100 | QNL_VAV_2F_S12_029.DuctAirFlow
QNL_VAV_2F_S12_029.EffectiveSP | Effective Temperature Setpoint | 0 | 100 | °C | 0 | 100 | QNL_VAV_2F_S12_029.EffectiveSP
QNL_VAV_2F_S12_029.FltRst | Alarm Reset | 0 | 10 | None | 0 | 10 | QNL_VAV_2F_S12_029.FltRst
QNL_VAV_2F_S12_029.SupAirTemp | Supply Air Temperature | 0 | 100 | °C | 0 | 100 | QNL_VAV_2F_S12_029.SupAirTemp
QNL_VAV_2F_S12_097.DmprPos | Damper Position | 0 | 100 | % | 0 | 100 | QNL_VAV_2F_S12_097.DmprPos
QNL_VAV_2F_S12_097.DuctAirFlow | Duct Air Flow | 0 | 100 | l/s | 0 | 100 | QNL_VAV_2F_S12_097.DuctAirFlow
QNL_VAV_2F_S12_097.EffectiveSP | Effective Temperature Setpoint | 0 | 100 | °C | 0 | 100 | QNL_VAV_2F_S12_097.EffectiveSP
QNL_VAV_2F_S12_097.FltRst | Alarm Reset | 0 | 10 | None | 0 | 10 | QNL_VAV_2F_S12_097.FltRst
QNL_VAV_2F_S12_097.SupAirTemp | Supply Air Temperature | 0 | 100 | °C | 0 | 100 | QNL_VAV_2F_S12_097.SupAirTemp
QNL_VAV_2F_S13_001.DmprPos | Damper Position | 0 | 100 | % | 0 | 100 | QNL_VAV_2F_S13_001.DmprPos
QNL_VAV_2F_S13_001.DuctAirFlow | Duct Air Flow | 0 | 100 | l/s | 0 | 100 | QNL_VAV_2F_S13_001.DuctAirFlow
QNL_VAV_2F_S13_001.EffectiveSP | Effective Temperature Setpoint | 0 | 100 | °C | 0 | 100 | QNL_VAV_2F_S13_001.EffectiveSP
QNL_VAV_2F_S13_001.FltRst | Alarm Reset | 0 | 10 | None | 0 | 10 | QNL_VAV_2F_S13_001.FltRst
QNL_VAV_2F_S13_001.SupAirTemp | Supply Air Temperature | 0 | 100 | °C | 0 | 100 | QNL_VAV_2F_S13_001.SupAirTemp
QNL_VAV_2F_S13_002.DmprPos | Damper Position | 0 | 100 | % | 0 | 100 | QNL_VAV_2F_S13_002.DmprPos
QNL_VAV_2F_S13_002.DuctAirFlow | Duct Air Flow | 0 | 100 | l/s | 0 | 100 | QNL_VAV_2F_S13_002.DuctAirFlow
QNL_VAV_2F_S13_002.EffectiveSP | Effective Temperature Setpoint | 0 | 100 | °C | 0 | 100 | QNL_VAV_2F_S13_002.EffectiveSP
QNL_VAV_2F_S13_002.FltRst | Alarm Reset | 0 | 10 | None | 0 | 10 | QNL_VAV_2F_S13_002.FltRst
QNL_VAV_2F_S13_002.SupAirTemp | Supply Air Temperature | 0 | 100 | °C | 0 | 100 | QNL_VAV_2F_S13_002.SupAirTemp
QNL_VAV_2F_S13_003.DmprPos | Damper Position | 0 | 100 | % | 0 | 100 | QNL_VAV_2F_S13_003.DmprPos
QNL_VAV_2F_S13_003.DuctAirFlow | Duct Air Flow | 0 | 100 | l/s | 0 | 100 | QNL_VAV_2F_S13_003.DuctAirFlow
QNL_VAV_2F_S13_003.EffectiveSP | Effective Temperature Setpoint | 0 | 100 | °C | 0 | 100 | QNL_VAV_2F_S13_003.EffectiveSP
QNL_VAV_2F_S13_003.FltRst | Alarm Reset | 0 | 10 | None | 0 | 10 | QNL_VAV_2F_S13_003.FltRst
QNL_VAV_2F_S13_003.SupAirTemp | Supply Air Temperature | 0 | 100 | °C | 0 | 100 | QNL_VAV_2F_S13_003.SupAirTemp
QNL_VAV_2F_S13_004.DmprPos | Damper Position | 0 | 100 | % | 0 | 100 | QNL_VAV_2F_S13_004.DmprPos
QNL_VAV_2F_S13_004.DuctAirFlow | Duct Air Flow | 0 | 100 | l/s | 0 | 100 | QNL_VAV_2F_S13_004.DuctAirFlow
QNL_VAV_2F_S13_004.EffectiveSP | Effective Temperature Setpoint | 0 | 100 | °C | 0 | 100 | QNL_VAV_2F_S13_004.EffectiveSP
QNL_VAV_2F_S13_004.FltRst | Alarm Reset | 0 | 10 | None | 0 | 10 | QNL_VAV_2F_S13_004.FltRst
QNL_VAV_2F_S13_004.SupAirTemp | Supply Air Temperature | 0 | 100 | °C | 0 | 100 | QNL_VAV_2F_S13_004.SupAirTemp
QNL_VAV_2F_S13_005.DmprPos | Damper Position | 0 | 100 | % | 0 | 100 | QNL_VAV_2F_S13_005.DmprPos
QNL_VAV_2F_S13_005.DuctAirFlow | Duct Air Flow | 0 | 100 | l/s | 0 | 100 | QNL_VAV_2F_S13_005.DuctAirFlow
QNL_VAV_2F_S13_005.EffectiveSP | Effective Temperature Setpoint | 0 | 100 | °C | 0 | 100 | QNL_VAV_2F_S13_005.EffectiveSP
QNL_VAV_2F_S13_005.FltRst | Alarm Reset | 0 | 100 | None | 0 | 100 | QNL_VAV_2F_S13_005.FltRst
QNL_VAV_2F_S13_005.RmTemp | Room/Space Temperature | 0 | 100 | °C | 0 | 100 | QNL_VAV_2F_S13_005.RmTemp
QNL_VAV_2F_S13_005.RmTempSP | QNL VAV-2F-S13-05 Second Floor Zone-01 Libr.Com.Rel.Spc & Events Spc L2021 | 0 | 100 | °C | 0 | 100 | QNL_VAV_2F_S13_005.RmTempSP
QNL_VAV_2F_S13_005.SupAirTemp | QNL VAV-2F-S13-05 Second Floor Zone-01 Libr.Com.Rel.Spc & Events Spc L2021 | 0 | 100 | °C | 0 | 100 | QNL_VAV_2F_S13_005.SupAirTemp
QNL_VAV_2F_S13_006.DmprPos | Damper Position | 0 | 100 | % | 0 | 100 | QNL_VAV_2F_S13_006.DmprPos
QNL_VAV_2F_S13_006.DuctAirFlow | Duct Air Flow | 0 | 100 | l/s | 0 | 100 | QNL_VAV_2F_S13_006.DuctAirFlow
QNL_VAV_2F_S13_006.EffectiveSP | Effective Temperature Setpoint | 0 | 100 | °C | 0 | 100 | QNL_VAV_2F_S13_006.EffectiveSP
QNL_VAV_2F_S13_006.FltRst | Alarm Reset | 0 | 100 | None | 0 | 100 | QNL_VAV_2F_S13_006.FltRst
QNL_VAV_2F_S13_006.RmTemp | Room/Space Temperature | 0 | 100 | °C | 0 | 100 | QNL_VAV_2F_S13_006.RmTemp
QNL_VAV_2F_S13_006.RmTempSP | QNL VAV-2F-S13-06 Second Floor Zone-01 Academic Pers. Librarian L2022 | 0 | 100 | °C | 0 | 100 | QNL_VAV_2F_S13_006.RmTempSP
QNL_VAV_2F_S13_006.SupAirTemp | QNL VAV-2F-S13-06 Second Floor Zone-01 Academic Pers. Librarian L2022 | 0 | 100 | °C | 0 | 100 | QNL_VAV_2F_S13_006.SupAirTemp
QNL_VAV_2F_S13_007.DmprPos | Damper Position | 0 | 100 | % | 0 | 100 | QNL_VAV_2F_S13_007.DmprPos
QNL_VAV_2F_S13_007.DuctAirFlow | Duct Air Flow | 0 | 100 | l/s | 0 | 100 | QNL_VAV_2F_S13_007.DuctAirFlow
QNL_VAV_2F_S13_007.EffectiveSP | Effective Temperature Setpoint | 0 | 100 | °C | 0 | 100 | QNL_VAV_2F_S13_007.EffectiveSP
QNL_VAV_2F_S13_007.FltRst | Alarm Reset | 0 | 100 | None | 0 | 100 | QNL_VAV_2F_S13_007.FltRst
QNL_VAV_2F_S13_007.RmTemp | Room/Space Temperature | 0 | 100 | °C | 0 | 100 | QNL_VAV_2F_S13_007.RmTemp
QNL_VAV_2F_S13_007.RmTempSP | QNL VAV-2F-S13-07 Second Floor Zone-02 Ad. Admin & Planning L2023 | 0 | 100 | °C | 0 | 100 | QNL_VAV_2F_S13_007.RmTempSP
QNL_VAV_2F_S13_007.SupAirTemp | QNL VAV-2F-S13-07 Second Floor Zone-02 Ad. Admin & Planning L2023 | 0 | 100 | °C | 0 | 100 | QNL_VAV_2F_S13_007.SupAirTemp
QNL_VAV_2F_S13_008.DmprPos | Damper Position | 0 | 100 | % | 0 | 100 | QNL_VAV_2F_S13_008.DmprPos
QNL_VAV_2F_S13_008.DuctAirFlow | Duct Air Flow | 0 | 100 | l/s | 0 | 100 | QNL_VAV_2F_S13_008.DuctAirFlow
QNL_VAV_2F_S13_008.EffectiveSP | Effective Temperature Setpoint | 0 | 100 | °C | 0 | 100 | QNL_VAV_2F_S13_008.EffectiveSP
QNL_VAV_2F_S13_008.FltRst | Alarm Reset | 0 | 100 | None | 0 | 100 | QNL_VAV_2F_S13_008.FltRst
QNL_VAV_2F_S13_008.RmTemp | Room/Space Temperature | 0 | 100 | °C | 0 | 100 | QNL_VAV_2F_S13_008.RmTemp
QNL_VAV_2F_S13_008.RmTempSP | QNL VAV-2F-S13-08 Second Floor Zone-02 Office Coord L2024 | 0 | 100 | °C | 0 | 100 | QNL_VAV_2F_S13_008.RmTempSP
QNL_VAV_2F_S13_008.SupAirTemp | QNL VAV-2F-S13-08 Second Floor Zone-02 Office Coord L2024 | 0 | 100 | °C | 0 | 100 | QNL_VAV_2F_S13_008.SupAirTemp
QNL_VAV_2F_S13_009.DmprPos | Damper Position | 0 | 100 | % | 0 | 100 | QNL_VAV_2F_S13_009.DmprPos
QNL_VAV_2F_S13_009.DuctAirFlow | Duct Air Flow | 0 | 100 | l/s | 0 | 100 | QNL_VAV_2F_S13_009.DuctAirFlow
QNL_VAV_2F_S13_009.EffectiveSP | Effective Temperature Setpoint | 0 | 100 | °C | 0 | 100 | QNL_VAV_2F_S13_009.EffectiveSP
QNL_VAV_2F_S13_009.FltRst | Alarm Reset | 0 | 10 | None | 0 | 10 | QNL_VAV_2F_S13_009.FltRst
QNL_VAV_2F_S13_009.SupAirTemp | Supply Air Temperature | 0 | 100 | °C | 0 | 100 | QNL_VAV_2F_S13_009.SupAirTemp
QNL_VAV_2F_S13_010.DmprPos | Damper Position | 0 | 100 | % | 0 | 100 | QNL_VAV_2F_S13_010.DmprPos
QNL_VAV_2F_S13_010.DuctAirFlow | Duct Air Flow | 0 | 100 | l/s | 0 | 100 | QNL_VAV_2F_S13_010.DuctAirFlow
QNL_VAV_2F_S13_010.EffectiveSP | Effective Temperature Setpoint | 0 | 100 | °C | 0 | 100 | QNL_VAV_2F_S13_010.EffectiveSP
QNL_VAV_2F_S13_010.FltRst | Alarm Reset | 0 | 10 | None | 0 | 10 | QNL_VAV_2F_S13_010.FltRst
QNL_VAV_2F_S13_010.SupAirTemp | Supply Air Temperature | 0 | 100 | °C | 0 | 100 | QNL_VAV_2F_S13_010.SupAirTemp
QNL_VAV_2F_S13_011.DmprPos | Damper Position | 0 | 100 | % | 0 | 100 | QNL_VAV_2F_S13_011.DmprPos
QNL_VAV_2F_S13_011.DuctAirFlow | Duct Air Flow | 0 | 100 | l/s | 0 | 100 | QNL_VAV_2F_S13_011.DuctAirFlow
QNL_VAV_2F_S13_011.EffectiveSP | Effective Temperature Setpoint | 0 | 100 | °C | 0 | 100 | QNL_VAV_2F_S13_011.EffectiveSP
QNL_VAV_2F_S13_011.FltRst | Alarm Reset | 0 | 10 | None | 0 | 10 | QNL_VAV_2F_S13_011.FltRst
QNL_VAV_2F_S13_011.SupAirTemp | Supply Air Temperature | 0 | 100 | °C | 0 | 100 | QNL_VAV_2F_S13_011.SupAirTemp
QNL_VAV_2F_S13_012.DmprPos | Damper Position | 0 | 100 | % | 0 | 100 | QNL_VAV_2F_S13_012.DmprPos
QNL_VAV_2F_S13_012.DuctAirFlow | Duct Air Flow | 0 | 100 | l/s | 0 | 100 | QNL_VAV_2F_S13_012.DuctAirFlow
QNL_VAV_2F_S13_012.EffectiveSP | Effective Temperature Setpoint | 0 | 100 | °C | 0 | 100 | QNL_VAV_2F_S13_012.EffectiveSP
QNL_VAV_2F_S13_012.FltRst | Alarm Reset | 0 | 10 | None | 0 | 10 | QNL_VAV_2F_S13_012.FltRst
QNL_VAV_2F_S13_012.SupAirTemp | Supply Air Temperature | 0 | 100 | °C | 0 | 100 | QNL_VAV_2F_S13_012.SupAirTemp
QNL_VAV_2F_S13_013.DmprPos | Damper Position | 0 | 100 | % | 0 | 100 | QNL_VAV_2F_S13_013.DmprPos
QNL_VAV_2F_S13_013.DuctAirFlow | Duct Air Flow | 0 | 100 | l/s | 0 | 100 | QNL_VAV_2F_S13_013.DuctAirFlow
QNL_VAV_2F_S13_013.EffectiveSP | Effective Temperature Setpoint | 0 | 100 | °C | 0 | 100 | QNL_VAV_2F_S13_013.EffectiveSP
QNL_VAV_2F_S13_013.FltRst | Alarm Reset | 0 | 10 | None | 0 | 10 | QNL_VAV_2F_S13_013.FltRst
QNL_VAV_2F_S13_013.SupAirTemp | Supply Air Temperature | 0 | 100 | °C | 0 | 100 | QNL_VAV_2F_S13_013.SupAirTemp
QNL_VAV_2F_S13_014.DmprPos | Damper Position | 0 | 100 | % | 0 | 100 | QNL_VAV_2F_S13_014.DmprPos
QNL_VAV_2F_S13_014.DuctAirFlow | Duct Air Flow | 0 | 100 | l/s | 0 | 100 | QNL_VAV_2F_S13_014.DuctAirFlow
QNL_VAV_2F_S13_014.EffectiveSP | Effective Temperature Setpoint | 0 | 100 | °C | 0 | 100 | QNL_VAV_2F_S13_014.EffectiveSP
QNL_VAV_2F_S13_014.FltRst | Alarm Reset | 0 | 10 | None | 0 | 10 | QNL_VAV_2F_S13_014.FltRst
QNL_VAV_2F_S13_014.SupAirTemp | Supply Air Temperature | 0 | 100 | °C | 0 | 100 | QNL_VAV_2F_S13_014.SupAirTemp
QNL_VAV_2F_S13_015.DmprPos | Damper Position | 0 | 100 | % | 0 | 100 | QNL_VAV_2F_S13_015.DmprPos
QNL_VAV_2F_S13_015.DuctAirFlow | Duct Air Flow | 0 | 100 | l/s | 0 | 100 | QNL_VAV_2F_S13_015.DuctAirFlow
QNL_VAV_2F_S13_015.EffectiveSP | Effective Temperature Setpoint | 0 | 100 | °C | 0 | 100 | QNL_VAV_2F_S13_015.EffectiveSP
QNL_VAV_2F_S13_015.FltRst | Alarm Reset | 0 | 10 | None | 0 | 10 | QNL_VAV_2F_S13_015.FltRst
QNL_VAV_2F_S13_015.SupAirTemp | Supply Air Temperature | 0 | 100 | °C | 0 | 100 | QNL_VAV_2F_S13_015.SupAirTemp
QNL_VAV_2F_S13_016.DmprPos | Damper Position | 0 | 100 | % | 0 | 100 | QNL_VAV_2F_S13_016.DmprPos
QNL_VAV_2F_S13_016.DuctAirFlow | Duct Air Flow | 0 | 100 | l/s | 0 | 100 | QNL_VAV_2F_S13_016.DuctAirFlow
QNL_VAV_2F_S13_016.EffectiveSP | Effective Temperature Setpoint | 0 | 100 | °C | 0 | 100 | QNL_VAV_2F_S13_016.EffectiveSP
QNL_VAV_2F_S13_016.FltRst | Alarm Reset | 0 | 10 | None | 0 | 10 | QNL_VAV_2F_S13_016.FltRst
QNL_VAV_2F_S13_016.SupAirTemp | Supply Air Temperature | 0 | 100 | °C | 0 | 100 | QNL_VAV_2F_S13_016.SupAirTemp
QNL_VAV_2F_S14_001.DmprPos | Damper Position | 0 | 100 | % | 0 | 100 | QNL_VAV_2F_S14_001.DmprPos
QNL_VAV_2F_S14_001.DuctAirFlow | Duct Air Flow | 0 | 100 | l/s | 0 | 100 | QNL_VAV_2F_S14_001.DuctAirFlow
QNL_VAV_2F_S14_001.EffectiveSP | Effective Temperature Setpoint | 0 | 100 | °C | 0 | 100 | QNL_VAV_2F_S14_001.EffectiveSP
QNL_VAV_2F_S14_001.FltRst | Alarm Reset | 0 | 10 | None | 0 | 10 | QNL_VAV_2F_S14_001.FltRst
QNL_VAV_2F_S14_001.SupAirTemp | Supply Air Temperature | 0 | 100 | °C | 0 | 100 | QNL_VAV_2F_S14_001.SupAirTemp
QNL_VAV_2F_S14_002.DmprPos | Damper Position | 0 | 100 | % | 0 | 100 | QNL_VAV_2F_S14_002.DmprPos
QNL_VAV_2F_S14_002.DuctAirFlow | Duct Air Flow | 0 | 100 | l/s | 0 | 100 | QNL_VAV_2F_S14_002.DuctAirFlow
QNL_VAV_2F_S14_002.EffectiveSP | Effective Temperature Setpoint | 0 | 100 | °C | 0 | 100 | QNL_VAV_2F_S14_002.EffectiveSP
QNL_VAV_2F_S14_002.FltRst | Alarm Reset | 0 | 10 | None | 0 | 10 | QNL_VAV_2F_S14_002.FltRst
QNL_VAV_2F_S14_002.SupAirTemp | Supply Air Temperature | 0 | 100 | °C | 0 | 100 | QNL_VAV_2F_S14_002.SupAirTemp
QNL_VAV_2F_S14_003.DmprPos | Damper Position | 0 | 100 | % | 0 | 100 | QNL_VAV_2F_S14_003.DmprPos
QNL_VAV_2F_S14_003.DuctAirFlow | Duct Air Flow | 0 | 100 | l/s | 0 | 100 | QNL_VAV_2F_S14_003.DuctAirFlow
QNL_VAV_2F_S14_003.EffectiveSP | Effective Temperature Setpoint | 0 | 100 | °C | 0 | 100 | QNL_VAV_2F_S14_003.EffectiveSP
QNL_VAV_2F_S14_003.FltRst | Alarm Reset | 0 | 10 | None | 0 | 10 | QNL_VAV_2F_S14_003.FltRst
QNL_VAV_2F_S14_003.SupAirTemp | Supply Air Temperature | 0 | 100 | °C | 0 | 100 | QNL_VAV_2F_S14_003.SupAirTemp
QNL_VAV_2F_S14_004.DmprPos | Damper Position | 0 | 100 | % | 0 | 100 | QNL_VAV_2F_S14_004.DmprPos
QNL_VAV_2F_S14_004.DuctAirFlow | Duct Air Flow | 0 | 100 | l/s | 0 | 100 | QNL_VAV_2F_S14_004.DuctAirFlow
QNL_VAV_2F_S14_004.EffectiveSP | Effective Temperature Setpoint | 0 | 100 | °C | 0 | 100 | QNL_VAV_2F_S14_004.EffectiveSP
QNL_VAV_2F_S14_004.FltRst | Alarm Reset | 0 | 10 | None | 0 | 10 | QNL_VAV_2F_S14_004.FltRst
QNL_VAV_2F_S14_004.SupAirTemp | Supply Air Temperature | 0 | 100 | °C | 0 | 100 | QNL_VAV_2F_S14_004.SupAirTemp
QNL_VAV_2F_S14_005.DmprPos | Damper Position | 0 | 100 | % | 0 | 100 | QNL_VAV_2F_S14_005.DmprPos
QNL_VAV_2F_S14_005.DuctAirFlow | Duct Air Flow | 0 | 100 | l/s | 0 | 100 | QNL_VAV_2F_S14_005.DuctAirFlow
QNL_VAV_2F_S14_005.EffectiveSP | Effective Temperature Setpoint | 0 | 100 | °C | 0 | 100 | QNL_VAV_2F_S14_005.EffectiveSP
QNL_VAV_2F_S14_005.FltRst | Alarm Reset | 0 | 10 | None | 0 | 10 | QNL_VAV_2F_S14_005.FltRst
QNL_VAV_2F_S14_005.SupAirTemp | Supply Air Temperature | 0 | 100 | °C | 0 | 100 | QNL_VAV_2F_S14_005.SupAirTemp
QNL_VAV_2F_S14_006.DmprPos | Damper Position | 0 | 100 | % | 0 | 100 | QNL_VAV_2F_S14_006.DmprPos
QNL_VAV_2F_S14_006.DuctAirFlow | Duct Air Flow | 0 | 100 | l/s | 0 | 100 | QNL_VAV_2F_S14_006.DuctAirFlow
QNL_VAV_2F_S14_006.EffectiveSP | Effective Temperature Setpoint | 0 | 100 | °C | 0 | 100 | QNL_VAV_2F_S14_006.EffectiveSP
QNL_VAV_2F_S14_006.FltRst | Alarm Reset | 0 | 10 | None | 0 | 10 | QNL_VAV_2F_S14_006.FltRst
QNL_VAV_2F_S14_006.SupAirTemp | Supply Air Temperature | 0 | 100 | °C | 0 | 100 | QNL_VAV_2F_S14_006.SupAirTemp
QNL_VAV_2F_S14_007.DmprPos | Damper Position | 0 | 100 | % | 0 | 100 | QNL_VAV_2F_S14_007.DmprPos
QNL_VAV_2F_S14_007.DuctAirFlow | Duct Air Flow | 0 | 100 | l/s | 0 | 100 | QNL_VAV_2F_S14_007.DuctAirFlow
QNL_VAV_2F_S14_007.EffectiveSP | Effective Temperature Setpoint | 0 | 100 | °C | 0 | 100 | QNL_VAV_2F_S14_007.EffectiveSP
QNL_VAV_2F_S14_007.FltRst | Alarm Reset | 0 | 10 | None | 0 | 10 | QNL_VAV_2F_S14_007.FltRst
QNL_VAV_2F_S14_007.SupAirTemp | Supply Air Temperature | 0 | 100 | °C | 0 | 100 | QNL_VAV_2F_S14_007.SupAirTemp
QNL_VAV_2F_S14_008.DmprPos | Damper Position | 0 | 100 | % | 0 | 100 | QNL_VAV_2F_S14_008.DmprPos
QNL_VAV_2F_S14_008.DuctAirFlow | Duct Air Flow | 0 | 100 | l/s | 0 | 100 | QNL_VAV_2F_S14_008.DuctAirFlow
QNL_VAV_2F_S14_008.EffectiveSP | Effective Temperature Setpoint | 0 | 100 | °C | 0 | 100 | QNL_VAV_2F_S14_008.EffectiveSP
QNL_VAV_2F_S14_008.FltRst | Alarm Reset | 0 | 10 | None | 0 | 10 | QNL_VAV_2F_S14_008.FltRst
QNL_VAV_2F_S14_008.SupAirTemp | Supply Air Temperature | 0 | 100 | °C | 0 | 100 | QNL_VAV_2F_S14_008.SupAirTemp
QNL_VAV_2F_S14_009.DmprPos | Damper Position | 0 | 100 | % | 0 | 100 | QNL_VAV_2F_S14_009.DmprPos
QNL_VAV_2F_S14_009.DuctAirFlow | Duct Air Flow | 0 | 100 | l/s | 0 | 100 | QNL_VAV_2F_S14_009.DuctAirFlow
QNL_VAV_2F_S14_009.EffectiveSP | Effective Temperature Setpoint | 0 | 100 | °C | 0 | 100 | QNL_VAV_2F_S14_009.EffectiveSP
QNL_VAV_2F_S14_009.FltRst | Alarm Reset | 0 | 10 | None | 0 | 10 | QNL_VAV_2F_S14_009.FltRst
QNL_VAV_2F_S14_009.SupAirTemp | Supply Air Temperature | 0 | 100 | °C | 0 | 100 | QNL_VAV_2F_S14_009.SupAirTemp
QNL_VAV_2F_S14_010.DmprPos | Damper Position | 0 | 100 | % | 0 | 100 | QNL_VAV_2F_S14_010.DmprPos
QNL_VAV_2F_S14_010.DuctAirFlow | Duct Air Flow | 0 | 100 | l/s | 0 | 100 | QNL_VAV_2F_S14_010.DuctAirFlow
QNL_VAV_2F_S14_010.EffectiveSP | Effective Temperature Setpoint | 0 | 100 | °C | 0 | 100 | QNL_VAV_2F_S14_010.EffectiveSP
QNL_VAV_2F_S14_010.FltRst | Alarm Reset | 0 | 10 | None | 0 | 10 | QNL_VAV_2F_S14_010.FltRst
QNL_VAV_2F_S14_010.SupAirTemp | Supply Air Temperature | 0 | 100 | °C | 0 | 100 | QNL_VAV_2F_S14_010.SupAirTemp
QNL_VAV_2F_S14_011.DmprPos | Damper Position | 0 | 100 | % | 0 | 100 | QNL_VAV_2F_S14_011.DmprPos
QNL_VAV_2F_S14_011.DuctAirFlow | Duct Air Flow | 0 | 100 | l/s | 0 | 100 | QNL_VAV_2F_S14_011.DuctAirFlow
QNL_VAV_2F_S14_011.EffectiveSP | Effective Temperature Setpoint | 0 | 100 | °C | 0 | 100 | QNL_VAV_2F_S14_011.EffectiveSP
QNL_VAV_2F_S14_011.FltRst | Alarm Reset | 0 | 10 | None | 0 | 10 | QNL_VAV_2F_S14_011.FltRst
QNL_VAV_2F_S14_011.SupAirTemp | Supply Air Temperature | 0 | 100 | °C | 0 | 100 | QNL_VAV_2F_S14_011.SupAirTemp
QNL_VAV_2F_S14_012.DmprPos | Damper Position | 0 | 100 | % | 0 | 100 | QNL_VAV_2F_S14_012.DmprPos
QNL_VAV_2F_S14_012.DuctAirFlow | Duct Air Flow | 0 | 100 | l/s | 0 | 100 | QNL_VAV_2F_S14_012.DuctAirFlow
QNL_VAV_2F_S14_012.EffectiveSP | Effective Temperature Setpoint | 0 | 100 | °C | 0 | 100 | QNL_VAV_2F_S14_012.EffectiveSP
QNL_VAV_2F_S14_012.FltRst | Alarm Reset | 0 | 10 | None | 0 | 10 | QNL_VAV_2F_S14_012.FltRst
QNL_VAV_2F_S14_012.SupAirTemp | Supply Air Temperature | 0 | 100 | °C | 0 | 100 | QNL_VAV_2F_S14_012.SupAirTemp
QNL_VAV_2F_S14_013.DmprPos | Damper Position | 0 | 100 | % | 0 | 100 | QNL_VAV_2F_S14_013.DmprPos
QNL_VAV_2F_S14_013.DuctAirFlow | Duct Air Flow | 0 | 100 | l/s | 0 | 100 | QNL_VAV_2F_S14_013.DuctAirFlow
QNL_VAV_2F_S14_013.EffectiveSP | Effective Temperature Setpoint | 0 | 100 | °C | 0 | 100 | QNL_VAV_2F_S14_013.EffectiveSP
QNL_VAV_2F_S14_013.FltRst | Alarm Reset | 0 | 10 | None | 0 | 10 | QNL_VAV_2F_S14_013.FltRst
QNL_VAV_2F_S14_013.SupAirTemp | Supply Air Temperature | 0 | 100 | °C | 0 | 100 | QNL_VAV_2F_S14_013.SupAirTemp
QNL_VAV_2F_S14_014.DmprPos | Damper Position | 0 | 100 | % | 0 | 100 | QNL_VAV_2F_S14_014.DmprPos
QNL_VAV_2F_S14_014.DuctAirFlow | Duct Air Flow | 0 | 100 | l/s | 0 | 100 | QNL_VAV_2F_S14_014.DuctAirFlow
QNL_VAV_2F_S14_014.EffectiveSP | Effective Temperature Setpoint | 0 | 100 | °C | 0 | 100 | QNL_VAV_2F_S14_014.EffectiveSP
QNL_VAV_2F_S14_014.FltRst | Alarm Reset | 0 | 10 | None | 0 | 10 | QNL_VAV_2F_S14_014.FltRst
QNL_VAV_2F_S14_014.SupAirTemp | Supply Air Temperature | 0 | 100 | °C | 0 | 100 | QNL_VAV_2F_S14_014.SupAirTemp
QNL_VAV_2F_S14_015.DmprPos | Damper Position | 0 | 100 | % | 0 | 100 | QNL_VAV_2F_S14_015.DmprPos
QNL_VAV_2F_S14_015.DuctAirFlow | Duct Air Flow | 0 | 100 | l/s | 0 | 100 | QNL_VAV_2F_S14_015.DuctAirFlow
QNL_VAV_2F_S14_015.EffectiveSP | Effective Temperature Setpoint | 0 | 100 | °C | 0 | 100 | QNL_VAV_2F_S14_015.EffectiveSP
QNL_VAV_2F_S14_015.FltRst | Alarm Reset | 0 | 10 | None | 0 | 10 | QNL_VAV_2F_S14_015.FltRst
QNL_VAV_2F_S14_015.SupAirTemp | Supply Air Temperature | 0 | 100 | °C | 0 | 100 | QNL_VAV_2F_S14_015.SupAirTemp
QNL_VAV_2F_S14_016.DmprPos | Damper Position | 0 | 100 | % | 0 | 100 | QNL_VAV_2F_S14_016.DmprPos
QNL_VAV_2F_S14_016.DuctAirFlow | Duct Air Flow | 0 | 100 | l/s | 0 | 100 | QNL_VAV_2F_S14_016.DuctAirFlow
QNL_VAV_2F_S14_016.EffectiveSP | Effective Temperature Setpoint | 0 | 100 | °C | 0 | 100 | QNL_VAV_2F_S14_016.EffectiveSP
QNL_VAV_2F_S14_016.FltRst | Alarm Reset | 0 | 10 | None | 0 | 10 | QNL_VAV_2F_S14_016.FltRst
QNL_VAV_2F_S14_016.SupAirTemp | Supply Air Temperature | 0 | 100 | °C | 0 | 100 | QNL_VAV_2F_S14_016.SupAirTemp
QNL_VAV_2F_S14_017.DmprPos | Damper Position | 0 | 100 | % | 0 | 100 | QNL_VAV_2F_S14_017.DmprPos
QNL_VAV_2F_S14_017.DuctAirFlow | Duct Air Flow | 0 | 100 | l/s | 0 | 100 | QNL_VAV_2F_S14_017.DuctAirFlow
QNL_VAV_2F_S14_017.EffectiveSP | Effective Temperature Setpoint | 0 | 100 | °C | 0 | 100 | QNL_VAV_2F_S14_017.EffectiveSP
QNL_VAV_2F_S14_017.FltRst | Alarm Reset | 0 | 10 | None | 0 | 10 | QNL_VAV_2F_S14_017.FltRst
QNL_VAV_2F_S14_017.SupAirTemp | Supply Air Temperature | 0 | 100 | °C | 0 | 100 | QNL_VAV_2F_S14_017.SupAirTemp
QNL_VAV_2F_S14_018.DmprPos | Damper Position | 0 | 100 | % | 0 | 100 | QNL_VAV_2F_S14_018.DmprPos
QNL_VAV_2F_S14_018.DuctAirFlow | Duct Air Flow | 0 | 100 | l/s | 0 | 100 | QNL_VAV_2F_S14_018.DuctAirFlow
QNL_VAV_2F_S14_018.EffectiveSP | Effective Temperature Setpoint | 0 | 100 | °C | 0 | 100 | QNL_VAV_2F_S14_018.EffectiveSP
QNL_VAV_2F_S14_018.FltRst | Alarm Reset | 0 | 10 | None | 0 | 10 | QNL_VAV_2F_S14_018.FltRst
QNL_VAV_2F_S14_018.SupAirTemp | Supply Air Temperature | 0 | 100 | °C | 0 | 100 | QNL_VAV_2F_S14_018.SupAirTemp
QNL_VAV_2F_S14_019.DmprPos | Damper Position | 0 | 100 | % | 0 | 100 | QNL_VAV_2F_S14_019.DmprPos
QNL_VAV_2F_S14_019.DuctAirFlow | Duct Air Flow | 0 | 100 | l/s | 0 | 100 | QNL_VAV_2F_S14_019.DuctAirFlow
QNL_VAV_2F_S14_019.EffectiveSP | Effective Temperature Setpoint | 0 | 100 | °C | 0 | 100 | QNL_VAV_2F_S14_019.EffectiveSP
QNL_VAV_2F_S14_019.FltRst | Alarm Reset | 0 | 10 | None | 0 | 10 | QNL_VAV_2F_S14_019.FltRst
QNL_VAV_2F_S14_019.SupAirTemp | Supply Air Temperature | 0 | 100 | °C | 0 | 100 | QNL_VAV_2F_S14_019.SupAirTemp
QNL_VAV_2F_S14_020.DmprPos | Damper Position | 0 | 100 | % | 0 | 100 | QNL_VAV_2F_S14_020.DmprPos
QNL_VAV_2F_S14_020.DuctAirFlow | Duct Air Flow | 0 | 100 | l/s | 0 | 100 | QNL_VAV_2F_S14_020.DuctAirFlow
QNL_VAV_2F_S14_020.EffectiveSP | Effective Temperature Setpoint | 0 | 100 | °C | 0 | 100 | QNL_VAV_2F_S14_020.EffectiveSP
QNL_VAV_2F_S14_020.FltRst | Alarm Reset | 0 | 10 | None | 0 | 10 | QNL_VAV_2F_S14_020.FltRst
QNL_VAV_2F_S14_020.SupAirTemp | Supply Air Temperature | 0 | 100 | °C | 0 | 100 | QNL_VAV_2F_S14_020.SupAirTemp
QNL_VAV_2F_S14_021.DmprPos | Damper Position | 0 | 100 | % | 0 | 100 | QNL_VAV_2F_S14_021.DmprPos
QNL_VAV_2F_S14_021.DuctAirFlow | Duct Air Flow | 0 | 100 | l/s | 0 | 100 | QNL_VAV_2F_S14_021.DuctAirFlow
QNL_VAV_2F_S14_021.EffectiveSP | Effective Temperature Setpoint | 0 | 100 | °C | 0 | 100 | QNL_VAV_2F_S14_021.EffectiveSP
QNL_VAV_2F_S14_021.FltRst | Alarm Reset | 0 | 10 | None | 0 | 10 | QNL_VAV_2F_S14_021.FltRst
QNL_VAV_2F_S14_021.SupAirTemp | Supply Air Temperature | 0 | 100 | °C | 0 | 100 | QNL_VAV_2F_S14_021.SupAirTemp
QNL_VAV_2F_S15_001.DmprPos | Damper Position | 0 | 100 | % | 0 | 100 | QNL_VAV_2F_S15_001.DmprPos
QNL_VAV_2F_S15_001.DuctAirFlow | Duct Air Flow | 0 | 100 | l/s | 0 | 100 | QNL_VAV_2F_S15_001.DuctAirFlow
QNL_VAV_2F_S15_001.EffectiveSP | Effective Temperature Setpoint | 0 | 100 | °C | 0 | 100 | QNL_VAV_2F_S15_001.EffectiveSP
QNL_VAV_2F_S15_001.FltRst | Alarm Reset | 0 | 10 | None | 0 | 10 | QNL_VAV_2F_S15_001.FltRst
QNL_VAV_2F_S15_001.SupAirTemp | Supply Air Temperature | 0 | 100 | °C | 0 | 100 | QNL_VAV_2F_S15_001.SupAirTemp
QNL_VAV_2F_S15_002.DmprPos | Damper Position | 0 | 100 | % | 0 | 100 | QNL_VAV_2F_S15_002.DmprPos
QNL_VAV_2F_S15_002.DuctAirFlow | Duct Air Flow | 0 | 100 | l/s | 0 | 100 | QNL_VAV_2F_S15_002.DuctAirFlow
QNL_VAV_2F_S15_002.EffectiveSP | Effective Temperature Setpoint | 0 | 100 | °C | 0 | 100 | QNL_VAV_2F_S15_002.EffectiveSP
QNL_VAV_2F_S15_002.FltRst | Alarm Reset | 0 | 10 | None | 0 | 10 | QNL_VAV_2F_S15_002.FltRst
QNL_VAV_2F_S15_002.SupAirTemp | Supply Air Temperature | 0 | 100 | °C | 0 | 100 | QNL_VAV_2F_S15_002.SupAirTemp
QNL_VAV_2F_S15_003.DmprPos | Damper Position | 0 | 100 | % | 0 | 100 | QNL_VAV_2F_S15_003.DmprPos
QNL_VAV_2F_S15_003.DuctAirFlow | Duct Air Flow | 0 | 100 | l/s | 0 | 100 | QNL_VAV_2F_S15_003.DuctAirFlow
QNL_VAV_2F_S15_003.EffectiveSP | Effective Temperature Setpoint | 0 | 100 | °C | 0 | 100 | QNL_VAV_2F_S15_003.EffectiveSP
QNL_VAV_2F_S15_003.FltRst | Alarm Reset | 0 | 10 | None | 0 | 10 | QNL_VAV_2F_S15_003.FltRst
QNL_VAV_2F_S15_003.SupAirTemp | Supply Air Temperature | 0 | 100 | °C | 0 | 100 | QNL_VAV_2F_S15_003.SupAirTemp
QNL_VAV_2F_S15_004.DmprPos | Damper Position | 0 | 100 | % | 0 | 100 | QNL_VAV_2F_S15_004.DmprPos
QNL_VAV_2F_S15_004.DuctAirFlow | Duct Air Flow | 0 | 100 | l/s | 0 | 100 | QNL_VAV_2F_S15_004.DuctAirFlow
QNL_VAV_2F_S15_004.EffectiveSP | Effective Temperature Setpoint | 0 | 100 | °C | 0 | 100 | QNL_VAV_2F_S15_004.EffectiveSP
QNL_VAV_2F_S15_004.FltRst | Alarm Reset | 0 | 10 | None | 0 | 10 | QNL_VAV_2F_S15_004.FltRst
QNL_VAV_2F_S15_004.SupAirTemp | Supply Air Temperature | 0 | 100 | °C | 0 | 100 | QNL_VAV_2F_S15_004.SupAirTemp
QNL_VAV_2F_S15_005.DmprPos | Damper Position | 0 | 100 | % | 0 | 100 | QNL_VAV_2F_S15_005.DmprPos
QNL_VAV_2F_S15_005.DuctAirFlow | Duct Air Flow | 0 | 100 | l/s | 0 | 100 | QNL_VAV_2F_S15_005.DuctAirFlow
QNL_VAV_2F_S15_005.EffectiveSP | Effective Temperature Setpoint | 0 | 100 | °C | 0 | 100 | QNL_VAV_2F_S15_005.EffectiveSP
QNL_VAV_2F_S15_005.FltRst | Alarm Reset | 0 | 10 | None | 0 | 10 | QNL_VAV_2F_S15_005.FltRst
QNL_VAV_2F_S15_005.SupAirTemp | Supply Air Temperature | 0 | 100 | °C | 0 | 100 | QNL_VAV_2F_S15_005.SupAirTemp
QNL_VAV_B_S10_001.DmprPos | Damper Position | 0 | 100 | % | 0 | 100 | QNL_VAV_B_S10_001.DmprPos
QNL_VAV_B_S10_001.DuctAirFlow | Duct Air Flow | 0 | 100 | l/s | 0 | 100 | QNL_VAV_B_S10_001.DuctAirFlow
QNL_VAV_B_S10_001.EffectiveSP | Effective Temperature Setpoint | 0 | 100 | °C | 0 | 100 | QNL_VAV_B_S10_001.EffectiveSP
QNL_VAV_B_S10_001.FltRst | Alarm Reset | 0 | 10 | None | 0 | 10 | QNL_VAV_B_S10_001.FltRst
QNL_VAV_B_S10_001.SupAirTemp | Supply Air Temperature | 0 | 100 | °C | 0 | 100 | QNL_VAV_B_S10_001.SupAirTemp
QNL_VAV_B_S10_002.DmprPos | Damper Position | 0 | 100 | % | 0 | 100 | QNL_VAV_B_S10_002.DmprPos
QNL_VAV_B_S10_002.DuctAirFlow | Duct Air Flow | 0 | 100 | l/s | 0 | 100 | QNL_VAV_B_S10_002.DuctAirFlow
QNL_VAV_B_S10_002.EffectiveSP | Effective Temperature Setpoint | 0 | 100 | °C | 0 | 100 | QNL_VAV_B_S10_002.EffectiveSP
QNL_VAV_B_S10_002.FltRst | Alarm Reset | 0 | 10 | None | 0 | 10 | QNL_VAV_B_S10_002.FltRst
QNL_VAV_B_S10_002.SupAirTemp | Supply Air Temperature | 0 | 100 | °C | 0 | 100 | QNL_VAV_B_S10_002.SupAirTemp
QNL_VAV_B_S10_003.DmprPos | Damper Position | 0 | 100 | % | 0 | 100 | QNL_VAV_B_S10_003.DmprPos
QNL_VAV_B_S10_003.DuctAirFlow | Duct Air Flow | 0 | 100 | l/s | 0 | 100 | QNL_VAV_B_S10_003.DuctAirFlow
QNL_VAV_B_S10_003.EffectiveSP | Effective Temperature Setpoint | 0 | 100 | °C | 0 | 100 | QNL_VAV_B_S10_003.EffectiveSP
QNL_VAV_B_S10_003.FltRst | Alarm Reset | 0 | 10 | None | 0 | 10 | QNL_VAV_B_S10_003.FltRst
QNL_VAV_B_S10_003.SupAirTemp | Supply Air Temperature | 0 | 100 | °C | 0 | 100 | QNL_VAV_B_S10_003.SupAirTemp
QNL_VAV_B_S10_004.DmprPos | Damper Position | 0 | 100 | % | 0 | 100 | QNL_VAV_B_S10_004.DmprPos
QNL_VAV_B_S10_004.DuctAirFlow | Duct Air Flow | 0 | 100 | l/s | 0 | 100 | QNL_VAV_B_S10_004.DuctAirFlow
QNL_VAV_B_S10_004.EffectiveSP | Effective Temperature Setpoint | 0 | 100 | °C | 0 | 100 | QNL_VAV_B_S10_004.EffectiveSP
QNL_VAV_B_S10_004.FltRst | Alarm Reset | 0 | 10 | None | 0 | 10 | QNL_VAV_B_S10_004.FltRst
QNL_VAV_B_S10_004.SupAirTemp | Supply Air Temperature | 0 | 100 | °C | 0 | 100 | QNL_VAV_B_S10_004.SupAirTemp
QNL_VAV_B_S10_005.DmprPos | Damper Position | 0 | 100 | % | 0 | 100 | QNL_VAV_B_S10_005.DmprPos
QNL_VAV_B_S10_005.DuctAirFlow | Duct Air Flow | 0 | 100 | l/s | 0 | 100 | QNL_VAV_B_S10_005.DuctAirFlow
QNL_VAV_B_S10_005.EffectiveSP | Effective Temperature Setpoint | 0 | 100 | °C | 0 | 100 | QNL_VAV_B_S10_005.EffectiveSP
QNL_VAV_B_S10_005.FltRst | Alarm Reset | 0 | 10 | None | 0 | 10 | QNL_VAV_B_S10_005.FltRst
QNL_VAV_B_S10_005.SupAirTemp | Supply Air Temperature | 0 | 100 | °C | 0 | 100 | QNL_VAV_B_S10_005.SupAirTemp
QNL_VAV_B_S10_006.DmprPos | Damper Position | 0 | 100 | % | 0 | 100 | QNL_VAV_B_S10_006.DmprPos
QNL_VAV_B_S10_006.DuctAirFlow | Duct Air Flow | 0 | 100 | l/s | 0 | 100 | QNL_VAV_B_S10_006.DuctAirFlow
QNL_VAV_B_S10_006.EffectiveSP | Effective Temperature Setpoint | 0 | 100 | °C | 0 | 100 | QNL_VAV_B_S10_006.EffectiveSP
QNL_VAV_B_S10_006.FltRst | Alarm Reset | 0 | 10 | None | 0 | 10 | QNL_VAV_B_S10_006.FltRst
QNL_VAV_B_S10_006.SupAirTemp | Supply Air Temperature | 0 | 100 | °C | 0 | 100 | QNL_VAV_B_S10_006.SupAirTemp
QNL_VAV_B_S10_007.DmprPos | Damper Position | 0 | 100 | % | 0 | 100 | QNL_VAV_B_S10_007.DmprPos
QNL_VAV_B_S10_007.DuctAirFlow | Duct Air Flow | 0 | 100 | l/s | 0 | 100 | QNL_VAV_B_S10_007.DuctAirFlow
QNL_VAV_B_S10_007.EffectiveSP | Effective Temperature Setpoint | 0 | 100 | °C | 0 | 100 | QNL_VAV_B_S10_007.EffectiveSP
QNL_VAV_B_S10_007.FltRst | Alarm Reset | 0 | 10 | None | 0 | 10 | QNL_VAV_B_S10_007.FltRst
QNL_VAV_B_S10_007.SupAirTemp | Supply Air Temperature | 0 | 100 | °C | 0 | 100 | QNL_VAV_B_S10_007.SupAirTemp
QNL_VAV_B_S10_008.DmprPos | Damper Position | 0 | 100 | % | 0 | 100 | QNL_VAV_B_S10_008.DmprPos
QNL_VAV_B_S10_008.DuctAirFlow | Duct Air Flow | 0 | 100 | l/s | 0 | 100 | QNL_VAV_B_S10_008.DuctAirFlow
QNL_VAV_B_S10_008.EffectiveSP | Effective Temperature Setpoint | 0 | 100 | °C | 0 | 100 | QNL_VAV_B_S10_008.EffectiveSP
QNL_VAV_B_S10_008.FltRst | Alarm Reset | 0 | 10 | None | 0 | 10 | QNL_VAV_B_S10_008.FltRst
QNL_VAV_B_S10_008.SupAirTemp | Supply Air Temperature | 0 | 100 | °C | 0 | 100 | QNL_VAV_B_S10_008.SupAirTemp
QNL_VAV_B_S10_009.DmprPos | Damper Position | 0 | 100 | % | 0 | 100 | QNL_VAV_B_S10_009.DmprPos
QNL_VAV_B_S10_009.DuctAirFlow | Duct Air Flow | 0 | 100 | l/s | 0 | 100 | QNL_VAV_B_S10_009.DuctAirFlow
QNL_VAV_B_S10_009.EffectiveSP | Effective Temperature Setpoint | 0 | 100 | °C | 0 | 100 | QNL_VAV_B_S10_009.EffectiveSP
QNL_VAV_B_S10_009.FltRst | Alarm Reset | 0 | 10 | None | 0 | 10 | QNL_VAV_B_S10_009.FltRst
QNL_VAV_B_S10_009.SupAirTemp | Supply Air Temperature | 0 | 100 | °C | 0 | 100 | QNL_VAV_B_S10_009.SupAirTemp
QNL_VAV_B_S10_010.DmprPos | Damper Position | 0 | 100 | % | 0 | 100 | QNL_VAV_B_S10_010.DmprPos
QNL_VAV_B_S10_010.DuctAirFlow | Duct Air Flow | 0 | 100 | l/s | 0 | 100 | QNL_VAV_B_S10_010.DuctAirFlow
QNL_VAV_B_S10_010.EffectiveSP | Effective Temperature Setpoint | 0 | 100 | °C | 0 | 100 | QNL_VAV_B_S10_010.EffectiveSP
QNL_VAV_B_S10_010.FltRst | Alarm Reset | 0 | 10 | None | 0 | 10 | QNL_VAV_B_S10_010.FltRst
QNL_VAV_B_S10_010.SupAirTemp | Supply Air Temperature | 0 | 100 | °C | 0 | 100 | QNL_VAV_B_S10_010.SupAirTemp
QNL_VAV_B_S10_011.DmprPos | Damper Position | 0 | 100 | % | 0 | 100 | QNL_VAV_B_S10_011.DmprPos
QNL_VAV_B_S10_011.DuctAirFlow | Duct Air Flow | 0 | 100 | l/s | 0 | 100 | QNL_VAV_B_S10_011.DuctAirFlow
QNL_VAV_B_S10_011.EffectiveSP | Effective Temperature Setpoint | 0 | 100 | °C | 0 | 100 | QNL_VAV_B_S10_011.EffectiveSP
QNL_VAV_B_S10_011.FltRst | Alarm Reset | 0 | 10 | None | 0 | 10 | QNL_VAV_B_S10_011.FltRst
QNL_VAV_B_S10_011.SupAirTemp | Supply Air Temperature | 0 | 100 | °C | 0 | 100 | QNL_VAV_B_S10_011.SupAirTemp
QNL_VAV_B_S10_012.DmprPos | Damper Position | 0 | 100 | % | 0 | 100 | QNL_VAV_B_S10_012.DmprPos
QNL_VAV_B_S10_012.DuctAirFlow | Duct Air Flow | 0 | 100 | l/s | 0 | 100 | QNL_VAV_B_S10_012.DuctAirFlow
QNL_VAV_B_S10_012.EffectiveSP | Effective Temperature Setpoint | 0 | 100 | °C | 0 | 100 | QNL_VAV_B_S10_012.EffectiveSP
QNL_VAV_B_S10_012.FltRst | Alarm Reset | 0 | 10 | None | 0 | 10 | QNL_VAV_B_S10_012.FltRst
QNL_VAV_B_S10_012.SupAirTemp | Supply Air Temperature | 0 | 100 | °C | 0 | 100 | QNL_VAV_B_S10_012.SupAirTemp
QNL_VAV_B_S10_013.DmprPos | Damper Position | 0 | 100 | % | 0 | 100 | QNL_VAV_B_S10_013.DmprPos
QNL_VAV_B_S10_013.DuctAirFlow | Duct Air Flow | 0 | 100 | l/s | 0 | 100 | QNL_VAV_B_S10_013.DuctAirFlow
QNL_VAV_B_S10_013.EffectiveSP | Effective Temperature Setpoint | 0 | 100 | °C | 0 | 100 | QNL_VAV_B_S10_013.EffectiveSP
QNL_VAV_B_S10_013.FltRst | Alarm Reset | 0 | 10 | None | 0 | 10 | QNL_VAV_B_S10_013.FltRst
QNL_VAV_B_S10_013.SupAirTemp | Supply Air Temperature | 0 | 100 | °C | 0 | 100 | QNL_VAV_B_S10_013.SupAirTemp
QNL_VAV_B_S10_014.DmprPos | Damper Position | 0 | 100 | % | 0 | 100 | QNL_VAV_B_S10_014.DmprPos
QNL_VAV_B_S10_014.DuctAirFlow | Duct Air Flow | 0 | 100 | l/s | 0 | 100 | QNL_VAV_B_S10_014.DuctAirFlow
QNL_VAV_B_S10_014.EffectiveSP | Effective Temperature Setpoint | 0 | 100 | °C | 0 | 100 | QNL_VAV_B_S10_014.EffectiveSP
QNL_VAV_B_S10_014.FltRst | Alarm Reset | 0 | 10 | None | 0 | 10 | QNL_VAV_B_S10_014.FltRst
QNL_VAV_B_S10_014.SupAirTemp | Supply Air Temperature | 0 | 100 | °C | 0 | 100 | QNL_VAV_B_S10_014.SupAirTemp
QNL_VAV_B_S10_015.DmprPos | Damper Position | 0 | 100 | % | 0 | 100 | QNL_VAV_B_S10_015.DmprPos
QNL_VAV_B_S10_015.DuctAirFlow | Duct Air Flow | 0 | 100 | l/s | 0 | 100 | QNL_VAV_B_S10_015.DuctAirFlow
QNL_VAV_B_S10_015.EffectiveSP | Effective Temperature Setpoint | 0 | 100 | °C | 0 | 100 | QNL_VAV_B_S10_015.EffectiveSP
QNL_VAV_B_S10_015.FltRst | Alarm Reset | 0 | 10 | None | 0 | 10 | QNL_VAV_B_S10_015.FltRst
QNL_VAV_B_S10_015.SupAirTemp | Supply Air Temperature | 0 | 100 | °C | 0 | 100 | QNL_VAV_B_S10_015.SupAirTemp
QNL_VAV_B_S10_016.DmprPos | Damper Position | 0 | 100 | % | 0 | 100 | QNL_VAV_B_S10_016.DmprPos
QNL_VAV_B_S10_016.DuctAirFlow | Duct Air Flow | 0 | 100 | l/s | 0 | 100 | QNL_VAV_B_S10_016.DuctAirFlow
QNL_VAV_B_S10_016.EffectiveSP | Effective Temperature Setpoint | 0 | 100 | °C | 0 | 100 | QNL_VAV_B_S10_016.EffectiveSP
QNL_VAV_B_S10_016.FltRst | Alarm Reset | 0 | 10 | None | 0 | 10 | QNL_VAV_B_S10_016.FltRst
QNL_VAV_B_S10_016.SupAirTemp | Supply Air Temperature | 0 | 100 | °C | 0 | 100 | QNL_VAV_B_S10_016.SupAirTemp
QNL_VAV_B_S10_017.DmprPos | Damper Position | 0 | 100 | % | 0 | 100 | QNL_VAV_B_S10_017.DmprPos
QNL_VAV_B_S10_017.DuctAirFlow | Duct Air Flow | 0 | 100 | l/s | 0 | 100 | QNL_VAV_B_S10_017.DuctAirFlow
QNL_VAV_B_S10_017.EffectiveSP | Effective Temperature Setpoint | 0 | 100 | °C | 0 | 100 | QNL_VAV_B_S10_017.EffectiveSP
QNL_VAV_B_S10_017.FltRst | Alarm Reset | 0 | 10 | None | 0 | 10 | QNL_VAV_B_S10_017.FltRst
QNL_VAV_B_S10_017.SupAirTemp | Supply Air Temperature | 0 | 100 | °C | 0 | 100 | QNL_VAV_B_S10_017.SupAirTemp
QNL_VAV_B_S10_018.DmprPos | Damper Position | 0 | 100 | % | 0 | 100 | QNL_VAV_B_S10_018.DmprPos
QNL_VAV_B_S10_018.DuctAirFlow | Duct Air Flow | 0 | 100 | l/s | 0 | 100 | QNL_VAV_B_S10_018.DuctAirFlow
QNL_VAV_B_S10_018.EffectiveSP | Effective Temperature Setpoint | 0 | 100 | °C | 0 | 100 | QNL_VAV_B_S10_018.EffectiveSP
QNL_VAV_B_S10_018.FltRst | Alarm Reset | 0 | 10 | None | 0 | 10 | QNL_VAV_B_S10_018.FltRst
QNL_VAV_B_S10_018.SupAirTemp | Supply Air Temperature | 0 | 100 | °C | 0 | 100 | QNL_VAV_B_S10_018.SupAirTemp
QNL_VAV_B_S10_019.DmprPos | Damper Position | 0 | 100 | % | 0 | 100 | QNL_VAV_B_S10_019.DmprPos
QNL_VAV_B_S10_019.DuctAirFlow | Duct Air Flow | 0 | 100 | l/s | 0 | 100 | QNL_VAV_B_S10_019.DuctAirFlow
QNL_VAV_B_S10_019.EffectiveSP | Effective Temperature Setpoint | 0 | 100 | °C | 0 | 100 | QNL_VAV_B_S10_019.EffectiveSP
QNL_VAV_B_S10_019.FltRst | Alarm Reset | 0 | 10 | None | 0 | 10 | QNL_VAV_B_S10_019.FltRst
QNL_VAV_B_S10_019.SupAirTemp | Supply Air Temperature | 0 | 100 | °C | 0 | 100 | QNL_VAV_B_S10_019.SupAirTemp
QNL_VAV_B_S10_020.DmprPos | Damper Position | 0 | 100 | % | 0 | 100 | QNL_VAV_B_S10_020.DmprPos
QNL_VAV_B_S10_020.DuctAirFlow | Duct Air Flow | 0 | 100 | l/s | 0 | 100 | QNL_VAV_B_S10_020.DuctAirFlow
QNL_VAV_B_S10_020.EffectiveSP | Effective Temperature Setpoint | 0 | 100 | °C | 0 | 100 | QNL_VAV_B_S10_020.EffectiveSP
QNL_VAV_B_S10_020.FltRst | Alarm Reset | 0 | 10 | None | 0 | 10 | QNL_VAV_B_S10_020.FltRst
QNL_VAV_B_S10_020.SupAirTemp | Supply Air Temperature | 0 | 100 | °C | 0 | 100 | QNL_VAV_B_S10_020.SupAirTemp
QNL_VAV_B_S10_021.DmprPos | Damper Position | 0 | 100 | % | 0 | 100 | QNL_VAV_B_S10_021.DmprPos
QNL_VAV_B_S10_021.DuctAirFlow | Duct Air Flow | 0 | 100 | l/s | 0 | 100 | QNL_VAV_B_S10_021.DuctAirFlow
QNL_VAV_B_S10_021.EffectiveSP | Effective Temperature Setpoint | 0 | 100 | °C | 0 | 100 | QNL_VAV_B_S10_021.EffectiveSP
QNL_VAV_B_S10_021.FltRst | Alarm Reset | 0 | 10 | None | 0 | 10 | QNL_VAV_B_S10_021.FltRst
QNL_VAV_B_S10_021.SupAirTemp | Supply Air Temperature | 0 | 100 | °C | 0 | 100 | QNL_VAV_B_S10_021.SupAirTemp
QNL_VAV_B_S10_022.DmprPos | Damper Position | 0 | 100 | % | 0 | 100 | QNL_VAV_B_S10_022.DmprPos
QNL_VAV_B_S10_022.DuctAirFlow | Duct Air Flow | 0 | 100 | l/s | 0 | 100 | QNL_VAV_B_S10_022.DuctAirFlow
QNL_VAV_B_S10_022.EffectiveSP | Effective Temperature Setpoint | 0 | 100 | °C | 0 | 100 | QNL_VAV_B_S10_022.EffectiveSP
QNL_VAV_B_S10_022.FltRst | Alarm Reset | 0 | 10 | None | 0 | 10 | QNL_VAV_B_S10_022.FltRst
QNL_VAV_B_S10_022.SupAirTemp | Supply Air Temperature | 0 | 100 | °C | 0 | 100 | QNL_VAV_B_S10_022.SupAirTemp
QNL_VAV_B_S10_023.DmprPos | Damper Position | 0 | 100 | % | 0 | 100 | QNL_VAV_B_S10_023.DmprPos
QNL_VAV_B_S10_023.DuctAirFlow | Duct Air Flow | 0 | 100 | l/s | 0 | 100 | QNL_VAV_B_S10_023.DuctAirFlow
QNL_VAV_B_S10_023.EffectiveSP | Effective Temperature Setpoint | 0 | 100 | °C | 0 | 100 | QNL_VAV_B_S10_023.EffectiveSP
QNL_VAV_B_S10_023.FltRst | Alarm Reset | 0 | 10 | None | 0 | 10 | QNL_VAV_B_S10_023.FltRst
QNL_VAV_B_S10_023.SupAirTemp | Supply Air Temperature | 0 | 100 | °C | 0 | 100 | QNL_VAV_B_S10_023.SupAirTemp
QNL_VAV_B_S10_024.DmprPos | Damper Position | 0 | 100 | % | 0 | 100 | QNL_VAV_B_S10_024.DmprPos
QNL_VAV_B_S10_024.DuctAirFlow | Duct Air Flow | 0 | 100 | l/s | 0 | 100 | QNL_VAV_B_S10_024.DuctAirFlow
QNL_VAV_B_S10_024.EffectiveSP | Effective Temperature Setpoint | 0 | 100 | °C | 0 | 100 | QNL_VAV_B_S10_024.EffectiveSP
QNL_VAV_B_S10_024.FltRst | Alarm Reset | 0 | 10 | None | 0 | 10 | QNL_VAV_B_S10_024.FltRst
QNL_VAV_B_S10_024.SupAirTemp | Supply Air Temperature | 0 | 100 | °C | 0 | 100 | QNL_VAV_B_S10_024.SupAirTemp
QNL_VAV_B_S11_001.DmprPos | Damper Position | 0 | 100 | % | 0 | 100 | QNL_VAV_B_S11_001.DmprPos
QNL_VAV_B_S11_001.DuctAirFlow | Duct Air Flow | 0 | 100 | l/s | 0 | 100 | QNL_VAV_B_S11_001.DuctAirFlow
QNL_VAV_B_S11_001.EffectiveSP | Effective Temperature Setpoint | 0 | 100 | °C | 0 | 100 | QNL_VAV_B_S11_001.EffectiveSP
QNL_VAV_B_S11_001.FltRst | Alarm Reset | 0 | 10 | None | 0 | 10 | QNL_VAV_B_S11_001.FltRst
QNL_VAV_B_S11_001.SupAirTemp | Supply Air Temperature | 0 | 100 | °C | 0 | 100 | QNL_VAV_B_S11_001.SupAirTemp
QNL_VAV_B_S11_002.DmprPos | Damper Position | 0 | 100 | % | 0 | 100 | QNL_VAV_B_S11_002.DmprPos
QNL_VAV_B_S11_002.DuctAirFlow | Duct Air Flow | 0 | 100 | l/s | 0 | 100 | QNL_VAV_B_S11_002.DuctAirFlow
QNL_VAV_B_S11_002.EffectiveSP | Effective Temperature Setpoint | 0 | 100 | °C | 0 | 100 | QNL_VAV_B_S11_002.EffectiveSP
QNL_VAV_B_S11_002.FltRst | Alarm Reset | 0 | 10 | None | 0 | 10 | QNL_VAV_B_S11_002.FltRst
QNL_VAV_B_S11_002.SupAirTemp | Supply Air Temperature | 0 | 100 | °C | 0 | 100 | QNL_VAV_B_S11_002.SupAirTemp
QNL_VAV_B_S11_003.DmprPos | Damper Position | 0 | 100 | % | 0 | 100 | QNL_VAV_B_S11_003.DmprPos
QNL_VAV_B_S11_003.DuctAirFlow | Duct Air Flow | 0 | 100 | l/s | 0 | 100 | QNL_VAV_B_S11_003.DuctAirFlow
QNL_VAV_B_S11_003.EffectiveSP | Effective Temperature Setpoint | 0 | 100 | °C | 0 | 100 | QNL_VAV_B_S11_003.EffectiveSP
QNL_VAV_B_S11_003.FltRst | Alarm Reset | 0 | 10 | None | 0 | 10 | QNL_VAV_B_S11_003.FltRst
QNL_VAV_B_S11_003.SupAirTemp | Supply Air Temperature | 0 | 100 | °C | 0 | 100 | QNL_VAV_B_S11_003.SupAirTemp
QNL_VAV_B_S11_004.DmprPos | Damper Position | 0 | 100 | % | 0 | 100 | QNL_VAV_B_S11_004.DmprPos
QNL_VAV_B_S11_004.DuctAirFlow | Duct Air Flow | 0 | 100 | l/s | 0 | 100 | QNL_VAV_B_S11_004.DuctAirFlow
QNL_VAV_B_S11_004.EffectiveSP | Effective Temperature Setpoint | 0 | 100 | °C | 0 | 100 | QNL_VAV_B_S11_004.EffectiveSP
QNL_VAV_B_S11_004.FltRst | Alarm Reset | 0 | 10 | None | 0 | 10 | QNL_VAV_B_S11_004.FltRst
QNL_VAV_B_S11_004.SupAirTemp | Supply Air Temperature | 0 | 100 | °C | 0 | 100 | QNL_VAV_B_S11_004.SupAirTemp
QNL_VAV_B_S11_005.DmprPos | Damper Position | 0 | 100 | % | 0 | 100 | QNL_VAV_B_S11_005.DmprPos
QNL_VAV_B_S11_005.DuctAirFlow | Duct Air Flow | 0 | 100 | l/s | 0 | 100 | QNL_VAV_B_S11_005.DuctAirFlow
QNL_VAV_B_S11_005.EffectiveSP | Effective Temperature Setpoint | 0 | 100 | °C | 0 | 100 | QNL_VAV_B_S11_005.EffectiveSP
QNL_VAV_B_S11_005.FltRst | Alarm Reset | 0 | 10 | None | 0 | 10 | QNL_VAV_B_S11_005.FltRst
QNL_VAV_B_S11_005.SupAirTemp | Supply Air Temperature | 0 | 100 | °C | 0 | 100 | QNL_VAV_B_S11_005.SupAirTemp
QNL_VAV_B_S11_006.DmprPos | Damper Position | 0 | 100 | % | 0 | 100 | QNL_VAV_B_S11_006.DmprPos
QNL_VAV_B_S11_006.DuctAirFlow | Duct Air Flow | 0 | 100 | l/s | 0 | 100 | QNL_VAV_B_S11_006.DuctAirFlow
QNL_VAV_B_S11_006.EffectiveSP | Effective Temperature Setpoint | 0 | 100 | °C | 0 | 100 | QNL_VAV_B_S11_006.EffectiveSP
QNL_VAV_B_S11_006.FltRst | Alarm Reset | 0 | 10 | None | 0 | 10 | QNL_VAV_B_S11_006.FltRst
QNL_VAV_B_S11_006.SupAirTemp | Supply Air Temperature | 0 | 100 | °C | 0 | 100 | QNL_VAV_B_S11_006.SupAirTemp
QNL_VAV_B_S11_007.DmprPos | Damper Position | 0 | 100 | % | 0 | 100 | QNL_VAV_B_S11_007.DmprPos
QNL_VAV_B_S11_007.DuctAirFlow | Duct Air Flow | 0 | 100 | l/s | 0 | 100 | QNL_VAV_B_S11_007.DuctAirFlow
QNL_VAV_B_S11_007.EffectiveSP | Effective Temperature Setpoint | 0 | 100 | °C | 0 | 100 | QNL_VAV_B_S11_007.EffectiveSP
QNL_VAV_B_S11_007.FltRst | Alarm Reset | 0 | 10 | None | 0 | 10 | QNL_VAV_B_S11_007.FltRst
QNL_VAV_B_S11_007.SupAirTemp | Supply Air Temperature | 0 | 100 | °C | 0 | 100 | QNL_VAV_B_S11_007.SupAirTemp
QNL_VAV_B_S11_008.DmprPos | Damper Position | 0 | 100 | % | 0 | 100 | QNL_VAV_B_S11_008.DmprPos
QNL_VAV_B_S11_008.DuctAirFlow | Duct Air Flow | 0 | 100 | l/s | 0 | 100 | QNL_VAV_B_S11_008.DuctAirFlow
QNL_VAV_B_S11_008.EffectiveSP | Effective Temperature Setpoint | 0 | 100 | °C | 0 | 100 | QNL_VAV_B_S11_008.EffectiveSP
QNL_VAV_B_S11_008.FltRst | Alarm Reset | 0 | 10 | None | 0 | 10 | QNL_VAV_B_S11_008.FltRst
QNL_VAV_B_S11_008.SupAirTemp | Supply Air Temperature | 0 | 100 | °C | 0 | 100 | QNL_VAV_B_S11_008.SupAirTemp
QNL_VAV_B_S11_009.DmprPos | Damper Position | 0 | 100 | % | 0 | 100 | QNL_VAV_B_S11_009.DmprPos
QNL_VAV_B_S11_009.DuctAirFlow | Duct Air Flow | 0 | 100 | l/s | 0 | 100 | QNL_VAV_B_S11_009.DuctAirFlow
QNL_VAV_B_S11_009.EffectiveSP | Effective Temperature Setpoint | 0 | 100 | °C | 0 | 100 | QNL_VAV_B_S11_009.EffectiveSP
QNL_VAV_B_S11_009.FltRst | Alarm Reset | 0 | 10 | None | 0 | 10 | QNL_VAV_B_S11_009.FltRst
QNL_VAV_B_S11_009.SupAirTemp | Supply Air Temperature | 0 | 100 | °C | 0 | 100 | QNL_VAV_B_S11_009.SupAirTemp
QNL_VAV_B_S11_010.DmprPos | Damper Position | 0 | 100 | % | 0 | 100 | QNL_VAV_B_S11_010.DmprPos
QNL_VAV_B_S11_010.DuctAirFlow | Duct Air Flow | 0 | 100 | l/s | 0 | 100 | QNL_VAV_B_S11_010.DuctAirFlow
QNL_VAV_B_S11_010.EffectiveSP | Effective Temperature Setpoint | 0 | 100 | °C | 0 | 100 | QNL_VAV_B_S11_010.EffectiveSP
QNL_VAV_B_S11_010.FltRst | Alarm Reset | 0 | 10 | None | 0 | 10 | QNL_VAV_B_S11_010.FltRst
QNL_VAV_B_S11_010.SupAirTemp | Supply Air Temperature | 0 | 100 | °C | 0 | 100 | QNL_VAV_B_S11_010.SupAirTemp
QNL_VAV_B_S11_011.DmprPos | Damper Position | 0 | 100 | % | 0 | 100 | QNL_VAV_B_S11_011.DmprPos
QNL_VAV_B_S11_011.DuctAirFlow | Duct Air Flow | 0 | 100 | l/s | 0 | 100 | QNL_VAV_B_S11_011.DuctAirFlow
QNL_VAV_B_S11_011.EffectiveSP | Effective Temperature Setpoint | 0 | 100 | °C | 0 | 100 | QNL_VAV_B_S11_011.EffectiveSP
QNL_VAV_B_S11_011.FltRst | Alarm Reset | 0 | 10 | None | 0 | 10 | QNL_VAV_B_S11_011.FltRst
QNL_VAV_B_S11_011.SupAirTemp | Supply Air Temperature | 0 | 100 | °C | 0 | 100 | QNL_VAV_B_S11_011.SupAirTemp
QNL_VAV_B_S11_012.DmprPos | Damper Position | 0 | 100 | % | 0 | 100 | QNL_VAV_B_S11_012.DmprPos
QNL_VAV_B_S11_012.DuctAirFlow | Duct Air Flow | 0 | 100 | l/s | 0 | 100 | QNL_VAV_B_S11_012.DuctAirFlow
QNL_VAV_B_S11_012.EffectiveSP | Effective Temperature Setpoint | 0 | 100 | °C | 0 | 100 | QNL_VAV_B_S11_012.EffectiveSP
QNL_VAV_B_S11_012.FltRst | Alarm Reset | 0 | 10 | None | 0 | 10 | QNL_VAV_B_S11_012.FltRst
QNL_VAV_B_S11_012.SupAirTemp | Supply Air Temperature | 0 | 100 | °C | 0 | 100 | QNL_VAV_B_S11_012.SupAirTemp
QNL_VAV_B_S11_013.DmprPos | Damper Position | 0 | 100 | % | 0 | 100 | QNL_VAV_B_S11_013.DmprPos
QNL_VAV_B_S11_013.DuctAirFlow | Duct Air Flow | 0 | 100 | l/s | 0 | 100 | QNL_VAV_B_S11_013.DuctAirFlow
QNL_VAV_B_S11_013.EffectiveSP | Effective Temperature Setpoint | 0 | 100 | °C | 0 | 100 | QNL_VAV_B_S11_013.EffectiveSP
QNL_VAV_B_S11_013.FltRst | Alarm Reset | 0 | 10 | None | 0 | 10 | QNL_VAV_B_S11_013.FltRst
QNL_VAV_B_S11_013.SupAirTemp | Supply Air Temperature | 0 | 100 | °C | 0 | 100 | QNL_VAV_B_S11_013.SupAirTemp
QNL_VAV_B_S11_014.DmprPos | Damper Position | 0 | 100 | % | 0 | 100 | QNL_VAV_B_S11_014.DmprPos
QNL_VAV_B_S11_014.DuctAirFlow | Duct Air Flow | 0 | 100 | l/s | 0 | 100 | QNL_VAV_B_S11_014.DuctAirFlow
QNL_VAV_B_S11_014.EffectiveSP | Effective Temperature Setpoint | 0 | 100 | °C | 0 | 100 | QNL_VAV_B_S11_014.EffectiveSP
QNL_VAV_B_S11_014.FltRst | Alarm Reset | 0 | 10 | None | 0 | 10 | QNL_VAV_B_S11_014.FltRst
QNL_VAV_B_S11_014.SupAirTemp | Supply Air Temperature | 0 | 100 | °C | 0 | 100 | QNL_VAV_B_S11_014.SupAirTemp
QNL_VAV_B_S11_015.DmprPos | Damper Position | 0 | 100 | % | 0 | 100 | QNL_VAV_B_S11_015.DmprPos
QNL_VAV_B_S11_015.DuctAirFlow | Duct Air Flow | 0 | 100 | l/s | 0 | 100 | QNL_VAV_B_S11_015.DuctAirFlow
QNL_VAV_B_S11_015.EffectiveSP | Effective Temperature Setpoint | 0 | 100 | °C | 0 | 100 | QNL_VAV_B_S11_015.EffectiveSP
QNL_VAV_B_S11_015.FltRst | Alarm Reset | 0 | 10 | None | 0 | 10 | QNL_VAV_B_S11_015.FltRst
QNL_VAV_B_S11_015.SupAirTemp | Supply Air Temperature | 0 | 100 | °C | 0 | 100 | QNL_VAV_B_S11_015.SupAirTemp
QNL_VAV_B_S11_016.DmprPos | Damper Position | 0 | 100 | % | 0 | 100 | QNL_VAV_B_S11_016.DmprPos
QNL_VAV_B_S11_016.DuctAirFlow | Duct Air Flow | 0 | 100 | l/s | 0 | 100 | QNL_VAV_B_S11_016.DuctAirFlow
QNL_VAV_B_S11_016.EffectiveSP | Effective Temperature Setpoint | 0 | 100 | °C | 0 | 100 | QNL_VAV_B_S11_016.EffectiveSP
QNL_VAV_B_S11_016.FltRst | Alarm Reset | 0 | 10 | None | 0 | 10 | QNL_VAV_B_S11_016.FltRst
QNL_VAV_B_S11_016.SupAirTemp | Supply Air Temperature | 0 | 100 | °C | 0 | 100 | QNL_VAV_B_S11_016.SupAirTemp
QNL_VAV_B_S11_017.DmprPos | Damper Position | 0 | 100 | % | 0 | 100 | QNL_VAV_B_S11_017.DmprPos
QNL_VAV_B_S11_017.DuctAirFlow | Duct Air Flow | 0 | 100 | l/s | 0 | 100 | QNL_VAV_B_S11_017.DuctAirFlow
QNL_VAV_B_S11_017.EffectiveSP | Effective Temperature Setpoint | 0 | 100 | °C | 0 | 100 | QNL_VAV_B_S11_017.EffectiveSP
QNL_VAV_B_S11_017.FltRst | Alarm Reset | 0 | 10 | None | 0 | 10 | QNL_VAV_B_S11_017.FltRst
QNL_VAV_B_S11_017.SupAirTemp | Supply Air Temperature | 0 | 100 | °C | 0 | 100 | QNL_VAV_B_S11_017.SupAirTemp
QNL_VAV_B_S11_018.DmprPos | Damper Position | 0 | 100 | % | 0 | 100 | QNL_VAV_B_S11_018.DmprPos
QNL_VAV_B_S11_018.DuctAirFlow | Duct Air Flow | 0 | 100 | l/s | 0 | 100 | QNL_VAV_B_S11_018.DuctAirFlow
QNL_VAV_B_S11_018.EffectiveSP | Effective Temperature Setpoint | 0 | 100 | °C | 0 | 100 | QNL_VAV_B_S11_018.EffectiveSP
QNL_VAV_B_S11_018.FltRst | Alarm Reset | 0 | 10 | None | 0 | 10 | QNL_VAV_B_S11_018.FltRst
QNL_VAV_B_S11_018.SupAirTemp | Supply Air Temperature | 0 | 100 | °C | 0 | 100 | QNL_VAV_B_S11_018.SupAirTemp
QNL_VAV_B_S11_019.DmprPos | Damper Position | 0 | 100 | % | 0 | 100 | QNL_VAV_B_S11_019.DmprPos
QNL_VAV_B_S11_019.DuctAirFlow | Duct Air Flow | 0 | 100 | l/s | 0 | 100 | QNL_VAV_B_S11_019.DuctAirFlow
QNL_VAV_B_S11_019.EffectiveSP | Effective Temperature Setpoint | 0 | 100 | °C | 0 | 100 | QNL_VAV_B_S11_019.EffectiveSP
QNL_VAV_B_S11_019.FltRst | Alarm Reset | 0 | 10 | None | 0 | 10 | QNL_VAV_B_S11_019.FltRst
QNL_VAV_B_S11_019.SupAirTemp | Supply Air Temperature | 0 | 100 | °C | 0 | 100 | QNL_VAV_B_S11_019.SupAirTemp
QNL_VAV_B_S11_020.DmprPos | Damper Position | 0 | 100 | % | 0 | 100 | QNL_VAV_B_S11_020.DmprPos
QNL_VAV_B_S11_020.DuctAirFlow | Duct Air Flow | 0 | 100 | l/s | 0 | 100 | QNL_VAV_B_S11_020.DuctAirFlow
QNL_VAV_B_S11_020.EffectiveSP | Effective Temperature Setpoint | 0 | 100 | °C | 0 | 100 | QNL_VAV_B_S11_020.EffectiveSP
QNL_VAV_B_S11_020.FltRst | Alarm Reset | 0 | 10 | None | 0 | 10 | QNL_VAV_B_S11_020.FltRst
QNL_VAV_B_S11_020.SupAirTemp | Supply Air Temperature | 0 | 100 | °C | 0 | 100 | QNL_VAV_B_S11_020.SupAirTemp
QNL_VAV_B_S11_021.DmprPos | Damper Position | 0 | 100 | % | 0 | 100 | QNL_VAV_B_S11_021.DmprPos
QNL_VAV_B_S11_021.DuctAirFlow | Duct Air Flow | 0 | 100 | l/s | 0 | 100 | QNL_VAV_B_S11_021.DuctAirFlow
QNL_VAV_B_S11_021.EffectiveSP | Effective Temperature Setpoint | 0 | 100 | °C | 0 | 100 | QNL_VAV_B_S11_021.EffectiveSP
QNL_VAV_B_S11_021.FltRst | Alarm Reset | 0 | 10 | None | 0 | 10 | QNL_VAV_B_S11_021.FltRst
QNL_VAV_B_S11_021.SupAirTemp | Supply Air Temperature | 0 | 100 | °C | 0 | 100 | QNL_VAV_B_S11_021.SupAirTemp
QNL_VAV_B_S11_022.DmprPos | Damper Position | 0 | 100 | % | 0 | 100 | QNL_VAV_B_S11_022.DmprPos
QNL_VAV_B_S11_022.DuctAirFlow | Duct Air Flow | 0 | 100 | l/s | 0 | 100 | QNL_VAV_B_S11_022.DuctAirFlow
QNL_VAV_B_S11_022.EffectiveSP | Effective Temperature Setpoint | 0 | 100 | °C | 0 | 100 | QNL_VAV_B_S11_022.EffectiveSP
QNL_VAV_B_S11_022.FltRst | Alarm Reset | 0 | 10 | None | 0 | 10 | QNL_VAV_B_S11_022.FltRst
QNL_VAV_B_S11_022.SupAirTemp | Supply Air Temperature | 0 | 100 | °C | 0 | 100 | QNL_VAV_B_S11_022.SupAirTemp
QNL_VAV_B_S11_023.DmprPos | Damper Position | 0 | 100 | % | 0 | 100 | QNL_VAV_B_S11_023.DmprPos
QNL_VAV_B_S11_023.DuctAirFlow | Duct Air Flow | 0 | 100 | l/s | 0 | 100 | QNL_VAV_B_S11_023.DuctAirFlow
QNL_VAV_B_S11_023.EffectiveSP | Effective Temperature Setpoint | 0 | 100 | °C | 0 | 100 | QNL_VAV_B_S11_023.EffectiveSP
QNL_VAV_B_S11_023.FltRst | Alarm Reset | 0 | 10 | None | 0 | 10 | QNL_VAV_B_S11_023.FltRst
QNL_VAV_B_S11_023.SupAirTemp | Supply Air Temperature | 0 | 100 | °C | 0 | 100 | QNL_VAV_B_S11_023.SupAirTemp
QNL_VAV_B_S11_024.DmprPos | Damper Position | 0 | 100 | % | 0 | 100 | QNL_VAV_B_S11_024.DmprPos
QNL_VAV_B_S11_024.DuctAirFlow | Duct Air Flow | 0 | 100 | l/s | 0 | 100 | QNL_VAV_B_S11_024.DuctAirFlow
QNL_VAV_B_S11_024.EffectiveSP | Effective Temperature Setpoint | 0 | 100 | °C | 0 | 100 | QNL_VAV_B_S11_024.EffectiveSP
QNL_VAV_B_S11_024.FltRst | Alarm Reset | 0 | 10 | None | 0 | 10 | QNL_VAV_B_S11_024.FltRst
QNL_VAV_B_S11_024.SupAirTemp | Supply Air Temperature | 0 | 100 | °C | 0 | 100 | QNL_VAV_B_S11_024.SupAirTemp
QNL_VAV_B_S11_025.DmprPos | Damper Position | 0 | 100 | % | 0 | 100 | QNL_VAV_B_S11_025.DmprPos
QNL_VAV_B_S11_025.DuctAirFlow | Duct Air Flow | 0 | 100 | l/s | 0 | 100 | QNL_VAV_B_S11_025.DuctAirFlow
QNL_VAV_B_S11_025.EffectiveSP | Effective Temperature Setpoint | 0 | 100 | °C | 0 | 100 | QNL_VAV_B_S11_025.EffectiveSP
QNL_VAV_B_S11_025.FltRst | Alarm Reset | 0 | 10 | None | 0 | 10 | QNL_VAV_B_S11_025.FltRst
QNL_VAV_B_S11_025.SupAirTemp | Supply Air Temperature | 0 | 100 | °C | 0 | 100 | QNL_VAV_B_S11_025.SupAirTemp
QNL_VAV_B_S11_026.DmprPos | Damper Position | 0 | 100 | % | 0 | 100 | QNL_VAV_B_S11_026.DmprPos
QNL_VAV_B_S11_026.DuctAirFlow | Duct Air Flow | 0 | 100 | l/s | 0 | 100 | QNL_VAV_B_S11_026.DuctAirFlow
QNL_VAV_B_S11_026.EffectiveSP | Effective Temperature Setpoint | 0 | 100 | °C | 0 | 100 | QNL_VAV_B_S11_026.EffectiveSP
QNL_VAV_B_S11_026.FltRst | Alarm Reset | 0 | 100 | None | 0 | 100 | QNL_VAV_B_S11_026.FltRst
QNL_VAV_B_S11_026.RmTemp | Room/Space Temperature | 0 | 100 | °C | 0 | 100 | QNL_VAV_B_S11_026.RmTemp
QNL_VAV_B_S11_026.RmTempSP | QNL VAV-B-S11-26 Basement Floor Zone-01 Ad. Tech Services Director B003 | 0 | 100 | °C | 0 | 100 | QNL_VAV_B_S11_026.RmTempSP
QNL_VAV_B_S11_026.SupAirTemp | QNL VAV-B-S11-26 Basement Floor Zone-01 Ad. Tech Services Director B003 | 0 | 100 | °C | 0 | 100 | QNL_VAV_B_S11_026.SupAirTemp
QNL_VAV_B_S11_027.DmprPos | Damper Position | 0 | 100 | % | 0 | 100 | QNL_VAV_B_S11_027.DmprPos
QNL_VAV_B_S11_027.DuctAirFlow | Duct Air Flow | 0 | 100 | l/s | 0 | 100 | QNL_VAV_B_S11_027.DuctAirFlow
QNL_VAV_B_S11_027.EffectiveSP | Effective Temperature Setpoint | 0 | 100 | °C | 0 | 100 | QNL_VAV_B_S11_027.EffectiveSP
QNL_VAV_B_S11_027.FltRst | Alarm Reset | 0 | 100 | None | 0 | 100 | QNL_VAV_B_S11_027.FltRst
QNL_VAV_B_S11_027.RmTemp | Room/Space Temperature | 0 | 100 | °C | 0 | 100 | QNL_VAV_B_S11_027.RmTemp
QNL_VAV_B_S11_027.RmTempSP | QNL VAV-B-S11-27 Basement Floor Zone-01 Ad. Tech Services Director B003 | 0 | 100 | °C | 0 | 100 | QNL_VAV_B_S11_027.RmTempSP
QNL_VAV_B_S11_027.SupAirTemp | QNL VAV-B-S11-27 Basement Floor Zone-01 Ad. Tech Services Director B003 | 0 | 100 | °C | 0 | 100 | QNL_VAV_B_S11_027.SupAirTemp
QNL_VAV_B_S11_028.DmprPos | Damper Position | 0 | 100 | % | 0 | 100 | QNL_VAV_B_S11_028.DmprPos
QNL_VAV_B_S11_028.DuctAirFlow | Duct Air Flow | 0 | 100 | l/s | 0 | 100 | QNL_VAV_B_S11_028.DuctAirFlow
QNL_VAV_B_S11_028.EffectiveSP | Effective Temperature Setpoint | 0 | 100 | °C | 0 | 100 | QNL_VAV_B_S11_028.EffectiveSP
QNL_VAV_B_S11_028.FltRst | Alarm Reset | 0 | 100 | None | 0 | 100 | QNL_VAV_B_S11_028.FltRst
QNL_VAV_B_S11_028.RmTemp | Room/Space Temperature | 0 | 100 | °C | 0 | 100 | QNL_VAV_B_S11_028.RmTemp
QNL_VAV_B_S11_028.RmTempSP | QNL VAV-B-S11-28 Basement Floor Zone-01 Analogue Resources B004 | 0 | 100 | °C | 0 | 100 | QNL_VAV_B_S11_028.RmTempSP
QNL_VAV_B_S11_028.SupAirTemp | QNL VAV-B-S11-28 Basement Floor Zone-01 Analogue Resources B004 | 0 | 100 | °C | 0 | 100 | QNL_VAV_B_S11_028.SupAirTemp
QNL_VAV_B_S11_029.DmprPos | Damper Position | 0 | 100 | % | 0 | 100 | QNL_VAV_B_S11_029.DmprPos
QNL_VAV_B_S11_029.DuctAirFlow | Duct Air Flow | 0 | 100 | l/s | 0 | 100 | QNL_VAV_B_S11_029.DuctAirFlow
QNL_VAV_B_S11_029.EffectiveSP | Effective Temperature Setpoint | 0 | 100 | °C | 0 | 100 | QNL_VAV_B_S11_029.EffectiveSP
QNL_VAV_B_S11_029.FltRst | Alarm Reset | 0 | 100 | None | 0 | 100 | QNL_VAV_B_S11_029.FltRst
QNL_VAV_B_S11_029.RmTemp | Room/Space Temperature | 0 | 100 | °C | 0 | 100 | QNL_VAV_B_S11_029.RmTemp
QNL_VAV_B_S11_029.RmTempSP | QNL VAV-B-S11-29 Basement Floor Zone-01 Digital Resources B005 | 0 | 100 | °C | 0 | 100 | QNL_VAV_B_S11_029.RmTempSP
QNL_VAV_B_S11_029.SupAirTemp | QNL VAV-B-S11-29 Basement Floor Zone-01 Digital Resources B005 | 0 | 100 | °C | 0 | 100 | QNL_VAV_B_S11_029.SupAirTemp
QNL_VAV_B_S11_030.DmprPos | Damper Position | 0 | 100 | % | 0 | 100 | QNL_VAV_B_S11_030.DmprPos
QNL_VAV_B_S11_030.DuctAirFlow | Duct Air Flow | 0 | 100 | l/s | 0 | 100 | QNL_VAV_B_S11_030.DuctAirFlow
QNL_VAV_B_S11_030.EffectiveSP | Effective Temperature Setpoint | 0 | 100 | °C | 0 | 100 | QNL_VAV_B_S11_030.EffectiveSP
QNL_VAV_B_S11_030.FltRst | Alarm Reset | 0 | 100 | None | 0 | 100 | QNL_VAV_B_S11_030.FltRst
QNL_VAV_B_S11_030.RmTemp | Room/Space Temperature | 0 | 100 | °C | 0 | 100 | QNL_VAV_B_S11_030.RmTemp
QNL_VAV_B_S11_030.RmTempSP | QNL VAV-B-S11-30 Basement Floor Zone-01 Budget & Payment-1 B006 | 0 | 100 | °C | 0 | 100 | QNL_VAV_B_S11_030.RmTempSP
QNL_VAV_B_S11_030.SupAirTemp | QNL VAV-B-S11-30 Basement Floor Zone-01 Budget & Payment-1 B006 | 0 | 100 | °C | 0 | 100 | QNL_VAV_B_S11_030.SupAirTemp
QNL_VAV_B_S11_031.DmprPos | Damper Position | 0 | 100 | % | 0 | 100 | QNL_VAV_B_S11_031.DmprPos
QNL_VAV_B_S11_031.DuctAirFlow | Duct Air Flow | 0 | 100 | l/s | 0 | 100 | QNL_VAV_B_S11_031.DuctAirFlow
QNL_VAV_B_S11_031.EffectiveSP | Effective Temperature Setpoint | 0 | 100 | °C | 0 | 100 | QNL_VAV_B_S11_031.EffectiveSP
QNL_VAV_B_S11_031.FltRst | Alarm Reset | 0 | 100 | None | 0 | 100 | QNL_VAV_B_S11_031.FltRst
QNL_VAV_B_S11_031.RmTemp | Room/Space Temperature | 0 | 100 | °C | 0 | 100 | QNL_VAV_B_S11_031.RmTemp
QNL_VAV_B_S11_031.RmTempSP | QNL VAV-B-S11-31 Basement Floor Zone-01 Budget & Payment-2 B007 | 0 | 100 | °C | 0 | 100 | QNL_VAV_B_S11_031.RmTempSP
QNL_VAV_B_S11_031.SupAirTemp | QNL VAV-B-S11-31 Basement Floor Zone-01 Budget & Payment-2 B007 | 0 | 100 | °C | 0 | 100 | QNL_VAV_B_S11_031.SupAirTemp
QNL_VAV_B_S11_032.DmprPos | Damper Position | 0 | 100 | % | 0 | 100 | QNL_VAV_B_S11_032.DmprPos
QNL_VAV_B_S11_032.DuctAirFlow | Duct Air Flow | 0 | 100 | l/s | 0 | 100 | QNL_VAV_B_S11_032.DuctAirFlow
QNL_VAV_B_S11_032.EffectiveSP | Effective Temperature Setpoint | 0 | 100 | °C | 0 | 100 | QNL_VAV_B_S11_032.EffectiveSP
QNL_VAV_B_S11_032.FltRst | Alarm Reset | 0 | 100 | None | 0 | 100 | QNL_VAV_B_S11_032.FltRst
QNL_VAV_B_S11_032.RmTemp | Room/Space Temperature | 0 | 100 | °C | 0 | 100 | QNL_VAV_B_S11_032.RmTemp
QNL_VAV_B_S11_032.RmTempSP | QNL VAV-B-S11-32 Basement Floor Zone-01 Ad. Collections B024 | 0 | 100 | °C | 0 | 100 | QNL_VAV_B_S11_032.RmTempSP
QNL_VAV_B_S11_032.SupAirTemp | QNL VAV-B-S11-32 Basement Floor Zone-01 Ad. Collections B024 | 0 | 100 | °C | 0 | 100 | QNL_VAV_B_S11_032.SupAirTemp
QNL_VAV_B_S11_033.DmprPos | Damper Position | 0 | 100 | % | 0 | 100 | QNL_VAV_B_S11_033.DmprPos
QNL_VAV_B_S11_033.DuctAirFlow | Duct Air Flow | 0 | 100 | l/s | 0 | 100 | QNL_VAV_B_S11_033.DuctAirFlow
QNL_VAV_B_S11_033.EffectiveSP | Effective Temperature Setpoint | 0 | 100 | °C | 0 | 100 | QNL_VAV_B_S11_033.EffectiveSP
QNL_VAV_B_S11_033.FltRst | Alarm Reset | 0 | 100 | None | 0 | 100 | QNL_VAV_B_S11_033.FltRst
QNL_VAV_B_S11_033.RmTemp | Room/Space Temperature | 0 | 100 | °C | 0 | 100 | QNL_VAV_B_S11_033.RmTemp
QNL_VAV_B_S11_033.RmTempSP | QNL VAV-B-S11-33 Basement Floor Zone-01 Ad. Collections B024 | 0 | 100 | °C | 0 | 100 | QNL_VAV_B_S11_033.RmTempSP
QNL_VAV_B_S11_033.SupAirTemp | QNL VAV-B-S11-33 Basement Floor Zone-01 Ad. Collections B024 | 0 | 100 | °C | 0 | 100 | QNL_VAV_B_S11_033.SupAirTemp
QNL_VAV_B_S11_034.DmprPos | Damper Position | 0 | 100 | % | 0 | 100 | QNL_VAV_B_S11_034.DmprPos
QNL_VAV_B_S11_034.DuctAirFlow | Duct Air Flow | 0 | 100 | l/s | 0 | 100 | QNL_VAV_B_S11_034.DuctAirFlow
QNL_VAV_B_S11_034.EffectiveSP | Effective Temperature Setpoint | 0 | 100 | °C | 0 | 100 | QNL_VAV_B_S11_034.EffectiveSP
QNL_VAV_B_S11_034.FltRst | Alarm Reset | 0 | 100 | None | 0 | 100 | QNL_VAV_B_S11_034.FltRst
QNL_VAV_B_S11_034.RmTemp | Room/Space Temperature | 0 | 100 | °C | 0 | 100 | QNL_VAV_B_S11_034.RmTemp
QNL_VAV_B_S11_034.RmTempSP | QNL VAV-B-S11-34 Basement Floor Zone-01 Engineering B020 | 0 | 100 | °C | 0 | 100 | QNL_VAV_B_S11_034.RmTempSP
QNL_VAV_B_S11_034.SupAirTemp | QNL VAV-B-S11-34 Basement Floor Zone-01 Engineering B020 | 0 | 100 | °C | 0 | 100 | QNL_VAV_B_S11_034.SupAirTemp
QNL_VAV_B_S11_035.DmprPos | Damper Position | 0 | 100 | % | 0 | 100 | QNL_VAV_B_S11_035.DmprPos
QNL_VAV_B_S11_035.DuctAirFlow | Duct Air Flow | 0 | 100 | l/s | 0 | 100 | QNL_VAV_B_S11_035.DuctAirFlow
QNL_VAV_B_S11_035.EffectiveSP | Effective Temperature Setpoint | 0 | 100 | °C | 0 | 100 | QNL_VAV_B_S11_035.EffectiveSP
QNL_VAV_B_S11_035.FltRst | Alarm Reset | 0 | 100 | None | 0 | 100 | QNL_VAV_B_S11_035.FltRst
QNL_VAV_B_S11_035.RmTemp | Room/Space Temperature | 0 | 100 | °C | 0 | 100 | QNL_VAV_B_S11_035.RmTemp
QNL_VAV_B_S11_035.RmTempSP | QNL VAV-B-S11-35 Basement Floor Zone-01 Arabic Studies B021 | 0 | 100 | °C | 0 | 100 | QNL_VAV_B_S11_035.RmTempSP
QNL_VAV_B_S11_035.SupAirTemp | QNL VAV-B-S11-35 Basement Floor Zone-01 Arabic Studies B021 | 0 | 100 | °C | 0 | 100 | QNL_VAV_B_S11_035.SupAirTemp
QNL_VAV_B_S11_036.DmprPos | Damper Position | 0 | 100 | % | 0 | 100 | QNL_VAV_B_S11_036.DmprPos
QNL_VAV_B_S11_036.DuctAirFlow | Duct Air Flow | 0 | 100 | l/s | 0 | 100 | QNL_VAV_B_S11_036.DuctAirFlow
QNL_VAV_B_S11_036.EffectiveSP | Effective Temperature Setpoint | 0 | 100 | °C | 0 | 100 | QNL_VAV_B_S11_036.EffectiveSP
QNL_VAV_B_S11_036.FltRst | Alarm Reset | 0 | 100 | None | 0 | 100 | QNL_VAV_B_S11_036.FltRst
QNL_VAV_B_S11_036.RmTemp | Room/Space Temperature | 0 | 100 | °C | 0 | 100 | QNL_VAV_B_S11_036.RmTemp
QNL_VAV_B_S11_036.RmTempSP | QNL VAV-B-S11-36 Basement Floor Zone-01 Licensing Export B022 | 0 | 100 | °C | 0 | 100 | QNL_VAV_B_S11_036.RmTempSP
QNL_VAV_B_S11_036.SupAirTemp | QNL VAV-B-S11-36 Basement Floor Zone-01 Licensing Export B022 | 0 | 100 | °C | 0 | 100 | QNL_VAV_B_S11_036.SupAirTemp
QNL_VAV_B_S11_037.DmprPos | Damper Position | 0 | 100 | % | 0 | 100 | QNL_VAV_B_S11_037.DmprPos
QNL_VAV_B_S11_037.DuctAirFlow | Duct Air Flow | 0 | 100 | l/s | 0 | 100 | QNL_VAV_B_S11_037.DuctAirFlow
QNL_VAV_B_S11_037.EffectiveSP | Effective Temperature Setpoint | 0 | 100 | °C | 0 | 100 | QNL_VAV_B_S11_037.EffectiveSP
QNL_VAV_B_S11_037.FltRst | Alarm Reset | 0 | 100 | None | 0 | 100 | QNL_VAV_B_S11_037.FltRst
QNL_VAV_B_S11_037.RmTemp | Room/Space Temperature | 0 | 100 | °C | 0 | 100 | QNL_VAV_B_S11_037.RmTemp
QNL_VAV_B_S11_037.RmTempSP | QNL VAV-B-S11-37 Basement Floor Zone-01 Arts & Humanities B021 | 0 | 100 | °C | 0 | 100 | QNL_VAV_B_S11_037.RmTempSP
QNL_VAV_B_S11_037.SupAirTemp | QNL VAV-B-S11-37 Basement Floor Zone-01 Arts & Humanities B021 | 0 | 100 | °C | 0 | 100 | QNL_VAV_B_S11_037.SupAirTemp
QNL_VAV_B_S11_038.DmprPos | Damper Position | 0 | 100 | % | 0 | 100 | QNL_VAV_B_S11_038.DmprPos
QNL_VAV_B_S11_038.DuctAirFlow | Duct Air Flow | 0 | 100 | l/s | 0 | 100 | QNL_VAV_B_S11_038.DuctAirFlow
QNL_VAV_B_S11_038.EffectiveSP | Effective Temperature Setpoint | 0 | 100 | °C | 0 | 100 | QNL_VAV_B_S11_038.EffectiveSP
QNL_VAV_B_S11_038.FltRst | Alarm Reset | 0 | 100 | None | 0 | 100 | QNL_VAV_B_S11_038.FltRst
QNL_VAV_B_S11_038.RmTemp | Room/Space Temperature | 0 | 100 | °C | 0 | 100 | QNL_VAV_B_S11_038.RmTemp
QNL_VAV_B_S11_038.RmTempSP | QNL VAV-B-S11-38 Basement Floor Zone-01 Hard & Health Sciences B027 | 0 | 100 | °C | 0 | 100 | QNL_VAV_B_S11_038.RmTempSP
QNL_VAV_B_S11_038.SupAirTemp | QNL VAV-B-S11-38 Basement Floor Zone-01 Hard & Health Sciences B027 | 0 | 100 | °C | 0 | 100 | QNL_VAV_B_S11_038.SupAirTemp
QNL_VAV_B_S11_039.DmprPos | Damper Position | 0 | 100 | % | 0 | 100 | QNL_VAV_B_S11_039.DmprPos
QNL_VAV_B_S11_039.DuctAirFlow | Duct Air Flow | 0 | 100 | l/s | 0 | 100 | QNL_VAV_B_S11_039.DuctAirFlow
QNL_VAV_B_S11_039.EffectiveSP | Effective Temperature Setpoint | 0 | 100 | °C | 0 | 100 | QNL_VAV_B_S11_039.EffectiveSP
QNL_VAV_B_S11_039.FltRst | Alarm Reset | 0 | 100 | None | 0 | 100 | QNL_VAV_B_S11_039.FltRst
QNL_VAV_B_S11_039.RmTemp | Room/Space Temperature | 0 | 100 | °C | 0 | 100 | QNL_VAV_B_S11_039.RmTemp
QNL_VAV_B_S11_039.RmTempSP | QNL VAV-B-S11-39 Basement Floor Zone-01 Business & Computing B026 | 0 | 100 | °C | 0 | 100 | QNL_VAV_B_S11_039.RmTempSP
QNL_VAV_B_S11_039.SupAirTemp | QNL VAV-B-S11-39 Basement Floor Zone-01 Business & Computing B026 | 0 | 100 | °C | 0 | 100 | QNL_VAV_B_S11_039.SupAirTemp
QNL_VAV_B_S11_040.DmprPos | Damper Position | 0 | 100 | % | 0 | 100 | QNL_VAV_B_S11_040.DmprPos
QNL_VAV_B_S11_040.DuctAirFlow | Duct Air Flow | 0 | 100 | l/s | 0 | 100 | QNL_VAV_B_S11_040.DuctAirFlow
QNL_VAV_B_S11_040.EffectiveSP | Effective Temperature Setpoint | 0 | 100 | °C | 0 | 100 | QNL_VAV_B_S11_040.EffectiveSP
QNL_VAV_B_S11_040.FltRst | Alarm Reset | 0 | 100 | None | 0 | 100 | QNL_VAV_B_S11_040.FltRst
QNL_VAV_B_S11_040.RmTemp | Room/Space Temperature | 0 | 100 | °C | 0 | 100 | QNL_VAV_B_S11_040.RmTemp
QNL_VAV_B_S11_040.RmTempSP | QNL VAV-B-S11-40 Basement Floor Zone-01 Social Sciences B025 | 0 | 100 | °C | 0 | 100 | QNL_VAV_B_S11_040.RmTempSP
QNL_VAV_B_S11_040.SupAirTemp | QNL VAV-B-S11-40 Basement Floor Zone-01 Social Sciences B025 | 0 | 100 | °C | 0 | 100 | QNL_VAV_B_S11_040.SupAirTemp
QNL_VAV_B_S11_041.DmprPos | Damper Position | 0 | 100 | % | 0 | 100 | QNL_VAV_B_S11_041.DmprPos
QNL_VAV_B_S11_041.DuctAirFlow | Duct Air Flow | 0 | 100 | l/s | 0 | 100 | QNL_VAV_B_S11_041.DuctAirFlow
QNL_VAV_B_S11_041.EffectiveSP | Effective Temperature Setpoint | 0 | 100 | °C | 0 | 100 | QNL_VAV_B_S11_041.EffectiveSP
QNL_VAV_B_S11_041.FltRst | Alarm Reset | 0 | 100 | None | 0 | 100 | QNL_VAV_B_S11_041.FltRst
QNL_VAV_B_S11_041.RmTemp | Room/Space Temperature | 0 | 100 | °C | 0 | 100 | QNL_VAV_B_S11_041.RmTemp
QNL_VAV_B_S11_041.RmTempSP | QNL VAV-B-S11-41 Basement Floor Zone-01 Literature & Language B029 | 0 | 100 | °C | 0 | 100 | QNL_VAV_B_S11_041.RmTempSP
QNL_VAV_B_S11_041.SupAirTemp | QNL VAV-B-S11-41 Basement Floor Zone-01 Literature & Language B029 | 0 | 100 | °C | 0 | 100 | QNL_VAV_B_S11_041.SupAirTemp
QNL_VAV_B_S11_042.DmprPos | Damper Position | 0 | 100 | % | 0 | 100 | QNL_VAV_B_S11_042.DmprPos
QNL_VAV_B_S11_042.DuctAirFlow | Duct Air Flow | 0 | 100 | l/s | 0 | 100 | QNL_VAV_B_S11_042.DuctAirFlow
QNL_VAV_B_S11_042.EffectiveSP | Effective Temperature Setpoint | 0 | 100 | °C | 0 | 100 | QNL_VAV_B_S11_042.EffectiveSP
QNL_VAV_B_S11_042.FltRst | Alarm Reset | 0 | 100 | None | 0 | 100 | QNL_VAV_B_S11_042.FltRst
QNL_VAV_B_S11_042.RmTemp | Room/Space Temperature | 0 | 100 | °C | 0 | 100 | QNL_VAV_B_S11_042.RmTemp
QNL_VAV_B_S11_042.RmTempSP | QNL VAV-B-S11-42 Basement Floor Zone-01 General B030 | 0 | 100 | °C | 0 | 100 | QNL_VAV_B_S11_042.RmTempSP
QNL_VAV_B_S11_042.SupAirTemp | QNL VAV-B-S11-42 Basement Floor Zone-01 General B030 | 0 | 100 | °C | 0 | 100 | QNL_VAV_B_S11_042.SupAirTemp
QNL_VAV_B_S11_043.DmprPos | Damper Position | 0 | 100 | % | 0 | 100 | QNL_VAV_B_S11_043.DmprPos
QNL_VAV_B_S11_043.DuctAirFlow | Duct Air Flow | 0 | 100 | l/s | 0 | 100 | QNL_VAV_B_S11_043.DuctAirFlow
QNL_VAV_B_S11_043.EffectiveSP | Effective Temperature Setpoint | 0 | 100 | °C | 0 | 100 | QNL_VAV_B_S11_043.EffectiveSP
QNL_VAV_B_S11_043.FltRst | Alarm Reset | 0 | 10 | None | 0 | 10 | QNL_VAV_B_S11_043.FltRst
QNL_VAV_B_S11_043.SupAirTemp | Supply Air Temperature | 0 | 100 | °C | 0 | 100 | QNL_VAV_B_S11_043.SupAirTemp
QNL_VAV_B_S11_044.DmprPos | Damper Position | 0 | 100 | % | 0 | 100 | QNL_VAV_B_S11_044.DmprPos
QNL_VAV_B_S11_044.DuctAirFlow | Duct Air Flow | 0 | 100 | l/s | 0 | 100 | QNL_VAV_B_S11_044.DuctAirFlow
QNL_VAV_B_S11_044.EffectiveSP | Effective Temperature Setpoint | 0 | 100 | °C | 0 | 100 | QNL_VAV_B_S11_044.EffectiveSP
QNL_VAV_B_S11_044.FltRst | Alarm Reset | 0 | 10 | None | 0 | 10 | QNL_VAV_B_S11_044.FltRst
QNL_VAV_B_S11_044.SupAirTemp | Supply Air Temperature | 0 | 100 | °C | 0 | 100 | QNL_VAV_B_S11_044.SupAirTemp
QNL_VAV_B_S11_045.DmprPos | Damper Position | 0 | 100 | % | 0 | 100 | QNL_VAV_B_S11_045.DmprPos
QNL_VAV_B_S11_045.DuctAirFlow | Duct Air Flow | 0 | 100 | l/s | 0 | 100 | QNL_VAV_B_S11_045.DuctAirFlow
QNL_VAV_B_S11_045.EffectiveSP | Effective Temperature Setpoint | 0 | 100 | °C | 0 | 100 | QNL_VAV_B_S11_045.EffectiveSP
QNL_VAV_B_S11_045.FltRst | Alarm Reset | 0 | 10 | None | 0 | 10 | QNL_VAV_B_S11_045.FltRst
QNL_VAV_B_S11_045.SupAirTemp | Supply Air Temperature | 0 | 100 | °C | 0 | 100 | QNL_VAV_B_S11_045.SupAirTemp
QNL_VAV_B_S11_046.DmprPos | Damper Position | 0 | 100 | % | 0 | 100 | QNL_VAV_B_S11_046.DmprPos
QNL_VAV_B_S11_046.DuctAirFlow | Duct Air Flow | 0 | 100 | l/s | 0 | 100 | QNL_VAV_B_S11_046.DuctAirFlow
QNL_VAV_B_S11_046.EffectiveSP | Effective Temperature Setpoint | 0 | 100 | °C | 0 | 100 | QNL_VAV_B_S11_046.EffectiveSP
QNL_VAV_B_S11_046.FltRst | Alarm Reset | 0 | 10 | None | 0 | 10 | QNL_VAV_B_S11_046.FltRst
QNL_VAV_B_S11_046.SupAirTemp | Supply Air Temperature | 0 | 100 | °C | 0 | 100 | QNL_VAV_B_S11_046.SupAirTemp
QNL_VAV_B_S13_001.DmprPos | Damper Position | 0 | 100 | % | 0 | 100 | QNL_VAV_B_S13_001.DmprPos
QNL_VAV_B_S13_001.DuctAirFlow | Duct Air Flow | 0 | 100 | l/s | 0 | 100 | QNL_VAV_B_S13_001.DuctAirFlow
QNL_VAV_B_S13_001.EffectiveSP | Effective Temperature Setpoint | 0 | 100 | °C | 0 | 100 | QNL_VAV_B_S13_001.EffectiveSP
QNL_VAV_B_S13_001.FltRst | Alarm Reset | 0 | 100 | None | 0 | 100 | QNL_VAV_B_S13_001.FltRst
QNL_VAV_B_S13_001.RmTemp | Room/Space Temperature | 0 | 100 | °C | 0 | 100 | QNL_VAV_B_S13_001.RmTemp
QNL_VAV_B_S13_001.RmTempSP | QNL VAV-B-S13-01 Basement Floor Zone-01 Meeting Room B034 | 0 | 100 | °C | 0 | 100 | QNL_VAV_B_S13_001.RmTempSP
QNL_VAV_B_S13_001.SupAirTemp | QNL VAV-B-S13-01 Basement Floor Zone-01 Meeting Room B034 | 0 | 100 | °C | 0 | 100 | QNL_VAV_B_S13_001.SupAirTemp
QNL_VAV_B_S13_002.DmprPos | Damper Position | 0 | 100 | % | 0 | 100 | QNL_VAV_B_S13_002.DmprPos
QNL_VAV_B_S13_002.DuctAirFlow | Duct Air Flow | 0 | 100 | l/s | 0 | 100 | QNL_VAV_B_S13_002.DuctAirFlow
QNL_VAV_B_S13_002.EffectiveSP | Effective Temperature Setpoint | 0 | 100 | °C | 0 | 100 | QNL_VAV_B_S13_002.EffectiveSP
QNL_VAV_B_S13_002.FltRst | Alarm Reset | 0 | 100 | None | 0 | 100 | QNL_VAV_B_S13_002.FltRst
QNL_VAV_B_S13_002.RmTemp | Room/Space Temperature | 0 | 100 | °C | 0 | 100 | QNL_VAV_B_S13_002.RmTemp
QNL_VAV_B_S13_002.RmTempSP | QNL VAV-B-S13-02 Basement Floor Zone-01 Meeting Room B034 | 0 | 100 | °C | 0 | 100 | QNL_VAV_B_S13_002.RmTempSP
QNL_VAV_B_S13_002.SupAirTemp | QNL VAV-B-S13-02 Basement Floor Zone-01 Meeting Room B034 | 0 | 100 | °C | 0 | 100 | QNL_VAV_B_S13_002.SupAirTemp
QNL_VAV_B_S13_003.DmprPos | Damper Position | 0 | 100 | % | 0 | 100 | QNL_VAV_B_S13_003.DmprPos
QNL_VAV_B_S13_003.DuctAirFlow | Duct Air Flow | 0 | 100 | l/s | 0 | 100 | QNL_VAV_B_S13_003.DuctAirFlow
QNL_VAV_B_S13_003.EffectiveSP | Effective Temperature Setpoint | 0 | 100 | °C | 0 | 100 | QNL_VAV_B_S13_003.EffectiveSP
QNL_VAV_B_S13_003.FltRst | Alarm Reset | 0 | 10 | None | 0 | 10 | QNL_VAV_B_S13_003.FltRst
QNL_VAV_B_S13_003.SupAirTemp | Supply Air Temperature | 0 | 100 | °C | 0 | 100 | QNL_VAV_B_S13_003.SupAirTemp
QNL_VAV_B_S13_004.DmprPos | Damper Position | 0 | 100 | % | 0 | 100 | QNL_VAV_B_S13_004.DmprPos
QNL_VAV_B_S13_004.DuctAirFlow | Duct Air Flow | 0 | 100 | l/s | 0 | 100 | QNL_VAV_B_S13_004.DuctAirFlow
QNL_VAV_B_S13_004.EffectiveSP | Effective Temperature Setpoint | 0 | 100 | °C | 0 | 100 | QNL_VAV_B_S13_004.EffectiveSP
QNL_VAV_B_S13_004.FltRst | Alarm Reset | 0 | 10 | None | 0 | 10 | QNL_VAV_B_S13_004.FltRst
QNL_VAV_B_S13_004.SupAirTemp | Supply Air Temperature | 0 | 100 | °C | 0 | 100 | QNL_VAV_B_S13_004.SupAirTemp
QNL_VAV_B_S13_005.DmprPos | Damper Position | 0 | 100 | % | 0 | 100 | QNL_VAV_B_S13_005.DmprPos
QNL_VAV_B_S13_005.DuctAirFlow | Duct Air Flow | 0 | 100 | l/s | 0 | 100 | QNL_VAV_B_S13_005.DuctAirFlow
QNL_VAV_B_S13_005.EffectiveSP | Effective Temperature Setpoint | 0 | 100 | °C | 0 | 100 | QNL_VAV_B_S13_005.EffectiveSP
QNL_VAV_B_S13_005.FltRst | Alarm Reset | 0 | 10 | None | 0 | 10 | QNL_VAV_B_S13_005.FltRst
QNL_VAV_B_S13_005.SupAirTemp | Supply Air Temperature | 0 | 100 | °C | 0 | 100 | QNL_VAV_B_S13_005.SupAirTemp
QNL_VAV_B_S13_006.DmprPos | Damper Position | 0 | 100 | % | 0 | 100 | QNL_VAV_B_S13_006.DmprPos
QNL_VAV_B_S13_006.DuctAirFlow | Duct Air Flow | 0 | 100 | l/s | 0 | 100 | QNL_VAV_B_S13_006.DuctAirFlow
QNL_VAV_B_S13_006.EffectiveSP | Effective Temperature Setpoint | 0 | 100 | °C | 0 | 100 | QNL_VAV_B_S13_006.EffectiveSP
QNL_VAV_B_S13_006.FltRst | Alarm Reset | 0 | 10 | None | 0 | 10 | QNL_VAV_B_S13_006.FltRst
QNL_VAV_B_S13_006.SupAirTemp | Supply Air Temperature | 0 | 100 | °C | 0 | 100 | QNL_VAV_B_S13_006.SupAirTemp
QNL_VAV_B_S13_007.DmprPos | Damper Position | 0 | 100 | % | 0 | 100 | QNL_VAV_B_S13_007.DmprPos
QNL_VAV_B_S13_007.DuctAirFlow | Duct Air Flow | 0 | 100 | l/s | 0 | 100 | QNL_VAV_B_S13_007.DuctAirFlow
QNL_VAV_B_S13_007.EffectiveSP | Effective Temperature Setpoint | 0 | 100 | °C | 0 | 100 | QNL_VAV_B_S13_007.EffectiveSP
QNL_VAV_B_S13_007.FltRst | Alarm Reset | 0 | 100 | None | 0 | 100 | QNL_VAV_B_S13_007.FltRst
QNL_VAV_B_S13_007.RmTemp | Room/Space Temperature | 0 | 100 | °C | 0 | 100 | QNL_VAV_B_S13_007.RmTemp
QNL_VAV_B_S13_007.RmTempSP | QNL VAV-B-S13-07 Basement Floor Zone-02 Shipping Clerk B101 | 0 | 100 | °C | 0 | 100 | QNL_VAV_B_S13_007.RmTempSP
QNL_VAV_B_S13_007.SupAirTemp | QNL VAV-B-S13-07 Basement Floor Zone-02 Shipping Clerk B101 | 0 | 100 | °C | 0 | 100 | QNL_VAV_B_S13_007.SupAirTemp
QNL_VAV_B_S13_008.DmprPos | Damper Position | 0 | 100 | % | 0 | 100 | QNL_VAV_B_S13_008.DmprPos
QNL_VAV_B_S13_008.DuctAirFlow | Duct Air Flow | 0 | 100 | l/s | 0 | 100 | QNL_VAV_B_S13_008.DuctAirFlow
QNL_VAV_B_S13_008.EffectiveSP | Effective Temperature Setpoint | 0 | 100 | °C | 0 | 100 | QNL_VAV_B_S13_008.EffectiveSP
QNL_VAV_B_S13_008.FltRst | Alarm Reset | 0 | 10 | None | 0 | 10 | QNL_VAV_B_S13_008.FltRst
QNL_VAV_B_S13_008.SupAirTemp | Supply Air Temperature | 0 | 100 | °C | 0 | 100 | QNL_VAV_B_S13_008.SupAirTemp
QNL_VAV_B_S14_001.DmprPos | Damper Position | 0 | 100 | % | 0 | 100 | QNL_VAV_B_S14_001.DmprPos
QNL_VAV_B_S14_001.DuctAirFlow | Duct Air Flow | 0 | 100 | l/s | 0 | 100 | QNL_VAV_B_S14_001.DuctAirFlow
QNL_VAV_B_S14_001.EffectiveSP | Effective Temperature Setpoint | 0 | 100 | °C | 0 | 100 | QNL_VAV_B_S14_001.EffectiveSP
QNL_VAV_B_S14_001.FltRst | Alarm Reset | 0 | 100 | None | 0 | 100 | QNL_VAV_B_S14_001.FltRst
QNL_VAV_B_S14_001.RmTemp | Room/Space Temperature | 0 | 100 | °C | 0 | 100 | QNL_VAV_B_S14_001.RmTemp
QNL_VAV_B_S14_001.RmTempSP | QNL VAV-B-S14-01 Basement Floor Zone-02 Office B040 | 0 | 100 | °C | 0 | 100 | QNL_VAV_B_S14_001.RmTempSP
QNL_VAV_B_S14_001.SupAirTemp | QNL VAV-B-S14-01 Basement Floor Zone-02 Office B040 | 0 | 100 | °C | 0 | 100 | QNL_VAV_B_S14_001.SupAirTemp
QNL_VAV_B_S14_002.DmprPos | Damper Position | 0 | 100 | % | 0 | 100 | QNL_VAV_B_S14_002.DmprPos
QNL_VAV_B_S14_002.DuctAirFlow | Duct Air Flow | 0 | 100 | l/s | 0 | 100 | QNL_VAV_B_S14_002.DuctAirFlow
QNL_VAV_B_S14_002.EffectiveSP | Effective Temperature Setpoint | 0 | 100 | °C | 0 | 100 | QNL_VAV_B_S14_002.EffectiveSP
QNL_VAV_B_S14_002.FltRst | Alarm Reset | 0 | 100 | None | 0 | 100 | QNL_VAV_B_S14_002.FltRst
QNL_VAV_B_S14_002.RmTemp | Room/Space Temperature | 0 | 100 | °C | 0 | 100 | QNL_VAV_B_S14_002.RmTemp
QNL_VAV_B_S14_002.RmTempSP | QNL VAV-B-S14-02 Basement Floor Zone-02 Office Dig.Init. B056 | 0 | 100 | °C | 0 | 100 | QNL_VAV_B_S14_002.RmTempSP
QNL_VAV_B_S14_002.SupAirTemp | QNL VAV-B-S14-02 Basement Floor Zone-02 Office Dig.Init. B056 | 0 | 100 | °C | 0 | 100 | QNL_VAV_B_S14_002.SupAirTemp
QNL_VAV_B_S14_003.DmprPos | Damper Position | 0 | 100 | % | 0 | 100 | QNL_VAV_B_S14_003.DmprPos
QNL_VAV_B_S14_003.DuctAirFlow | Duct Air Flow | 0 | 100 | l/s | 0 | 100 | QNL_VAV_B_S14_003.DuctAirFlow
QNL_VAV_B_S14_003.EffectiveSP | Effective Temperature Setpoint | 0 | 100 | °C | 0 | 100 | QNL_VAV_B_S14_003.EffectiveSP
QNL_VAV_B_S14_003.FltRst | Alarm Reset | 0 | 100 | None | 0 | 100 | QNL_VAV_B_S14_003.FltRst
QNL_VAV_B_S14_003.RmTemp | Room/Space Temperature | 0 | 100 | °C | 0 | 100 | QNL_VAV_B_S14_003.RmTemp
QNL_VAV_B_S14_003.RmTempSP | QNL VAV-B-S14-03 Basement Floor Zone-02 Office Ad.For Lit B057 | 0 | 100 | °C | 0 | 100 | QNL_VAV_B_S14_003.RmTempSP
QNL_VAV_B_S14_003.SupAirTemp | QNL VAV-B-S14-03 Basement Floor Zone-02 Office Ad.For Lit B057 | 0 | 100 | °C | 0 | 100 | QNL_VAV_B_S14_003.SupAirTemp
QNL_VAV_B_S14_004.DmprPos | Damper Position | 0 | 100 | % | 0 | 100 | QNL_VAV_B_S14_004.DmprPos
QNL_VAV_B_S14_004.DuctAirFlow | Duct Air Flow | 0 | 100 | l/s | 0 | 100 | QNL_VAV_B_S14_004.DuctAirFlow
QNL_VAV_B_S14_004.EffectiveSP | Effective Temperature Setpoint | 0 | 100 | °C | 0 | 100 | QNL_VAV_B_S14_004.EffectiveSP
QNL_VAV_B_S14_004.FltRst | Alarm Reset | 0 | 10 | None | 0 | 10 | QNL_VAV_B_S14_004.FltRst
QNL_VAV_B_S14_004.SupAirTemp | Supply Air Temperature | 0 | 100 | °C | 0 | 100 | QNL_VAV_B_S14_004.SupAirTemp
QNL_VAV_B_S14_005.DmprPos | Damper Position | 0 | 100 | % | 0 | 100 | QNL_VAV_B_S14_005.DmprPos
QNL_VAV_B_S14_005.DuctAirFlow | Duct Air Flow | 0 | 100 | l/s | 0 | 100 | QNL_VAV_B_S14_005.DuctAirFlow
QNL_VAV_B_S14_005.EffectiveSP | Effective Temperature Setpoint | 0 | 100 | °C | 0 | 100 | QNL_VAV_B_S14_005.EffectiveSP
QNL_VAV_B_S14_005.FltRst | Alarm Reset | 0 | 10 | None | 0 | 10 | QNL_VAV_B_S14_005.FltRst
QNL_VAV_B_S14_005.SupAirTemp | Supply Air Temperature | 0 | 100 | °C | 0 | 100 | QNL_VAV_B_S14_005.SupAirTemp
QNL_VAV_B_S14_006.DmprPos | Damper Position | 0 | 100 | % | 0 | 100 | QNL_VAV_B_S14_006.DmprPos
QNL_VAV_B_S14_006.DuctAirFlow | Duct Air Flow | 0 | 100 | l/s | 0 | 100 | QNL_VAV_B_S14_006.DuctAirFlow
QNL_VAV_B_S14_006.EffectiveSP | Effective Temperature Setpoint | 0 | 100 | °C | 0 | 100 | QNL_VAV_B_S14_006.EffectiveSP
QNL_VAV_B_S14_006.FltRst | Alarm Reset | 0 | 10 | None | 0 | 10 | QNL_VAV_B_S14_006.FltRst
QNL_VAV_B_S14_006.SupAirTemp | Supply Air Temperature | 0 | 100 | °C | 0 | 100 | QNL_VAV_B_S14_006.SupAirTemp
QNL_VAV_B_S14_007.DmprPos | Damper Position | 0 | 100 | % | 0 | 100 | QNL_VAV_B_S14_007.DmprPos
QNL_VAV_B_S14_007.DuctAirFlow | Duct Air Flow | 0 | 100 | l/s | 0 | 100 | QNL_VAV_B_S14_007.DuctAirFlow
QNL_VAV_B_S14_007.EffectiveSP | Effective Temperature Setpoint | 0 | 100 | °C | 0 | 100 | QNL_VAV_B_S14_007.EffectiveSP
QNL_VAV_B_S14_007.FltRst | Alarm Reset | 0 | 100 | None | 0 | 100 | QNL_VAV_B_S14_007.FltRst
QNL_VAV_B_S14_007.RmTemp | Room/Space Temperature | 0 | 100 | °C | 0 | 100 | QNL_VAV_B_S14_007.RmTemp
QNL_VAV_B_S14_007.RmTempSP | QNL VAV-B-S14-07 Basement Floor Zone-01 Shell Space B058 | 0 | 100 | °C | 0 | 100 | QNL_VAV_B_S14_007.RmTempSP
QNL_VAV_B_S14_007.SupAirTemp | QNL VAV-B-S14-07 Basement Floor Zone-01 Shell Space B058 | 0 | 100 | °C | 0 | 100 | QNL_VAV_B_S14_007.SupAirTemp
QNL_VAV_B_S14_008.DmprPos | Damper Position | 0 | 100 | % | 0 | 100 | QNL_VAV_B_S14_008.DmprPos
QNL_VAV_B_S14_008.DuctAirFlow | Duct Air Flow | 0 | 100 | l/s | 0 | 100 | QNL_VAV_B_S14_008.DuctAirFlow
QNL_VAV_B_S14_008.EffectiveSP | Effective Temperature Setpoint | 0 | 100 | °C | 0 | 100 | QNL_VAV_B_S14_008.EffectiveSP
QNL_VAV_B_S14_008.FltRst | Alarm Reset | 0 | 100 | None | 0 | 100 | QNL_VAV_B_S14_008.FltRst
QNL_VAV_B_S14_008.RmTemp | Room/Space Temperature | 0 | 100 | °C | 0 | 100 | QNL_VAV_B_S14_008.RmTemp
QNL_VAV_B_S14_008.RmTempSP | QNL VAV-B-S14-08 Basement Floor Zone-02 Shell Space B058 | 0 | 100 | °C | 0 | 100 | QNL_VAV_B_S14_008.RmTempSP
QNL_VAV_B_S14_008.SupAirTemp | QNL VAV-B-S14-08 Basement Floor Zone-02 Shell Space B058 | 0 | 100 | °C | 0 | 100 | QNL_VAV_B_S14_008.SupAirTemp
QNL_VAV_B_S14_009.DmprPos | Damper Position | 0 | 100 | % | 0 | 100 | QNL_VAV_B_S14_009.DmprPos
QNL_VAV_B_S14_009.DuctAirFlow | Duct Air Flow | 0 | 100 | l/s | 0 | 100 | QNL_VAV_B_S14_009.DuctAirFlow
QNL_VAV_B_S14_009.EffectiveSP | Effective Temperature Setpoint | 0 | 100 | °C | 0 | 100 | QNL_VAV_B_S14_009.EffectiveSP
QNL_VAV_B_S14_009.FltRst | Alarm Reset | 0 | 10 | None | 0 | 10 | QNL_VAV_B_S14_009.FltRst
QNL_VAV_B_S14_009.SupAirTemp | Supply Air Temperature | 0 | 100 | °C | 0 | 100 | QNL_VAV_B_S14_009.SupAirTemp
QNL_VAV_B_S14_010.DmprPos | Damper Position | 0 | 100 | % | 0 | 100 | QNL_VAV_B_S14_010.DmprPos
QNL_VAV_B_S14_010.DuctAirFlow | Duct Air Flow | 0 | 100 | l/s | 0 | 100 | QNL_VAV_B_S14_010.DuctAirFlow
QNL_VAV_B_S14_010.EffectiveSP | Effective Temperature Setpoint | 0 | 100 | °C | 0 | 100 | QNL_VAV_B_S14_010.EffectiveSP
QNL_VAV_B_S14_010.FltRst | Alarm Reset | 0 | 10 | None | 0 | 10 | QNL_VAV_B_S14_010.FltRst
QNL_VAV_B_S14_010.SupAirTemp | Supply Air Temperature | 0 | 100 | °C | 0 | 100 | QNL_VAV_B_S14_010.SupAirTemp
QNL_VAV_B_S14_011.DmprPos | Damper Position | 0 | 100 | % | 0 | 100 | QNL_VAV_B_S14_011.DmprPos
QNL_VAV_B_S14_011.DuctAirFlow | Duct Air Flow | 0 | 100 | l/s | 0 | 100 | QNL_VAV_B_S14_011.DuctAirFlow
QNL_VAV_B_S14_011.EffectiveSP | Effective Temperature Setpoint | 0 | 100 | °C | 0 | 100 | QNL_VAV_B_S14_011.EffectiveSP
QNL_VAV_B_S14_011.FltRst | Alarm Reset | 0 | 10 | None | 0 | 10 | QNL_VAV_B_S14_011.FltRst
QNL_VAV_B_S14_011.SupAirTemp | Supply Air Temperature | 0 | 100 | °C | 0 | 100 | QNL_VAV_B_S14_011.SupAirTemp
QNL_VAV_B_S14_012.DmprPos | Damper Position | 0 | 100 | % | 0 | 100 | QNL_VAV_B_S14_012.DmprPos
QNL_VAV_B_S14_012.DuctAirFlow | Duct Air Flow | 0 | 100 | l/s | 0 | 100 | QNL_VAV_B_S14_012.DuctAirFlow
QNL_VAV_B_S14_012.EffectiveSP | Effective Temperature Setpoint | 0 | 100 | °C | 0 | 100 | QNL_VAV_B_S14_012.EffectiveSP
QNL_VAV_B_S14_012.FltRst | Alarm Reset | 0 | 10 | None | 0 | 10 | QNL_VAV_B_S14_012.FltRst
QNL_VAV_B_S14_012.SupAirTemp | Supply Air Temperature | 0 | 100 | °C | 0 | 100 | QNL_VAV_B_S14_012.SupAirTemp
QNL_VAV_B_S14_013.DmprPos | Damper Position | 0 | 100 | % | 0 | 100 | QNL_VAV_B_S14_013.DmprPos
QNL_VAV_B_S14_013.DuctAirFlow | Duct Air Flow | 0 | 100 | l/s | 0 | 100 | QNL_VAV_B_S14_013.DuctAirFlow
QNL_VAV_B_S14_013.EffectiveSP | Effective Temperature Setpoint | 0 | 100 | °C | 0 | 100 | QNL_VAV_B_S14_013.EffectiveSP
QNL_VAV_B_S14_013.FltRst | Alarm Reset | 0 | 100 | None | 0 | 100 | QNL_VAV_B_S14_013.FltRst
QNL_VAV_B_S14_013.RmTemp | Room/Space Temperature | 0 | 100 | °C | 0 | 100 | QNL_VAV_B_S14_013.RmTemp
QNL_VAV_B_S14_013.RmTempSP | QNL-VAV-B-S14-013 Basement Floor Zone-02 Shell Space B058 | 0 | 100 | °C | 0 | 100 | QNL_VAV_B_S14_013.RmTempSP
QNL_VAV_B_S14_013.SupAirTemp | QNL-VAV-B-S14-013 Basement Floor Zone-02 Shell Space B058 | 0 | 100 | °C | 0 | 100 | QNL_VAV_B_S14_013.SupAirTemp
QNL_VAV_B_S14_014.DmprPos | Damper Position | 0 | 100 | % | 0 | 100 | QNL_VAV_B_S14_014.DmprPos
QNL_VAV_B_S14_014.DuctAirFlow | Duct Air Flow | 0 | 100 | l/s | 0 | 100 | QNL_VAV_B_S14_014.DuctAirFlow
QNL_VAV_B_S14_014.EffectiveSP | Effective Temperature Setpoint | 0 | 100 | °C | 0 | 100 | QNL_VAV_B_S14_014.EffectiveSP
QNL_VAV_B_S14_014.FltRst | Alarm Reset | 0 | 100 | None | 0 | 100 | QNL_VAV_B_S14_014.FltRst
QNL_VAV_B_S14_014.RmTemp | Room/Space Temperature | 0 | 100 | °C | 0 | 100 | QNL_VAV_B_S14_014.RmTemp
QNL_VAV_B_S14_014.RmTempSP | QNL VAV-B-S14-14 Basement Floor Zone-02 Shell Space B058 | 0 | 100 | °C | 0 | 100 | QNL_VAV_B_S14_014.RmTempSP
QNL_VAV_B_S14_014.SupAirTemp | QNL VAV-B-S14-14 Basement Floor Zone-02 Shell Space B058 | 0 | 100 | °C | 0 | 100 | QNL_VAV_B_S14_014.SupAirTemp
QNL_VAV_B_S14_015.DmprPos | Damper Position | 0 | 100 | % | 0 | 100 | QNL_VAV_B_S14_015.DmprPos
QNL_VAV_B_S14_015.DuctAirFlow | Duct Air Flow | 0 | 100 | l/s | 0 | 100 | QNL_VAV_B_S14_015.DuctAirFlow
QNL_VAV_B_S14_015.EffectiveSP | Effective Temperature Setpoint | 0 | 100 | °C | 0 | 100 | QNL_VAV_B_S14_015.EffectiveSP
QNL_VAV_B_S14_015.FltRst | Alarm Reset | 0 | 10 | None | 0 | 10 | QNL_VAV_B_S14_015.FltRst
QNL_VAV_B_S14_015.SupAirTemp | Supply Air Temperature | 0 | 100 | °C | 0 | 100 | QNL_VAV_B_S14_015.SupAirTemp
QNL_VAV_B_S14_016.DmprPos | Damper Position | 0 | 100 | % | 0 | 100 | QNL_VAV_B_S14_016.DmprPos
QNL_VAV_B_S14_016.DuctAirFlow | Duct Air Flow | 0 | 100 | l/s | 0 | 100 | QNL_VAV_B_S14_016.DuctAirFlow
QNL_VAV_B_S14_016.EffectiveSP | Effective Temperature Setpoint | 0 | 100 | °C | 0 | 100 | QNL_VAV_B_S14_016.EffectiveSP
QNL_VAV_B_S14_016.FltRst | Alarm Reset | 0 | 10 | None | 0 | 10 | QNL_VAV_B_S14_016.FltRst
QNL_VAV_B_S14_016.SupAirTemp | Supply Air Temperature | 0 | 100 | °C | 0 | 100 | QNL_VAV_B_S14_016.SupAirTemp
QNL_VAV_B_S14_040.DmprPos | Damper Position | 0 | 100 | % | 0 | 100 | QNL_VAV_B_S14_040.DmprPos
QNL_VAV_B_S14_040.DuctAirFlow | Duct Air Flow | 0 | 100 | l/s | 0 | 100 | QNL_VAV_B_S14_040.DuctAirFlow
QNL_VAV_B_S14_040.EffectiveSP | Effective Temperature Setpoint | 0 | 100 | °C | 0 | 100 | QNL_VAV_B_S14_040.EffectiveSP
QNL_VAV_B_S14_040.FltRst | Alarm Reset | 0 | 10 | None | 0 | 10 | QNL_VAV_B_S14_040.FltRst
QNL_VAV_B_S14_040.SupAirTemp | Supply Air Temperature | 0 | 100 | °C | 0 | 100 | QNL_VAV_B_S14_040.SupAirTemp
QNL_VAV_B_S14_041.DmprPos | Damper Position | 0 | 100 | % | 0 | 100 | QNL_VAV_B_S14_041.DmprPos
QNL_VAV_B_S14_041.DuctAirFlow | Duct Air Flow | 0 | 100 | l/s | 0 | 100 | QNL_VAV_B_S14_041.DuctAirFlow
QNL_VAV_B_S14_041.EffectiveSP | Effective Temperature Setpoint | 0 | 100 | °C | 0 | 100 | QNL_VAV_B_S14_041.EffectiveSP
QNL_VAV_B_S14_041.FltRst | Alarm Reset | 0 | 10 | None | 0 | 10 | QNL_VAV_B_S14_041.FltRst
QNL_VAV_B_S14_041.SupAirTemp | Supply Air Temperature | 0 | 100 | °C | 0 | 100 | QNL_VAV_B_S14_041.SupAirTemp
QNL_VAV_B_S14_042.DmprPos | Damper Position | 0 | 100 | % | 0 | 100 | QNL_VAV_B_S14_042.DmprPos
QNL_VAV_B_S14_042.DuctAirFlow | Duct Air Flow | 0 | 100 | l/s | 0 | 100 | QNL_VAV_B_S14_042.DuctAirFlow
QNL_VAV_B_S14_042.EffectiveSP | Effective Temperature Setpoint | 0 | 100 | °C | 0 | 100 | QNL_VAV_B_S14_042.EffectiveSP
QNL_VAV_B_S14_042.FltRst | Alarm Reset | 0 | 10 | None | 0 | 10 | QNL_VAV_B_S14_042.FltRst
QNL_VAV_B_S14_042.SupAirTemp | Supply Air Temperature | 0 | 100 | °C | 0 | 100 | QNL_VAV_B_S14_042.SupAirTemp
QNL_VAV_B_S14_043.DmprPos | Damper Position | 0 | 100 | % | 0 | 100 | QNL_VAV_B_S14_043.DmprPos
QNL_VAV_B_S14_043.DuctAirFlow | Duct Air Flow | 0 | 100 | l/s | 0 | 100 | QNL_VAV_B_S14_043.DuctAirFlow
QNL_VAV_B_S14_043.EffectiveSP | Effective Temperature Setpoint | 0 | 100 | °C | 0 | 100 | QNL_VAV_B_S14_043.EffectiveSP
QNL_VAV_B_S14_043.FltRst | Alarm Reset | 0 | 10 | None | 0 | 10 | QNL_VAV_B_S14_043.FltRst
QNL_VAV_B_S14_043.SupAirTemp | Supply Air Temperature | 0 | 100 | °C | 0 | 100 | QNL_VAV_B_S14_043.SupAirTemp
QNL_VAV_B_S14_044.DmprPos | Damper Position | 0 | 100 | % | 0 | 100 | QNL_VAV_B_S14_044.DmprPos
QNL_VAV_B_S14_044.DuctAirFlow | Duct Air Flow | 0 | 100 | l/s | 0 | 100 | QNL_VAV_B_S14_044.DuctAirFlow
QNL_VAV_B_S14_044.EffectiveSP | Effective Temperature Setpoint | 0 | 100 | °C | 0 | 100 | QNL_VAV_B_S14_044.EffectiveSP
QNL_VAV_B_S14_044.FltRst | Alarm Reset | 0 | 10 | None | 0 | 10 | QNL_VAV_B_S14_044.FltRst
QNL_VAV_B_S14_044.SupAirTemp | Supply Air Temperature | 0 | 100 | °C | 0 | 100 | QNL_VAV_B_S14_044.SupAirTemp
QNL_VAV_B_S14_045.DmprPos | Damper Position | 0 | 100 | % | 0 | 100 | QNL_VAV_B_S14_045.DmprPos
QNL_VAV_B_S14_045.DuctAirFlow | Duct Air Flow | 0 | 100 | l/s | 0 | 100 | QNL_VAV_B_S14_045.DuctAirFlow
QNL_VAV_B_S14_045.EffectiveSP | Effective Temperature Setpoint | 0 | 100 | °C | 0 | 100 | QNL_VAV_B_S14_045.EffectiveSP
QNL_VAV_B_S14_045.FltRst | Alarm Reset | 0 | 10 | None | 0 | 10 | QNL_VAV_B_S14_045.FltRst
QNL_VAV_B_S14_045.SupAirTemp | Supply Air Temperature | 0 | 100 | °C | 0 | 100 | QNL_VAV_B_S14_045.SupAirTemp
QNL_VAV_B_S14_046.DmprPos | Damper Position | 0 | 100 | % | 0 | 100 | QNL_VAV_B_S14_046.DmprPos
QNL_VAV_B_S14_046.DuctAirFlow | Duct Air Flow | 0 | 100 | l/s | 0 | 100 | QNL_VAV_B_S14_046.DuctAirFlow
QNL_VAV_B_S14_046.EffectiveSP | Effective Temperature Setpoint | 0 | 100 | °C | 0 | 100 | QNL_VAV_B_S14_046.EffectiveSP
QNL_VAV_B_S14_046.FltRst | Alarm Reset | 0 | 10 | None | 0 | 10 | QNL_VAV_B_S14_046.FltRst
QNL_VAV_B_S14_046.SupAirTemp | Supply Air Temperature | 0 | 100 | °C | 0 | 100 | QNL_VAV_B_S14_046.SupAirTemp
QNL_VAV_B_S14_047.DmprPos | Damper Position | 0 | 100 | % | 0 | 100 | QNL_VAV_B_S14_047.DmprPos
QNL_VAV_B_S14_047.DuctAirFlow | Duct Air Flow | 0 | 100 | l/s | 0 | 100 | QNL_VAV_B_S14_047.DuctAirFlow
QNL_VAV_B_S14_047.EffectiveSP | Effective Temperature Setpoint | 0 | 100 | °C | 0 | 100 | QNL_VAV_B_S14_047.EffectiveSP
QNL_VAV_B_S14_047.FltRst | Alarm Reset | 0 | 10 | None | 0 | 10 | QNL_VAV_B_S14_047.FltRst
QNL_VAV_B_S14_047.SupAirTemp | Supply Air Temperature | 0 | 100 | °C | 0 | 100 | QNL_VAV_B_S14_047.SupAirTemp
QNL_VAV_B_S14_048.DmprPos | Damper Position | 0 | 100 | % | 0 | 100 | QNL_VAV_B_S14_048.DmprPos
QNL_VAV_B_S14_048.DuctAirFlow | Duct Air Flow | 0 | 100 | l/s | 0 | 100 | QNL_VAV_B_S14_048.DuctAirFlow
QNL_VAV_B_S14_048.EffectiveSP | Effective Temperature Setpoint | 0 | 100 | °C | 0 | 100 | QNL_VAV_B_S14_048.EffectiveSP
QNL_VAV_B_S14_048.FltRst | Alarm Reset | 0 | 10 | None | 0 | 10 | QNL_VAV_B_S14_048.FltRst
QNL_VAV_B_S14_048.SupAirTemp | Supply Air Temperature | 0 | 100 | °C | 0 | 100 | QNL_VAV_B_S14_048.SupAirTemp
QNL_VAV_B_S14_049.DmprPos | Damper Position | 0 | 100 | % | 0 | 100 | QNL_VAV_B_S14_049.DmprPos
QNL_VAV_B_S14_049.DuctAirFlow | Duct Air Flow | 0 | 100 | l/s | 0 | 100 | QNL_VAV_B_S14_049.DuctAirFlow
QNL_VAV_B_S14_049.EffectiveSP | Effective Temperature Setpoint | 0 | 100 | °C | 0 | 100 | QNL_VAV_B_S14_049.EffectiveSP
QNL_VAV_B_S14_049.FltRst | Alarm Reset | 0 | 10 | None | 0 | 10 | QNL_VAV_B_S14_049.FltRst
QNL_VAV_B_S14_049.SupAirTemp | Supply Air Temperature | 0 | 100 | °C | 0 | 100 | QNL_VAV_B_S14_049.SupAirTemp
QNL_VAV_B_S14_050.DmprPos | Damper Position | 0 | 100 | % | 0 | 100 | QNL_VAV_B_S14_050.DmprPos
QNL_VAV_B_S14_050.DuctAirFlow | Duct Air Flow | 0 | 100 | l/s | 0 | 100 | QNL_VAV_B_S14_050.DuctAirFlow
QNL_VAV_B_S14_050.EffectiveSP | Effective Temperature Setpoint | 0 | 100 | °C | 0 | 100 | QNL_VAV_B_S14_050.EffectiveSP
QNL_VAV_B_S14_050.FltRst | Alarm Reset | 0 | 10 | None | 0 | 10 | QNL_VAV_B_S14_050.FltRst
QNL_VAV_B_S14_050.SupAirTemp | Supply Air Temperature | 0 | 100 | °C | 0 | 100 | QNL_VAV_B_S14_050.SupAirTemp
QNL_VAV_B_S14_051.DmprPos | Damper Position | 0 | 100 | % | 0 | 100 | QNL_VAV_B_S14_051.DmprPos
QNL_VAV_B_S14_051.DuctAirFlow | Duct Air Flow | 0 | 100 | l/s | 0 | 100 | QNL_VAV_B_S14_051.DuctAirFlow
QNL_VAV_B_S14_051.EffectiveSP | Effective Temperature Setpoint | 0 | 100 | °C | 0 | 100 | QNL_VAV_B_S14_051.EffectiveSP
QNL_VAV_B_S14_051.FltRst | Alarm Reset | 0 | 10 | None | 0 | 10 | QNL_VAV_B_S14_051.FltRst
QNL_VAV_B_S14_051.SupAirTemp | Supply Air Temperature | 0 | 100 | °C | 0 | 100 | QNL_VAV_B_S14_051.SupAirTemp
QNL_VAV_B_S15_001.DmprPos | Damper Position | 0 | 100 | % | 0 | 100 | QNL_VAV_B_S15_001.DmprPos
QNL_VAV_B_S15_001.DuctAirFlow | Duct Air Flow | 0 | 100 | l/s | 0 | 100 | QNL_VAV_B_S15_001.DuctAirFlow
QNL_VAV_B_S15_001.EffectiveSP | Effective Temperature Setpoint | 0 | 100 | °C | 0 | 100 | QNL_VAV_B_S15_001.EffectiveSP
QNL_VAV_B_S15_001.FltRst | Alarm Reset | 0 | 10 | None | 0 | 10 | QNL_VAV_B_S15_001.FltRst
QNL_VAV_B_S15_001.SupAirTemp | Supply Air Temperature | 0 | 100 | °C | 0 | 100 | QNL_VAV_B_S15_001.SupAirTemp
QNL_VAV_B_S15_002.DmprPos | Damper Position | 0 | 100 | % | 0 | 100 | QNL_VAV_B_S15_002.DmprPos
QNL_VAV_B_S15_002.DuctAirFlow | Duct Air Flow | 0 | 100 | l/s | 0 | 100 | QNL_VAV_B_S15_002.DuctAirFlow
QNL_VAV_B_S15_002.EffectiveSP | Effective Temperature Setpoint | 0 | 100 | °C | 0 | 100 | QNL_VAV_B_S15_002.EffectiveSP
QNL_VAV_B_S15_002.FltRst | Alarm Reset | 0 | 10 | None | 0 | 10 | QNL_VAV_B_S15_002.FltRst
QNL_VAV_B_S15_002.SupAirTemp | Supply Air Temperature | 0 | 100 | °C | 0 | 100 | QNL_VAV_B_S15_002.SupAirTemp
QNL_VAV_B_S15_003.DmprPos | Damper Position | 0 | 100 | % | 0 | 100 | QNL_VAV_B_S15_003.DmprPos
QNL_VAV_B_S15_003.DuctAirFlow | Duct Air Flow | 0 | 100 | l/s | 0 | 100 | QNL_VAV_B_S15_003.DuctAirFlow
QNL_VAV_B_S15_003.EffectiveSP | Effective Temperature Setpoint | 0 | 100 | °C | 0 | 100 | QNL_VAV_B_S15_003.EffectiveSP
QNL_VAV_B_S15_003.FltRst | Alarm Reset | 0 | 10 | None | 0 | 10 | QNL_VAV_B_S15_003.FltRst
QNL_VAV_B_S15_003.SupAirTemp | Supply Air Temperature | 0 | 100 | °C | 0 | 100 | QNL_VAV_B_S15_003.SupAirTemp
QNL_VAV_B_S15_004.DmprPos | Damper Position | 0 | 100 | % | 0 | 100 | QNL_VAV_B_S15_004.DmprPos
QNL_VAV_B_S15_004.DuctAirFlow | Duct Air Flow | 0 | 100 | l/s | 0 | 100 | QNL_VAV_B_S15_004.DuctAirFlow
QNL_VAV_B_S15_004.EffectiveSP | Effective Temperature Setpoint | 0 | 100 | °C | 0 | 100 | QNL_VAV_B_S15_004.EffectiveSP
QNL_VAV_B_S15_004.FltRst | Alarm Reset | 0 | 10 | None | 0 | 10 | QNL_VAV_B_S15_004.FltRst
QNL_VAV_B_S15_004.SupAirTemp | Supply Air Temperature | 0 | 100 | °C | 0 | 100 | QNL_VAV_B_S15_004.SupAirTemp
QNL_VAV_B_S15_005.DmprPos | Damper Position | 0 | 100 | % | 0 | 100 | QNL_VAV_B_S15_005.DmprPos
QNL_VAV_B_S15_005.DuctAirFlow | Duct Air Flow | 0 | 100 | l/s | 0 | 100 | QNL_VAV_B_S15_005.DuctAirFlow
QNL_VAV_B_S15_005.EffectiveSP | Effective Temperature Setpoint | 0 | 100 | °C | 0 | 100 | QNL_VAV_B_S15_005.EffectiveSP
QNL_VAV_B_S15_005.FltRst | Alarm Reset | 0 | 100 | None | 0 | 100 | QNL_VAV_B_S15_005.FltRst
QNL_VAV_B_S15_005.RmTemp | Room/Space Temperature | 0 | 100 | °C | 0 | 100 | QNL_VAV_B_S15_005.RmTemp
QNL_VAV_B_S15_005.RmTempSP | QNL VAV-B-S15-05 Basement Floor Zone-03 HC Prof Librarian B153 | 0 | 100 | °C | 0 | 100 | QNL_VAV_B_S15_005.RmTempSP
QNL_VAV_B_S15_005.SupAirTemp | QNL VAV-B-S15-05 Basement Floor Zone-03 HC Prof Librarian B153 | 0 | 100 | °C | 0 | 100 | QNL_VAV_B_S15_005.SupAirTemp
QNL_VAV_B_S15_006.DmprPos | Damper Position | 0 | 100 | % | 0 | 100 | QNL_VAV_B_S15_006.DmprPos
QNL_VAV_B_S15_006.DuctAirFlow | Duct Air Flow | 0 | 100 | l/s | 0 | 100 | QNL_VAV_B_S15_006.DuctAirFlow
QNL_VAV_B_S15_006.EffectiveSP | Effective Temperature Setpoint | 0 | 100 | °C | 0 | 100 | QNL_VAV_B_S15_006.EffectiveSP
QNL_VAV_B_S15_006.FltRst | Alarm Reset | 0 | 100 | None | 0 | 100 | QNL_VAV_B_S15_006.FltRst
QNL_VAV_B_S15_006.RmTemp | Room/Space Temperature | 0 | 100 | °C | 0 | 100 | QNL_VAV_B_S15_006.RmTemp
QNL_VAV_B_S15_006.RmTempSP | QNL VAV-B-S15-06 Basement Floor Zone-03 HC Prof Librarian B153 | 0 | 100 | °C | 0 | 100 | QNL_VAV_B_S15_006.RmTempSP
QNL_VAV_B_S15_006.SupAirTemp | QNL VAV-B-S15-06 Basement Floor Zone-03 HC Prof Librarian B153 | 0 | 100 | °C | 0 | 100 | QNL_VAV_B_S15_006.SupAirTemp
QNL_VAV_B_S15_007.DmprPos | Damper Position | 0 | 100 | % | 0 | 100 | QNL_VAV_B_S15_007.DmprPos
QNL_VAV_B_S15_007.DuctAirFlow | Duct Air Flow | 0 | 100 | l/s | 0 | 100 | QNL_VAV_B_S15_007.DuctAirFlow
QNL_VAV_B_S15_007.EffectiveSP | Effective Temperature Setpoint | 0 | 100 | °C | 0 | 100 | QNL_VAV_B_S15_007.EffectiveSP
QNL_VAV_B_S15_007.FltRst | Alarm Reset | 0 | 10 | None | 0 | 10 | QNL_VAV_B_S15_007.FltRst
QNL_VAV_B_S15_007.SupAirTemp | Supply Air Temperature | 0 | 100 | °C | 0 | 100 | QNL_VAV_B_S15_007.SupAirTemp
QNL_VAV_B_S15_008.DmprPos | Damper Position | 0 | 100 | % | 0 | 100 | QNL_VAV_B_S15_008.DmprPos
QNL_VAV_B_S15_008.DuctAirFlow | Duct Air Flow | 0 | 100 | l/s | 0 | 100 | QNL_VAV_B_S15_008.DuctAirFlow
QNL_VAV_B_S15_008.EffectiveSP | Effective Temperature Setpoint | 0 | 100 | °C | 0 | 100 | QNL_VAV_B_S15_008.EffectiveSP
QNL_VAV_B_S15_008.FltRst | Alarm Reset | 0 | 100 | None | 0 | 100 | QNL_VAV_B_S15_008.FltRst
QNL_VAV_B_S15_008.RmTemp | Room/Space Temperature | 0 | 100 | °C | 0 | 100 | QNL_VAV_B_S15_008.RmTemp
QNL_VAV_B_S15_008.RmTempSP | QNL VAV-B-S15-08 Basement Floor Zone-03 Research & Doc Records Mgmt B151 | 0 | 100 | °C | 0 | 100 | QNL_VAV_B_S15_008.RmTempSP
QNL_VAV_B_S15_008.SupAirTemp | QNL VAV-B-S15-08 Basement Floor Zone-03 Research & Doc Records Mgmt B151 | 0 | 100 | °C | 0 | 100 | QNL_VAV_B_S15_008.SupAirTemp
QNL_VAV_B_S15_009.DmprPos | Damper Position | 0 | 100 | % | 0 | 100 | QNL_VAV_B_S15_009.DmprPos
QNL_VAV_B_S15_009.DuctAirFlow | Duct Air Flow | 0 | 100 | l/s | 0 | 100 | QNL_VAV_B_S15_009.DuctAirFlow
QNL_VAV_B_S15_009.EffectiveSP | Effective Temperature Setpoint | 0 | 100 | °C | 0 | 100 | QNL_VAV_B_S15_009.EffectiveSP
QNL_VAV_B_S15_009.FltRst | Alarm Reset | 0 | 100 | None | 0 | 100 | QNL_VAV_B_S15_009.FltRst
QNL_VAV_B_S15_009.RmTemp | Room/Space Temperature | 0 | 100 | °C | 0 | 100 | QNL_VAV_B_S15_009.RmTemp
QNL_VAV_B_S15_009.RmTempSP | QNL VAV-B-S15-09 Basement Floor Zone-03 HC Assistant Head B150 | 0 | 100 | °C | 0 | 100 | QNL_VAV_B_S15_009.RmTempSP
QNL_VAV_B_S15_009.SupAirTemp | QNL VAV-B-S15-09 Basement Floor Zone-03 HC Assistant Head B150 | 0 | 100 | °C | 0 | 100 | QNL_VAV_B_S15_009.SupAirTemp
QNL_VAV_B_S15_010.DmprPos | Damper Position | 0 | 100 | % | 0 | 100 | QNL_VAV_B_S15_010.DmprPos
QNL_VAV_B_S15_010.DuctAirFlow | Duct Air Flow | 0 | 100 | l/s | 0 | 100 | QNL_VAV_B_S15_010.DuctAirFlow
QNL_VAV_B_S15_010.EffectiveSP | Effective Temperature Setpoint | 0 | 100 | °C | 0 | 100 | QNL_VAV_B_S15_010.EffectiveSP
QNL_VAV_B_S15_010.FltRst | Alarm Reset | 0 | 100 | None | 0 | 100 | QNL_VAV_B_S15_010.FltRst
QNL_VAV_B_S15_010.RmTemp | Room/Space Temperature | 0 | 100 | °C | 0 | 100 | QNL_VAV_B_S15_010.RmTemp
QNL_VAV_B_S15_010.RmTempSP | QNL VAV-B-S15-10 Basement Floor Zone-03 HC Director Head B149 | 0 | 100 | °C | 0 | 100 | QNL_VAV_B_S15_010.RmTempSP
QNL_VAV_B_S15_010.SupAirTemp | QNL VAV-B-S15-10 Basement Floor Zone-03 HC Director Head B149 | 0 | 100 | °C | 0 | 100 | QNL_VAV_B_S15_010.SupAirTemp
QNL_VAV_B_S15_011.DmprPos | Damper Position | 0 | 100 | % | 0 | 100 | QNL_VAV_B_S15_011.DmprPos
QNL_VAV_B_S15_011.DuctAirFlow | Duct Air Flow | 0 | 100 | l/s | 0 | 100 | QNL_VAV_B_S15_011.DuctAirFlow
QNL_VAV_B_S15_011.EffectiveSP | Effective Temperature Setpoint | 0 | 100 | °C | 0 | 100 | QNL_VAV_B_S15_011.EffectiveSP
QNL_VAV_B_S15_011.FltRst | Alarm Reset | 0 | 10 | None | 0 | 10 | QNL_VAV_B_S15_011.FltRst
QNL_VAV_B_S15_011.SupAirTemp | Supply Air Temperature | 0 | 100 | °C | 0 | 100 | QNL_VAV_B_S15_011.SupAirTemp
QNL_VAV_B_S15_012.DmprPos | Damper Position | 0 | 100 | % | 0 | 100 | QNL_VAV_B_S15_012.DmprPos
QNL_VAV_B_S15_012.DuctAirFlow | Duct Air Flow | 0 | 100 | l/s | 0 | 100 | QNL_VAV_B_S15_012.DuctAirFlow
QNL_VAV_B_S15_012.EffectiveSP | Effective Temperature Setpoint | 0 | 100 | °C | 0 | 100 | QNL_VAV_B_S15_012.EffectiveSP
QNL_VAV_B_S15_012.FltRst | Alarm Reset | 0 | 10 | None | 0 | 10 | QNL_VAV_B_S15_012.FltRst
QNL_VAV_B_S15_012.SupAirTemp | Supply Air Temperature | 0 | 100 | °C | 0 | 100 | QNL_VAV_B_S15_012.SupAirTemp
QNL_VAV_B_S15_013.DmprPos | Damper Position | 0 | 100 | % | 0 | 100 | QNL_VAV_B_S15_013.DmprPos
QNL_VAV_B_S15_013.DuctAirFlow | Duct Air Flow | 0 | 100 | l/s | 0 | 100 | QNL_VAV_B_S15_013.DuctAirFlow
QNL_VAV_B_S15_013.EffectiveSP | Effective Temperature Setpoint | 0 | 100 | °C | 0 | 100 | QNL_VAV_B_S15_013.EffectiveSP
QNL_VAV_B_S15_013.FltRst | Alarm Reset | 0 | 100 | None | 0 | 100 | QNL_VAV_B_S15_013.FltRst
QNL_VAV_B_S15_013.RmTemp | Room/Space Temperature | 0 | 100 | °C | 0 | 100 | QNL_VAV_B_S15_013.RmTemp
QNL_VAV_B_S15_013.RmTempSP | QNL VAV-B-S15-13 Basement Floor Zone-03 Research & Doc Records Mgmt B151 | 0 | 100 | °C | 0 | 100 | QNL_VAV_B_S15_013.RmTempSP
QNL_VAV_B_S15_013.SupAirTemp | QNL VAV-B-S15-13 Basement Floor Zone-03 Research & Doc Records Mgmt B151 | 0 | 100 | °C | 0 | 100 | QNL_VAV_B_S15_013.SupAirTemp
QNL_VMH01_BASEBRD.Status | CMC VMH01 Base Board Status | 0 | 20 | None | 0 | 20 | QNL_VMH01_BASEBRD.Status
QNL_VMH01_BATT.Status | CMC VMH01 Battery Status | 0 | 20 | None | 0 | 20 | QNL_VMH01_BATT.Status
QNL_VMH01_CDrive.OperRngMax | Operator Range Maximum | 0 | 100 | None | 0 | 100 | QNL_VMH01_CDrive.OperRngMax
QNL_VMH01_CDrive.OperRngMin | Operator Range Minimum | 0 | 100 | None | 0 | 100 | QNL_VMH01_CDrive.OperRngMin
QNL_VMH01_CDrive.UsedGB | Used size in GB | 0 | 2000 | GB | 0 | 2000 | QNL_VMH01_CDrive.UsedGB
QNL_VMH01_CPU1.Status | CMC VMH01 CPU1 Status | 0 | 20 | None | 0 | 20 | QNL_VMH01_CPU1.Status
QNL_VMH01_CPU2.Status | CMC VMH01 CPU2 Status | 0 | 20 | None | 0 | 20 | QNL_VMH01_CPU2.Status
QNL_VMH01_DDrive.OperRngMax | Operator Range Maximum | 0 | 100 | None | 0 | 100 | QNL_VMH01_DDrive.OperRngMax
QNL_VMH01_DDrive.OperRngMin | Operator Range Minimum | 0 | 100 | None | 0 | 100 | QNL_VMH01_DDrive.OperRngMin
QNL_VMH01_DDrive.UsedGB | Used size in GB | 0 | 2000 | GB | 0 | 2000 | QNL_VMH01_DDrive.UsedGB
QNL_VMH01_FAN1.PV | CMC VMH01 System Board FAN 1 speed | 0 | 5000 | rpm | 0 | 5000 | QNL_VMH01_FAN1.PV
QNL_VMH01_FAN2.PV | CMC VMH01 System Board FAN 2 speed | 0 | 5000 | rpm | 0 | 5000 | QNL_VMH01_FAN2.PV
QNL_VMH01_FAN3.PV | CMC VMH01 System Board FAN 3 speed | 0 | 5000 | rpm | 0 | 5000 | QNL_VMH01_FAN3.PV
QNL_VMH01_FAN4.PV | CMC VMH01 System Board FAN 4 speed | 0 | 5000 | rpm | 0 | 5000 | QNL_VMH01_FAN4.PV
QNL_VMH01_FAN5.PV | CMC VMH01 System Board FAN 5 speed | 0 | 5000 | rpm | 0 | 5000 | QNL_VMH01_FAN5.PV
QNL_VMH01_FAN6.PV | CMC VMH01 System Board FAN 6 speed | 0 | 5000 | rpm | 0 | 5000 | QNL_VMH01_FAN6.PV
QNL_VMH01_MEMARR.Status | CMC VMH01 Memory Array Status | 0 | 20 | None | 0 | 20 | QNL_VMH01_MEMARR.Status
QNL_VMH01_MEMuse.OperRngMax | Operator Range Maximum | 0 | 100 | None | 0 | 100 | QNL_VMH01_MEMuse.OperRngMax
QNL_VMH01_MEMuse.OperRngMin | Operator Range Minimum | 0 | 100 | None | 0 | 100 | QNL_VMH01_MEMuse.OperRngMin
QNL_VMH01_MEMuse.UsedGB | Used size in GB | 0 | 2000 | GB | 0 | 2000 | QNL_VMH01_MEMuse.UsedGB
QNL_VMH01_NIC1_P1.Status | CMC_VMH01_NIC1_P1 status | 0 | 15 | None | 0 | 15 | QNL_VMH01_NIC1_P1.Status
QNL_VMH01_NIC1_P2.Status | CMC_VMH01_NIC1_P2 status | 0 | 15 | None | 0 | 15 | QNL_VMH01_NIC1_P2.Status
QNL_VMH01_NIC1_P3.Status | CMC_VMH01_NIC1_P3 status | 0 | 15 | None | 0 | 15 | QNL_VMH01_NIC1_P3.Status
QNL_VMH01_NIC1_P4.Status | CMC_VMH01_NIC1_P4 status | 0 | 15 | None | 0 | 15 | QNL_VMH01_NIC1_P4.Status
QNL_VMH01_NIC2_P1.Status | CMC_VMH01_NIC2_P1 status | 0 | 15 | None | 0 | 15 | QNL_VMH01_NIC2_P1.Status
QNL_VMH01_NIC2_P2.Status | CMC_VMH01_NIC2_P2 status | 0 | 15 | None | 0 | 15 | QNL_VMH01_NIC2_P2.Status
QNL_VMH01_NIC2_P3.Status | CMC_VMH01_NIC2_P3 status | 0 | 15 | None | 0 | 15 | QNL_VMH01_NIC2_P3.Status
QNL_VMH01_NIC2_P4.Status | CMC_VMH01_NIC2_P4 status | 0 | 15 | None | 0 | 15 | QNL_VMH01_NIC2_P4.Status
QNL_VMH01_NIC3_P1.Status | CMC_VMH01_NIC3_P1 status | 0 | 15 | None | 0 | 15 | QNL_VMH01_NIC3_P1.Status
QNL_VMH01_NIC3_P2.Status | CMC_VMH01_NIC3_P2 status | 0 | 15 | None | 0 | 15 | QNL_VMH01_NIC3_P2.Status
QNL_VMH01_NIC3_P3.Status | CMC_VMH01_NIC3_P3 status | 0 | 15 | None | 0 | 15 | QNL_VMH01_NIC3_P3.Status
QNL_VMH01_NIC3_P4.Status | CMC_VMH01_NIC3_P4 status | 0 | 15 | None | 0 | 15 | QNL_VMH01_NIC3_P4.Status
QNL_VMH01_PS1.Status | CMC VMH01 PwrSupply 1 Status | 0 | 20 | None | 0 | 20 | QNL_VMH01_PS1.Status
QNL_VMH01_PS2.Status | CMC VMH01 PwrSupply 2 Status | 0 | 20 | None | 0 | 20 | QNL_VMH01_PS2.Status
QNL_VMH01_Temp1.PV | CMC VMH01 SysBoard Inlet temperature status | 0 | 100 | °C | 0 | 100 | QNL_VMH01_Temp1.PV
QNL_VMH01_Temp1.Status | CMC VMH01-Status -SysBoard Inlet temperature | 0 | 20 | None | 0 | 20 | QNL_VMH01_Temp1.Status
QNL_VMH01_Temp2.PV | CMC VMH01 SysBoard Exhaust temperature status | 0 | 100 | °C | 0 | 100 | QNL_VMH01_Temp2.PV
QNL_VMH01_Temp2.Status | CMC VMH01-Status -SysBoard Exhaust temperature | 0 | 20 | None | 0 | 20 | QNL_VMH01_Temp2.Status
QNL_VMH01_Temp3.PV | CMC VMH01 CPU1 temperature status | 0 | 100 | °C | 0 | 100 | QNL_VMH01_Temp3.PV
QNL_VMH01_Temp3.Status | CMC VMH01-Status CPU1 temperature | 0 | 20 | None | 0 | 20 | QNL_VMH01_Temp3.Status
QNL_VMH01_Temp4.PV | CMC VMH01 CPU2 temperature status | 0 | 100 | °C | 0 | 100 | QNL_VMH01_Temp4.PV
QNL_VMH01_Temp4.Status | CMC VMH01-Status CPU2 temperature | 0 | 20 | None | 0 | 20 | QNL_VMH01_Temp4.Status
QNL_VMH02_BASEBRD.Status | CMC VMH02 Base Board Status | 0 | 20 | None | 0 | 20 | QNL_VMH02_BASEBRD.Status
QNL_VMH02_BATT.Status | CMC VMH02 Battery Status | 0 | 20 | None | 0 | 20 | QNL_VMH02_BATT.Status
QNL_VMH02_CDrive.OperRngMax | Operator Range Maximum | 0 | 100 | None | 0 | 100 | QNL_VMH02_CDrive.OperRngMax
QNL_VMH02_CDrive.OperRngMin | Operator Range Minimum | 0 | 100 | None | 0 | 100 | QNL_VMH02_CDrive.OperRngMin
QNL_VMH02_CDrive.UsedGB | Used size in GB | 0 | 2000 | GB | 0 | 2000 | QNL_VMH02_CDrive.UsedGB
QNL_VMH02_CPU1.Status | CMC VMH02 CPU1 Status | 0 | 20 | None | 0 | 20 | QNL_VMH02_CPU1.Status
QNL_VMH02_CPU2.Status | CMC VMH02 CPU2 Status | 0 | 20 | None | 0 | 20 | QNL_VMH02_CPU2.Status
QNL_VMH02_DDrive.OperRngMax | Operator Range Maximum | 0 | 100 | None | 0 | 100 | QNL_VMH02_DDrive.OperRngMax
QNL_VMH02_DDrive.OperRngMin | Operator Range Minimum | 0 | 100 | None | 0 | 100 | QNL_VMH02_DDrive.OperRngMin
QNL_VMH02_DDrive.UsedGB | Used size in GB | 0 | 2000 | GB | 0 | 2000 | QNL_VMH02_DDrive.UsedGB
QNL_VMH02_FAN1.PV | CMC VMH02 System Board FAN 1 speed | 0 | 5000 | rpm | 0 | 5000 | QNL_VMH02_FAN1.PV
QNL_VMH02_FAN2.PV | CMC VMH02 System Board FAN 2 speed | 0 | 5000 | rpm | 0 | 5000 | QNL_VMH02_FAN2.PV
QNL_VMH02_FAN3.PV | CMC VMH02 System Board FAN 3 speed | 0 | 5000 | rpm | 0 | 5000 | QNL_VMH02_FAN3.PV
QNL_VMH02_FAN4.PV | CMC VMH02 System Board FAN 4 speed | 0 | 5000 | rpm | 0 | 5000 | QNL_VMH02_FAN4.PV
QNL_VMH02_FAN5.PV | CMC VMH02 System Board FAN 5 speed | 0 | 5000 | rpm | 0 | 5000 | QNL_VMH02_FAN5.PV
QNL_VMH02_FAN6.PV | CMC VMH02 System Board FAN 6 speed | 0 | 5000 | rpm | 0 | 5000 | QNL_VMH02_FAN6.PV
QNL_VMH02_MEMARR.Status | CMC VMH02 Memory Array Status | 0 | 20 | None | 0 | 20 | QNL_VMH02_MEMARR.Status
QNL_VMH02_MEMuse.OperRngMax | Operator Range Maximum | 0 | 100 | None | 0 | 100 | QNL_VMH02_MEMuse.OperRngMax
QNL_VMH02_MEMuse.OperRngMin | Operator Range Minimum | 0 | 100 | None | 0 | 100 | QNL_VMH02_MEMuse.OperRngMin
QNL_VMH02_MEMuse.UsedGB | Used size in GB | 0 | 2000 | GB | 0 | 2000 | QNL_VMH02_MEMuse.UsedGB
QNL_VMH02_NIC1_P1.Status | CMC_VMH02_NIC1_P1 status | 0 | 15 | None | 0 | 15 | QNL_VMH02_NIC1_P1.Status
QNL_VMH02_NIC1_P2.Status | CMC_VMH02_NIC1_P2 status | 0 | 15 | None | 0 | 15 | QNL_VMH02_NIC1_P2.Status
QNL_VMH02_NIC1_P3.Status | CMC_VMH02_NIC1_P3 status | 0 | 15 | None | 0 | 15 | QNL_VMH02_NIC1_P3.Status
QNL_VMH02_NIC1_P4.Status | CMC_VMH02_NIC1_P4 status | 0 | 15 | None | 0 | 15 | QNL_VMH02_NIC1_P4.Status
QNL_VMH02_NIC2_P1.Status | CMC_VMH02_NIC2_P1 status | 0 | 15 | None | 0 | 15 | QNL_VMH02_NIC2_P1.Status
QNL_VMH02_NIC2_P2.Status | CMC_VMH02_NIC2_P2 status | 0 | 15 | None | 0 | 15 | QNL_VMH02_NIC2_P2.Status
QNL_VMH02_NIC2_P3.Status | CMC_VMH02_NIC2_P3 status | 0 | 15 | None | 0 | 15 | QNL_VMH02_NIC2_P3.Status
QNL_VMH02_NIC2_P4.Status | CMC_VMH02_NIC2_P4 status | 0 | 15 | None | 0 | 15 | QNL_VMH02_NIC2_P4.Status
QNL_VMH02_NIC3_P1.Status | CMC_VMH02_NIC3_P1 status | 0 | 15 | None | 0 | 15 | QNL_VMH02_NIC3_P1.Status
QNL_VMH02_NIC3_P2.Status | CMC_VMH02_NIC3_P2 status | 0 | 15 | None | 0 | 15 | QNL_VMH02_NIC3_P2.Status
QNL_VMH02_NIC3_P3.Status | CMC_VMH02_NIC3_P3 status | 0 | 15 | None | 0 | 15 | QNL_VMH02_NIC3_P3.Status
QNL_VMH02_NIC3_P4.Status | CMC_VMH02_NIC3_P4 status | 0 | 15 | None | 0 | 15 | QNL_VMH02_NIC3_P4.Status
QNL_VMH02_PS1.Status | CMC VMH02 PwrSupply 1 Status | 0 | 20 | None | 0 | 20 | QNL_VMH02_PS1.Status
QNL_VMH02_PS2.Status | CMC VMH02 PwrSupply 2 Status | 0 | 20 | None | 0 | 20 | QNL_VMH02_PS2.Status
QNL_VMH02_Temp1.PV | CMC VMH01 SysBoard Inlet temperature status | 0 | 100 | °C | 0 | 100 | QNL_VMH02_Temp1.PV
QNL_VMH02_Temp1.Status | CMC VMH01-Status -SysBoard Inlet temperature | 0 | 20 | None | 0 | 20 | QNL_VMH02_Temp1.Status
QNL_VMH02_Temp2.PV | CMC VMH01 SysBoard Exhaust temperature status | 0 | 100 | °C | 0 | 100 | QNL_VMH02_Temp2.PV
QNL_VMH02_Temp2.Status | CMC VMH01-Status -SysBoard Exhaust temperature | 0 | 20 | None | 0 | 20 | QNL_VMH02_Temp2.Status
QNL_VMH02_Temp3.PV | CMC VMH01 CPU1 temperature status | 0 | 100 | °C | 0 | 100 | QNL_VMH02_Temp3.PV
QNL_VMH02_Temp3.Status | CMC VMH01-Status CPU1 temperature | 0 | 20 | None | 0 | 20 | QNL_VMH02_Temp3.Status
QNL_VMH02_Temp4.PV | CMC VMH01 CPU2 temperature status | 0 | 100 | °C | 0 | 100 | QNL_VMH02_Temp4.PV
QNL_VMH02_Temp4.Status | CMC VMH01-Status CPU2 temperature | 0 | 20 | None | 0 | 20 | QNL_VMH02_Temp4.Status
QNL_WasteWtr.NumOfPumpRunning | Total Numbers of Pumps in Running State | 0 | 10 | None | 0 | 10 | QNL_WasteWtr.NumOfPumpRunning
QNL_WasteWtr01_SumpPmp.CalcAvailability | Equipment Availability | 0 | 744 | % | 0 | 744 | QNL_WasteWtr01_SumpPmp.CalcAvailability
QNL_WasteWtr01_SumpPmp.CalcEntryScheduledHrs | ScheduledPM Hours (Manual Entry) | 0 | 744 | Hrs | 0 | 744 | QNL_WasteWtr01_SumpPmp.CalcEntryScheduledHrs
QNL_WasteWtr01_SumpPmp.CalcEntryUnscheduledHrs | UnScheduled Outage Hours (Manual Entry) | 0 | 744 | hrs | 0 | 744 | QNL_WasteWtr01_SumpPmp.CalcEntryUnscheduledHrs
QNL_WasteWtr01_SumpPmp.CalcReliability | Equipment Reliability | 0 | 744 | % | 0 | 744 | QNL_WasteWtr01_SumpPmp.CalcReliability
QNL_WasteWtr01_SumpPmp.RuntimeMtr | Runtime Meter | 0 | 10 | Hrs | 0 | 10 | QNL_WasteWtr01_SumpPmp.RuntimeMtr
QNL_WasteWtr01_SumpPmp.StartsCtr | Starts Counter | 0 | 10 | Counts | 0 | 10 | QNL_WasteWtr01_SumpPmp.StartsCtr
QNL_WasteWtr01_SumpPmp.TripCtr | Trip Counter | 0 | 10 | Counts | 0 | 10 | QNL_WasteWtr01_SumpPmp.TripCtr
QNL_WasteWtr02_SumpPmp.CalcAvailability | Equipment Availability | 0 | 744 | % | 0 | 744 | QNL_WasteWtr02_SumpPmp.CalcAvailability
QNL_WasteWtr02_SumpPmp.CalcEntryScheduledHrs | ScheduledPM Hours (Manual Entry) | 0 | 744 | Hrs | 0 | 744 | QNL_WasteWtr02_SumpPmp.CalcEntryScheduledHrs
QNL_WasteWtr02_SumpPmp.CalcEntryUnscheduledHrs | UnScheduled Outage Hours (Manual Entry) | 0 | 744 | hrs | 0 | 744 | QNL_WasteWtr02_SumpPmp.CalcEntryUnscheduledHrs
QNL_WasteWtr02_SumpPmp.CalcReliability | Equipment Reliability | 0 | 744 | % | 0 | 744 | QNL_WasteWtr02_SumpPmp.CalcReliability
QNL_WasteWtr02_SumpPmp.RuntimeMtr | Runtime Meter | 0 | 10 | Hrs | 0 | 10 | QNL_WasteWtr02_SumpPmp.RuntimeMtr
QNL_WasteWtr02_SumpPmp.StartsCtr | Starts Counter | 0 | 10 | Counts | 0 | 10 | QNL_WasteWtr02_SumpPmp.StartsCtr
QNL_WasteWtr02_SumpPmp.TripCtr | Trip Counter | 0 | 10 | Counts | 0 | 10 | QNL_WasteWtr02_SumpPmp.TripCtr
QNL_WasteWtr03_SumpPmp.CalcAvailability | Equipment Availability | 0 | 744 | % | 0 | 744 | QNL_WasteWtr03_SumpPmp.CalcAvailability
QNL_WasteWtr03_SumpPmp.CalcEntryScheduledHrs | ScheduledPM Hours (Manual Entry) | 0 | 744 | Hrs | 0 | 744 | QNL_WasteWtr03_SumpPmp.CalcEntryScheduledHrs
QNL_WasteWtr03_SumpPmp.CalcEntryUnscheduledHrs | UnScheduled Outage Hours (Manual Entry) | 0 | 744 | hrs | 0 | 744 | QNL_WasteWtr03_SumpPmp.CalcEntryUnscheduledHrs
QNL_WasteWtr03_SumpPmp.CalcReliability | Equipment Reliability | 0 | 744 | % | 0 | 744 | QNL_WasteWtr03_SumpPmp.CalcReliability
QNL_WasteWtr03_SumpPmp.RuntimeMtr | Runtime Meter | 0 | 10 | Hrs | 0 | 10 | QNL_WasteWtr03_SumpPmp.RuntimeMtr
QNL_WasteWtr03_SumpPmp.StartsCtr | Starts Counter | 0 | 10 | Counts | 0 | 10 | QNL_WasteWtr03_SumpPmp.StartsCtr
QNL_WasteWtr03_SumpPmp.TripCtr | Trip Counter | 0 | 10 | Counts | 0 | 10 | QNL_WasteWtr03_SumpPmp.TripCtr
QNL_WasteWtr04_SumpPmp.CalcAvailability | Equipment Availability | 0 | 744 | % | 0 | 744 | QNL_WasteWtr04_SumpPmp.CalcAvailability
QNL_WasteWtr04_SumpPmp.CalcEntryScheduledHrs | ScheduledPM Hours (Manual Entry) | 0 | 744 | Hrs | 0 | 744 | QNL_WasteWtr04_SumpPmp.CalcEntryScheduledHrs
QNL_WasteWtr04_SumpPmp.CalcEntryUnscheduledHrs | UnScheduled Outage Hours (Manual Entry) | 0 | 744 | hrs | 0 | 744 | QNL_WasteWtr04_SumpPmp.CalcEntryUnscheduledHrs
QNL_WasteWtr04_SumpPmp.CalcReliability | Equipment Reliability | 0 | 744 | % | 0 | 744 | QNL_WasteWtr04_SumpPmp.CalcReliability
QNL_WasteWtr04_SumpPmp.RuntimeMtr | Runtime Meter | 0 | 10 | Hrs | 0 | 10 | QNL_WasteWtr04_SumpPmp.RuntimeMtr
QNL_WasteWtr04_SumpPmp.StartsCtr | Starts Counter | 0 | 10 | Counts | 0 | 10 | QNL_WasteWtr04_SumpPmp.StartsCtr
QNL_WasteWtr04_SumpPmp.TripCtr | Trip Counter | 0 | 10 | Counts | 0 | 10 | QNL_WasteWtr04_SumpPmp.TripCtr
QNL_WasteWtr05_SumpPmp.CalcAvailability | Equipment Availability | 0 | 744 | % | 0 | 744 | QNL_WasteWtr05_SumpPmp.CalcAvailability
QNL_WasteWtr05_SumpPmp.CalcEntryScheduledHrs | ScheduledPM Hours (Manual Entry) | 0 | 744 | hrs | 0 | 744 | QNL_WasteWtr05_SumpPmp.CalcEntryScheduledHrs
QNL_WasteWtr05_SumpPmp.CalcEntryUnscheduledHrs | UnScheduled Outage Hours (Manual Entry) | 0 | 744 | hrs | 0 | 744 | QNL_WasteWtr05_SumpPmp.CalcEntryUnscheduledHrs
QNL_WasteWtr05_SumpPmp.CalcReliability | Equipment Reliability | 0 | 744 | % | 0 | 744 | QNL_WasteWtr05_SumpPmp.CalcReliability
QNL_WasteWtr05_SumpPmp.RuntimeMtr | Runtime Meter | 0 | 10 | Hrs | 0 | 10 | QNL_WasteWtr05_SumpPmp.RuntimeMtr
QNL_WasteWtr05_SumpPmp.StartsCtr | Starts Counter | 0 | 10 | Counts | 0 | 10 | QNL_WasteWtr05_SumpPmp.StartsCtr
QNL_WasteWtr05_SumpPmp.TripCtr | Trip Counter | 0 | 10 | Counts | 0 | 10 | QNL_WasteWtr05_SumpPmp.TripCtr
QNL_WS_DC01_sts.Status | system uptime | 0 | 15 | None | 0 | 15 | QNL_WS_DC01_sts.Status
QNL_WS_HST101_sts.Status | system uptime | 0 | 15 | None | 0 | 15 | QNL_WS_HST101_sts.Status
QNL_WS_VMH01_sts.Status | system uptime | 0 | 15 | None | 0 | 15 | QNL_WS_VMH01_sts.Status
QNL_WS_VMH02_sts.Status | system uptime | 0 | 15 | None | 0 | 15 | QNL_WS_VMH02_sts.Status
QNL_WtrFire.NumOfPumpRunning | Total Numbers of Pumps in Running State | 0 | 10 | None | 0 | 10 | QNL_WtrFire.NumOfPumpRunning
QNL_WtrFire_ComDisPrs.PV | Process Value | 0 | 100 | bar | 0 | 100 | QNL_WtrFire_ComDisPrs.PV
QNL_WtrFire_ComDisPrspsi.PV | Process Value | 0 | 100 | psi | 0 | 100 | QNL_WtrFire_ComDisPrspsi.PV
QNL_WtrFire_ComSucPrs.PV | Process Value | 0 | 100 | bar | 0 | 100 | QNL_WtrFire_ComSucPrs.PV
QNL_WtrFire_ComSucPrspsi.PV | Process Value | 0 | 100 | psi | 0 | 100 | QNL_WtrFire_ComSucPrspsi.PV
QNL_WtrFire_JP.CalcAvailability | Equipment Availability | 0 | 744 | % | 0 | 744 | QNL_WtrFire_JP.CalcAvailability
QNL_WtrFire_JP.CalcEntryScheduledHrs | ScheduledPM Hours (Manual Entry) | 0 | 744 | Hrs | 0 | 744 | QNL_WtrFire_JP.CalcEntryScheduledHrs
QNL_WtrFire_JP.CalcEntryUnscheduledHrs | UnScheduled Outage Hours (Manual Entry) | 0 | 744 | hrs | 0 | 744 | QNL_WtrFire_JP.CalcEntryUnscheduledHrs
QNL_WtrFire_JP.CalcReliability | Equipment Reliability | 0 | 744 | % | 0 | 744 | QNL_WtrFire_JP.CalcReliability
QNL_WtrFire_JP.RuntimeMtr | Cumulative Run Hours | 0 | 10 | Hrs | 0 | 10 | QNL_WtrFire_JP.RuntimeMtr
QNL_WtrFire_JP.StartsCtr | Starts Counter | 0 | 10 | Counts | 0 | 10 | QNL_WtrFire_JP.StartsCtr
QNL_WtrFire_JP.TripCtr | Trip Counter | 0 | 10 | Counts | 0 | 10 | QNL_WtrFire_JP.TripCtr
QNL_WtrFire_P01.CalcAvailability | Equipment Availability | 0 | 744 | % | 0 | 744 | QNL_WtrFire_P01.CalcAvailability
QNL_WtrFire_P01.CalcEntryScheduledHrs | ScheduledPM Hours (Manual Entry) | 0 | 744 | Hrs | 0 | 744 | QNL_WtrFire_P01.CalcEntryScheduledHrs
QNL_WtrFire_P01.CalcEntryUnscheduledHrs | UnScheduled Outage Hours (Manual Entry) | 0 | 744 | Hrs | 0 | 744 | QNL_WtrFire_P01.CalcEntryUnscheduledHrs
QNL_WtrFire_P01.CalcReliability | Equipment Reliability | 0 | 744 | % | 0 | 744 | QNL_WtrFire_P01.CalcReliability
QNL_WtrFire_P01.RuntimeMtr | Cumulative Run Hours | 0 | 10 | Hrs | 0 | 10 | QNL_WtrFire_P01.RuntimeMtr
QNL_WtrFire_P01.StartsCtr | Starts Counter | 0 | 10 | Counts | 0 | 10 | QNL_WtrFire_P01.StartsCtr
QNL_WtrFire_P01.TripCtr | Trip Counter | 0 | 10 | Counts | 0 | 10 | QNL_WtrFire_P01.TripCtr
QNL_WtrFire_P02.CalcAvailability | Equipment Availability | 0 | 744 | % | 0 | 744 | QNL_WtrFire_P02.CalcAvailability
QNL_WtrFire_P02.CalcEntryScheduledHrs | ScheduledPM Hours (Manual Entry) | 0 | 744 | hrs | 0 | 744 | QNL_WtrFire_P02.CalcEntryScheduledHrs
QNL_WtrFire_P02.CalcEntryUnscheduledHrs | UnScheduled Outage Hours (Manual Entry) | 0 | 744 | Hrs | 0 | 744 | QNL_WtrFire_P02.CalcEntryUnscheduledHrs
QNL_WtrFire_P02.CalcReliability | Equipment Reliability | 0 | 744 | % | 0 | 744 | QNL_WtrFire_P02.CalcReliability
QNL_WtrFire_P02.RuntimeMtr | Cumulative Run Hours | 0 | 10 | Hrs | 0 | 10 | QNL_WtrFire_P02.RuntimeMtr
QNL_WtrFire_P02.StartsCtr | Starts Counter | 0 | 10 | Counts | 0 | 10 | QNL_WtrFire_P02.StartsCtr
QNL_WtrFire_P02.TripCtr | Trip Counter | 0 | 10 | Counts | 0 | 10 | QNL_WtrFire_P02.TripCtr
QNL_WtrFire_PlantReset.FltRst | Fault Reset | 0 | 10 | None | 0 | 10 | QNL_WtrFire_PlantReset.FltRst
QNL_WtrFire_RemotePrs1.PV | Process Value | 0 | 100 | bar | 0 | 100 | QNL_WtrFire_RemotePrs1.PV
QNL_WtrFire_RemotePrs1psi.PV | Process Value | 0 | 100 | psi | 0 | 100 | QNL_WtrFire_RemotePrs1psi.PV
QNL_WtrFire_RemotePrs2.PV | Process Value | 0 | 100 | bar | 0 | 100 | QNL_WtrFire_RemotePrs2.PV
QNL_WtrFire_RemotePrs2psi.PV | Process Value | 0 | 100 | psi | 0 | 100 | QNL_WtrFire_RemotePrs2psi.PV
QNL_WtrFire_RmTemp.PV | Process Value | 0 | 100 | °C | 0 | 100 | QNL_WtrFire_RmTemp.PV
QNL_WtrFoul.NumOfPumpRunning | Total Numbers of Pumps in Running State | 0 | 10 | None | 0 | 10 | QNL_WtrFoul.NumOfPumpRunning
QNL_WtrIrr.NumOfPumpRunning | Total Numbers of Pumps in Running State | 0 | 10 | None | 0 | 10 | QNL_WtrIrr.NumOfPumpRunning
QNL_WtrIrr_FIT_01.Flow_Rate | Enter attribute description | 0 | 10 | L/s | 0 | 10 | QNL_WtrIrr_FIT_01.Flow_Rate
QNL_WtrIrr_FIT_01.Totalizer | Enter attribute description | 0 | 10 | m3 | 0 | 10 | QNL_WtrIrr_FIT_01.Totalizer
QNL_WtrIrr_FIT_02.Flow_Rate | Enter attribute description | 0 | 10 | L/s | 0 | 10 | QNL_WtrIrr_FIT_02.Flow_Rate
QNL_WtrIrr_FIT_02.Totalizer | Enter attribute description | 0 | 10 | m3 | 0 | 10 | QNL_WtrIrr_FIT_02.Totalizer
QNL_WtrIrr_P01.CalcAvailability | Equipment Availability | 0 | 744 | % | 0 | 744 | QNL_WtrIrr_P01.CalcAvailability
QNL_WtrIrr_P01.CalcEntryScheduledHrs | ScheduledPM Hours (Manual Entry) | 0 | 744 | hrs | 0 | 744 | QNL_WtrIrr_P01.CalcEntryScheduledHrs
QNL_WtrIrr_P01.CalcEntryUnscheduledHrs | UnScheduled Outage Hours (Manual Entry) | 0 | 744 | Hrs | 0 | 744 | QNL_WtrIrr_P01.CalcEntryUnscheduledHrs
QNL_WtrIrr_P01.CalcReliability | Equipment Reliability | 0 | 744 | % | 0 | 744 | QNL_WtrIrr_P01.CalcReliability
QNL_WtrIrr_P01.RuntimeMtr | Runtime Meter | 0 | 10 | Hrs | 0 | 10 | QNL_WtrIrr_P01.RuntimeMtr
QNL_WtrIrr_P01.StartsCtr | Starts Counter | 0 | 10 | Counts | 0 | 10 | QNL_WtrIrr_P01.StartsCtr
QNL_WtrIrr_P01.TripCtr | Trip Counter | 0 | 10 | Counts | 0 | 10 | QNL_WtrIrr_P01.TripCtr
QNL_WtrPot.NumOfPumpRunning | Total Numbers of Pumps in Running State | 0 | 10 | None | 0 | 10 | QNL_WtrPot.NumOfPumpRunning
QNL_WtrPot_1151_FIT_7940.Flow_Rate | Enter attribute description | 0 | 10 | L/s | 0 | 10 | QNL_WtrPot_1151_FIT_7940.Flow_Rate
QNL_WtrPot_1151_FIT_7940.Totalizer | Enter attribute description | 0 | 10 | m3 | 0 | 10 | QNL_WtrPot_1151_FIT_7940.Totalizer
QNL_WtrPot_DisPrs.PV | Process Value | 0 | 100 | Pa | 0 | 100 | QNL_WtrPot_DisPrs.PV
QNL_WtrPot_DWTRst.FltRst | Fault Reset | 0 | 10 | None | 0 | 10 | QNL_WtrPot_DWTRst.FltRst
QNL_WtrPot_FIT_03.Flow_Rate | Enter attribute description | 0 | 10 | L/s | 0 | 10 | QNL_WtrPot_FIT_03.Flow_Rate
QNL_WtrPot_FIT_03.Totalizer | Enter attribute description | 0 | 10 | m3 | 0 | 10 | QNL_WtrPot_FIT_03.Totalizer
QNL_WtrPot_P01.CalcAvailability | Equipment Availability | 0 | 744 | % | 0 | 744 | QNL_WtrPot_P01.CalcAvailability
QNL_WtrPot_P01.CalcEntryScheduledHrs | ScheduledPM Hours (Manual Entry) | 0 | 744 | Hrs | 0 | 744 | QNL_WtrPot_P01.CalcEntryScheduledHrs
QNL_WtrPot_P01.CalcEntryUnscheduledHrs | UnScheduled Outage Hours (Manual Entry) | 0 | 744 | hrs | 0 | 744 | QNL_WtrPot_P01.CalcEntryUnscheduledHrs
QNL_WtrPot_P01.CalcReliability | Equipment Reliability | 0 | 744 | % | 0 | 744 | QNL_WtrPot_P01.CalcReliability
QNL_WtrPot_P01.RuntimeMtr | Total Run Hours | 0 | 10 | Hrs | 0 | 10 | QNL_WtrPot_P01.RuntimeMtr
QNL_WtrPot_P01.StartsCtr | Starts Counter | 0 | 10 | Counts | 0 | 10 | QNL_WtrPot_P01.StartsCtr
QNL_WtrPot_P01.TripCtr | Trip Counter | 0 | 10 | Counts | 0 | 10 | QNL_WtrPot_P01.TripCtr
QNL_WtrPot_P02.CalcAvailability | Equipment Availability | 0 | 744 | % | 0 | 744 | QNL_WtrPot_P02.CalcAvailability
QNL_WtrPot_P02.CalcEntryScheduledHrs | ScheduledPM Hours (Manual Entry) | 0 | 744 | Hrs | 0 | 744 | QNL_WtrPot_P02.CalcEntryScheduledHrs
QNL_WtrPot_P02.CalcEntryUnscheduledHrs | UnScheduled Outage Hours (Manual Entry) | 0 | 744 | hrs | 0 | 744 | QNL_WtrPot_P02.CalcEntryUnscheduledHrs
QNL_WtrPot_P02.CalcReliability | Equipment Reliability | 0 | 744 | % | 0 | 744 | QNL_WtrPot_P02.CalcReliability
QNL_WtrPot_P02.RuntimeMtr | Total Run Hours | 0 | 10 | Hrs | 0 | 10 | QNL_WtrPot_P02.RuntimeMtr
QNL_WtrPot_P02.StartsCtr | Starts Counter | 0 | 10 | Counts | 0 | 10 | QNL_WtrPot_P02.StartsCtr
QNL_WtrPot_P02.TripCtr | Trip Counter | 0 | 10 | Counts | 0 | 10 | QNL_WtrPot_P02.TripCtr
QNL_WtrPot_P03.CalcAvailability | Equipment Availability | 0 | 744 | % | 0 | 744 | QNL_WtrPot_P03.CalcAvailability
QNL_WtrPot_P03.CalcEntryScheduledHrs | ScheduledPM Hours (Manual Entry) | 0 | 744 | hrs | 0 | 744 | QNL_WtrPot_P03.CalcEntryScheduledHrs
QNL_WtrPot_P03.CalcEntryUnscheduledHrs | UnScheduled Outage Hours (Manual Entry) | 0 | 744 | hrs | 0 | 744 | QNL_WtrPot_P03.CalcEntryUnscheduledHrs
QNL_WtrPot_P03.CalcReliability | Equipment Reliability | 0 | 744 | % | 0 | 744 | QNL_WtrPot_P03.CalcReliability
QNL_WtrPot_P03.RuntimeMtr | Total Run Hours | 0 | 10 | Hrs | 0 | 10 | QNL_WtrPot_P03.RuntimeMtr
QNL_WtrPot_P03.StartsCtr | Starts Counter | 0 | 10 | Counts | 0 | 10 | QNL_WtrPot_P03.StartsCtr
QNL_WtrPot_P03.TripCtr | Trip Counter | 0 | 10 | Counts | 0 | 10 | QNL_WtrPot_P03.TripCtr
QNL_WtrPot_Tnk1Lvl.PV | Process Value | 0 | 100 | % | 0 | 100 | QNL_WtrPot_Tnk1Lvl.PV
QNL_WtrPot_Tnk1LvlLtr.PV | Process Value | 0 | 100 | L | 0 | 100 | QNL_WtrPot_Tnk1LvlLtr.PV
QNL_WtrPot_Tnk1Temp.PV | Process Value | 0 | 100 | °C | 0 | 100 | QNL_WtrPot_Tnk1Temp.PV
QNL_WtrPot_Tnk2Lvl.PV | Process Value | 0 | 100 | % | 0 | 100 | QNL_WtrPot_Tnk2Lvl.PV
QNL_WtrPot_Tnk2LvlLtr.PV | Process Value | 0 | 100 | L | 0 | 100 | QNL_WtrPot_Tnk2LvlLtr.PV
QNL_WtrPot_Tnk2Temp.PV | Process Value | 0 | 100 | °C | 0 | 100 | QNL_WtrPot_Tnk2Temp.PV
QNL_WtrRaw.NumOfPumpRunning | Total Numbers of Pumps in Running State | 0 | 10 | None | 0 | 10 | QNL_WtrRaw.NumOfPumpRunning
QNL_WtrRaw_CWTRst.FltRst | Fault Reset | 0 | 10 | None | 0 | 10 | QNL_WtrRaw_CWTRst.FltRst
QNL_WtrRaw_DisPrs.PV | Process Value | 0 | 100 | Pa | 0 | 100 | QNL_WtrRaw_DisPrs.PV
QNL_WtrRaw_FlowMtr.CommAlmRst | Reset Communication Alarm | 0 | 10 | None | 0 | 10 | QNL_WtrRaw_FlowMtr.CommAlmRst
QNL_WtrRaw_FlowMtr.PV | Process Value | 0 | 10 | m3 | 0 | 10 | QNL_WtrRaw_FlowMtr.PV
QNL_WtrRaw_FlowMtr.Tot | Flow Total | 0 | 100 | m3 | 0 | 100 | QNL_WtrRaw_FlowMtr.Tot
QNL_WtrRaw_P04.CalcAvailability | Equipment Availability | 0 | 744 | % | 0 | 744 | QNL_WtrRaw_P04.CalcAvailability
QNL_WtrRaw_P04.CalcEntryScheduledHrs | ScheduledPM Hours (Manual Entry) | 0 | 744 | Hrs | 0 | 744 | QNL_WtrRaw_P04.CalcEntryScheduledHrs
QNL_WtrRaw_P04.CalcEntryUnscheduledHrs | UnScheduled Outage Hours (Manual Entry) | 0 | 744 | hrs | 0 | 744 | QNL_WtrRaw_P04.CalcEntryUnscheduledHrs
QNL_WtrRaw_P04.CalcReliability | Equipment Reliability | 0 | 744 | % | 0 | 744 | QNL_WtrRaw_P04.CalcReliability
QNL_WtrRaw_P04.RuntimeMtr | Total Run Hours | 0 | 10 | Hrs | 0 | 10 | QNL_WtrRaw_P04.RuntimeMtr
QNL_WtrRaw_P04.StartsCtr | Starts Counter | 0 | 10 | Counts | 0 | 10 | QNL_WtrRaw_P04.StartsCtr
QNL_WtrRaw_P04.TripCtr | Trip Counter | 0 | 10 | Counts | 0 | 10 | QNL_WtrRaw_P04.TripCtr
QNL_WtrRaw_P05.CalcAvailability | Equipment Availability | 0 | 744 | % | 0 | 744 | QNL_WtrRaw_P05.CalcAvailability
QNL_WtrRaw_P05.CalcEntryScheduledHrs | ScheduledPM Hours (Manual Entry) | 0 | 744 | Hrs | 0 | 744 | QNL_WtrRaw_P05.CalcEntryScheduledHrs
QNL_WtrRaw_P05.CalcEntryUnscheduledHrs | UnScheduled Outage Hours (Manual Entry) | 0 | 744 | hrs | 0 | 744 | QNL_WtrRaw_P05.CalcEntryUnscheduledHrs
QNL_WtrRaw_P05.CalcReliability | Equipment Reliability | 0 | 744 | % | 0 | 744 | QNL_WtrRaw_P05.CalcReliability
QNL_WtrRaw_P05.RuntimeMtr | Total Run Hours | 0 | 10 | Hrs | 0 | 10 | QNL_WtrRaw_P05.RuntimeMtr
QNL_WtrRaw_P05.StartsCtr | Starts Counter | 0 | 10 | Counts | 0 | 10 | QNL_WtrRaw_P05.StartsCtr
QNL_WtrRaw_P05.TripCtr | Trip Counter | 0 | 10 | Counts | 0 | 10 | QNL_WtrRaw_P05.TripCtr
QNL_WtrRaw_P06.CalcAvailability | Equipment Availability | 0 | 744 | % | 0 | 744 | QNL_WtrRaw_P06.CalcAvailability
QNL_WtrRaw_P06.CalcEntryScheduledHrs | ScheduledPM Hours (Manual Entry) | 0 | 744 | hrs | 0 | 744 | QNL_WtrRaw_P06.CalcEntryScheduledHrs
QNL_WtrRaw_P06.CalcEntryUnscheduledHrs | UnScheduled Outage Hours (Manual Entry) | 0 | 744 | hrs | 0 | 744 | QNL_WtrRaw_P06.CalcEntryUnscheduledHrs
QNL_WtrRaw_P06.CalcReliability | Equipment Reliability | 0 | 744 | % | 0 | 744 | QNL_WtrRaw_P06.CalcReliability
QNL_WtrRaw_P06.RuntimeMtr | Total Run Hours | 0 | 10 | Hrs | 0 | 10 | QNL_WtrRaw_P06.RuntimeMtr
QNL_WtrRaw_P06.StartsCtr | Starts Counter | 0 | 10 | Counts | 0 | 10 | QNL_WtrRaw_P06.StartsCtr
QNL_WtrRaw_P06.TripCtr | Trip Counter | 0 | 10 | Counts | 0 | 10 | QNL_WtrRaw_P06.TripCtr
QNL_WtrRaw_Tnk1Lvl.PV | Process Value | 0 | 100 | % | 0 | 100 | QNL_WtrRaw_Tnk1Lvl.PV
QNL_WtrRaw_Tnk1LvlLtr.PV | Process Value | 0 | 100 | L | 0 | 100 | QNL_WtrRaw_Tnk1LvlLtr.PV
QNL_WtrRaw_Tnk1Temp.PV | Process Value | 0 | 100 | °C | 0 | 100 | QNL_WtrRaw_Tnk1Temp.PV
QNL_WtrRaw_Tnk2Lvl.PV | Process Value | 0 | 100 | % | 0 | 100 | QNL_WtrRaw_Tnk2Lvl.PV
QNL_WtrRaw_Tnk2LvlLtr.PV | Process Value | 0 | 100 | L | 0 | 100 | QNL_WtrRaw_Tnk2LvlLtr.PV
QNL_WtrRaw_Tnk2Temp.PV | Process Value | 0 | 100 | °C | 0 | 100 | QNL_WtrRaw_Tnk2Temp.PV
QNL_WtrSurface.NumOfPumpRunning | Total Numbers of Pumps in Running State | 0 | 10 | None | 0 | 10 | QNL_WtrSurface.NumOfPumpRunning
QNL_WtrSurface_P1.NumOfPumpRunning | Total Numbers of Pumps in Running State | 0 | 10 | None | 0 | 10 | QNL_WtrSurface_P1.NumOfPumpRunning
QNL_WtrSurface_P2.NumOfPumpRunning | Total Numbers of Pumps in Running State | 0 | 10 | None | 0 | 10 | QNL_WtrSurface_P2.NumOfPumpRunning

## Assets
Asset
AHU
FCU
CHWPump
VAV
CAV
DXUnit
HEX
CCU
EF
SEF
TEF
KEF
Generator

## QNL Descrete cp2
TagName | Description | Message0 | Message1 | SourceTag
QNL_1F_LCP_ChildLibStore.OnOffCmd | Lighting Circuit On/Off Command | OFF | ON | QNL_1F_LCP_ChildLibStore.OnOffCmd
QNL_1F_LCP_ChildrenLibToilet.OnOffCmd | Lighting Circuit On/Off Command | OFF | ON | QNL_1F_LCP_ChildrenLibToilet.OnOffCmd
QNL_1F_LCP_ComuterClass.OnOffCmd | Lighting Circuit On/Off Command | OFF | ON | QNL_1F_LCP_ComuterClass.OnOffCmd
QNL_1F_LCP_DB1L_1_1R.Sts | Lighting Circuit On/Off status | OFF | ON | QNL_1F_LCP_DB1L_1_1R.Sts
QNL_1F_LCP_DB1L_1_1Y.Sts | Lighting Circuit On/Off status | OFF | ON | QNL_1F_LCP_DB1L_1_1Y.Sts
QNL_1F_LCP_DB1L_1_7B.Sts | Lighting Circuit On/Off status | OFF | ON | QNL_1F_LCP_DB1L_1_7B.Sts
QNL_1F_LCP_DB1L_1_7R.Sts | Lighting Circuit On/Off status | OFF | ON | QNL_1F_LCP_DB1L_1_7R.Sts
QNL_1F_LCP_DB1L_1_7Y.Sts | Lighting Circuit On/Off status | OFF | ON | QNL_1F_LCP_DB1L_1_7Y.Sts
QNL_1F_LCP_DB1L_1_8Y_1.Sts | Lighting Circuit On/Off status | OFF | ON | QNL_1F_LCP_DB1L_1_8Y_1.Sts
QNL_1F_LCP_DB1L_1_8Y_2.Sts | Lighting Circuit On/Off status | OFF | ON | QNL_1F_LCP_DB1L_1_8Y_2.Sts
QNL_1F_LCP_DB1L_1_9R.Sts | Lighting Circuit On/Off status | OFF | ON | QNL_1F_LCP_DB1L_1_9R.Sts
QNL_1F_LCP_DB1L_1_9Y.Sts | Lighting Circuit On/Off status | OFF | ON | QNL_1F_LCP_DB1L_1_9Y.Sts
QNL_1F_LCP_DB1L_2_1B.Sts | Lighting Circuit On/Off status | OFF | ON | QNL_1F_LCP_DB1L_2_1B.Sts
QNL_1F_LCP_DB1L_2_3R.Sts | Lighting Circuit On/Off status | OFF | ON | QNL_1F_LCP_DB1L_2_3R.Sts
QNL_1F_LCP_DB1LE_1_11Y.Sts | Lighting Circuit On/Off status | OFF | ON | QNL_1F_LCP_DB1LE_1_11Y.Sts
QNL_1F_LCP_DB1LE_1_1Y.Sts | Lighting Circuit On/Off status | OFF | ON | QNL_1F_LCP_DB1LE_1_1Y.Sts
QNL_1F_LCP_DB1LE_1_3Y.Sts | Lighting Circuit On/Off status | OFF | ON | QNL_1F_LCP_DB1LE_1_3Y.Sts
QNL_1F_LCP_DB1LE_1_4Y.Sts | Lighting Circuit On/Off status | OFF | ON | QNL_1F_LCP_DB1LE_1_4Y.Sts
QNL_1F_LCP_DB1LE_1_5Y.Sts | Lighting Circuit On/Off status | OFF | ON | QNL_1F_LCP_DB1LE_1_5Y.Sts
QNL_1F_LCP_DB1LE_1_9Y.Sts | Lighting Circuit On/Off status | OFF | ON | QNL_1F_LCP_DB1LE_1_9Y.Sts
QNL_1F_LCP_DB1LE_2_1Y_1.Sts | Lighting Circuit On/Off status | OFF | ON | QNL_1F_LCP_DB1LE_2_1Y_1.Sts
QNL_1F_LCP_DB1LE_2_1Y_2.Sts | Lighting Circuit On/Off status | OFF | ON | QNL_1F_LCP_DB1LE_2_1Y_2.Sts
QNL_1F_LCP_DB1LE_2_3R.Sts | Lighting Circuit On/Off status | OFF | ON | QNL_1F_LCP_DB1LE_2_3R.Sts
QNL_1F_LCP_DB1LE_2_3Y.Sts | Lighting Circuit On/Off status | OFF | ON | QNL_1F_LCP_DB1LE_2_3Y.Sts
QNL_1F_LCP_DB1LE_2_4Y.Sts | Lighting Circuit On/Off status | OFF | ON | QNL_1F_LCP_DB1LE_2_4Y.Sts
QNL_1F_LCP_DB1LE_2_5Y.Sts | Lighting Circuit On/Off status | OFF | ON | QNL_1F_LCP_DB1LE_2_5Y.Sts
QNL_1F_LCP_DB1LE_2_6Y.Sts | Lighting Circuit On/Off status | OFF | ON | QNL_1F_LCP_DB1LE_2_6Y.Sts
QNL_1F_LCP_DB2L_1_1R.Sts | Lighting Circuit On/Off status | OFF | ON | QNL_1F_LCP_DB2L_1_1R.Sts
QNL_1F_LCP_DB2L_1_1Y.Sts | Lighting Circuit On/Off status | OFF | ON | QNL_1F_LCP_DB2L_1_1Y.Sts
QNL_1F_LCP_DB2L_1_5B.Sts | Lighting Circuit On/Off status | OFF | ON | QNL_1F_LCP_DB2L_1_5B.Sts
QNL_1F_LCP_DB2L_1_5Y.Sts | Lighting Circuit On/Off status | OFF | ON | QNL_1F_LCP_DB2L_1_5Y.Sts
QNL_1F_LCP_DB2L_2_2B.Sts | Lighting Circuit On/Off status | OFF | ON | QNL_1F_LCP_DB2L_2_2B.Sts
QNL_1F_LCP_DB2L_2_2Y.Sts | Lighting Circuit On/Off status | OFF | ON | QNL_1F_LCP_DB2L_2_2Y.Sts
QNL_1F_LCP_DB2L_3_11B.Sts | Lighting Circuit On/Off status | OFF | ON | QNL_1F_LCP_DB2L_3_11B.Sts
QNL_1F_LCP_DB2L_3_1B.Sts | Lighting Circuit On/Off status | OFF | ON | QNL_1F_LCP_DB2L_3_1B.Sts
QNL_1F_LCP_DB2L_3_1R.Sts | Lighting Circuit On/Off status | OFF | ON | QNL_1F_LCP_DB2L_3_1R.Sts
QNL_1F_LCP_DB2L_3_1Y.Sts | Lighting Circuit On/Off status | OFF | ON | QNL_1F_LCP_DB2L_3_1Y.Sts
QNL_1F_LCP_DB2L_3_2R.Sts | Lighting Circuit On/Off status | OFF | ON | QNL_1F_LCP_DB2L_3_2R.Sts
QNL_1F_LCP_DB2L_3_2Y.Sts | Lighting Circuit On/Off status | OFF | ON | QNL_1F_LCP_DB2L_3_2Y.Sts
QNL_1F_LCP_DB2L_3_5B.Sts | Lighting Circuit On/Off status | OFF | ON | QNL_1F_LCP_DB2L_3_5B.Sts
QNL_1F_LCP_DB2L_3_5R.Sts | Lighting Circuit On/Off status | OFF | ON | QNL_1F_LCP_DB2L_3_5R.Sts
QNL_1F_LCP_DB2L_3_5Y.Sts | Lighting Circuit On/Off status | OFF | ON | QNL_1F_LCP_DB2L_3_5Y.Sts
QNL_1F_LCP_DB2L_3_6B.Sts | Lighting Circuit On/Off status | OFF | ON | QNL_1F_LCP_DB2L_3_6B.Sts
QNL_1F_LCP_DB2L_3_6Y.Sts | Lighting Circuit On/Off status | OFF | ON | QNL_1F_LCP_DB2L_3_6Y.Sts
QNL_1F_LCP_DB2L_3_7Y.Sts | Lighting Circuit On/Off status | OFF | ON | QNL_1F_LCP_DB2L_3_7Y.Sts
QNL_1F_LCP_DB2LE_1_1B.Sts | Lighting Circuit On/Off status | OFF | ON | QNL_1F_LCP_DB2LE_1_1B.Sts
QNL_1F_LCP_DB2LE_1_7B.Sts | Lighting Circuit On/Off status | OFF | ON | QNL_1F_LCP_DB2LE_1_7B.Sts
QNL_1F_LCP_DB2LE_2_5B.Sts | Lighting Circuit On/Off status | OFF | ON | QNL_1F_LCP_DB2LE_2_5B.Sts
QNL_1F_LCP_DB2LE_3_1R.Sts | Lighting Circuit On/Off status | OFF | ON | QNL_1F_LCP_DB2LE_3_1R.Sts
QNL_1F_LCP_DB2LE_3_2R.Sts | Lighting Circuit On/Off status | OFF | ON | QNL_1F_LCP_DB2LE_3_2R.Sts
QNL_1F_LCP_DBGS1_1_1B.Sts | Lighting Circuit On/Off status | OFF | ON | QNL_1F_LCP_DBGS1_1_1B.Sts
QNL_1F_LCP_DBGS1_1_4R.Sts | Lighting Circuit On/Off status | OFF | ON | QNL_1F_LCP_DBGS1_1_4R.Sts
QNL_1F_LCP_DBGS1_1_5R.Sts | Lighting Circuit On/Off status | OFF | ON | QNL_1F_LCP_DBGS1_1_5R.Sts
QNL_1F_LCP_DBGS1_1_5Y.Sts | Lighting Circuit On/Off status | OFF | ON | QNL_1F_LCP_DBGS1_1_5Y.Sts
QNL_1F_LCP_DBGS1_1_7R.Sts | Lighting Circuit On/Off status | OFF | ON | QNL_1F_LCP_DBGS1_1_7R.Sts
QNL_1F_LCP_DBGS1_2_4Y_1.Sts | Lighting Circuit On/Off status | OFF | ON | QNL_1F_LCP_DBGS1_2_4Y_1.Sts
QNL_1F_LCP_DBGS1_2_4Y_2.Sts | Lighting Circuit On/Off status | OFF | ON | QNL_1F_LCP_DBGS1_2_4Y_2.Sts
QNL_1F_LCP_DBGS1_2_5Y_1.Sts | Lighting Circuit On/Off status | OFF | ON | QNL_1F_LCP_DBGS1_2_5Y_1.Sts
QNL_1F_LCP_DBGS1_2_5Y_2.Sts | Lighting Circuit On/Off status | OFF | ON | QNL_1F_LCP_DBGS1_2_5Y_2.Sts
QNL_1F_LCP_DBGS1_2_6Y.Sts | Lighting Circuit On/Off status | OFF | ON | QNL_1F_LCP_DBGS1_2_6Y.Sts
QNL_1F_LCP_DBGS2_1_3R.Sts | Lighting Circuit On/Off status | OFF | ON | QNL_1F_LCP_DBGS2_1_3R.Sts
QNL_1F_LCP_DBGS2_1_4Y.Sts | Lighting Circuit On/Off status | OFF | ON | QNL_1F_LCP_DBGS2_1_4Y.Sts
QNL_1F_LCP_DBGS2_2_3R.Sts | Lighting Circuit On/Off status | OFF | ON | QNL_1F_LCP_DBGS2_2_3R.Sts
QNL_1F_LCP_DBGS2_3_2B.Sts | Lighting Circuit On/Off status | OFF | ON | QNL_1F_LCP_DBGS2_3_2B.Sts
QNL_1F_LCP_DBGS2_3_2R.Sts | Lighting Circuit On/Off status | OFF | ON | QNL_1F_LCP_DBGS2_3_2R.Sts
QNL_1F_LCP_DBGS2_3_2Y.Sts | Lighting Circuit On/Off status | OFF | ON | QNL_1F_LCP_DBGS2_3_2Y.Sts
QNL_1F_LCP_DBGS2_3_3R.Sts | Lighting Circuit On/Off status | OFF | ON | QNL_1F_LCP_DBGS2_3_3R.Sts
QNL_1F_LCP_DBGS2_3_4R.Sts | Lighting Circuit On/Off status | OFF | ON | QNL_1F_LCP_DBGS2_3_4R.Sts
QNL_1F_LCP_DBGSTF_1_8B.Sts | Lighting Circuit On/Off status | OFF | ON | QNL_1F_LCP_DBGSTF_1_8B.Sts
QNL_1F_LCP_DBGSTF_2_4R.Sts | Lighting Circuit On/Off status | OFF | ON | QNL_1F_LCP_DBGSTF_2_4R.Sts
QNL_1F_LCP_DBGSTF_2_4Y.Sts | Lighting Circuit On/Off status | OFF | ON | QNL_1F_LCP_DBGSTF_2_4Y.Sts
QNL_1F_LCP_DBTFLE_1_4B.Sts | Lighting Circuit On/Off status | OFF | ON | QNL_1F_LCP_DBTFLE_1_4B.Sts
QNL_1F_LCP_DBTFLE_2_2B.Sts | Lighting Circuit On/Off status | OFF | ON | QNL_1F_LCP_DBTFLE_2_2B.Sts
QNL_1F_LCP_GreenRoom.OnOffCmd | Lighting Circuit On/Off Command | OFF | ON | QNL_1F_LCP_GreenRoom.OnOffCmd
QNL_1F_LCP_GroupStudy1.OnOffCmd | Lighting Circuit On/Off Command | OFF | ON | QNL_1F_LCP_GroupStudy1.OnOffCmd
QNL_1F_LCP_GroupStudy2.OnOffCmd | Lighting Circuit On/Off Command | OFF | ON | QNL_1F_LCP_GroupStudy2.OnOffCmd
QNL_1F_LCP_GroupStudy3.OnOffCmd | Lighting Circuit On/Off Command | OFF | ON | QNL_1F_LCP_GroupStudy3.OnOffCmd
QNL_1F_LCP_GroupStudy4.OnOffCmd | Lighting Circuit On/Off Command | OFF | ON | QNL_1F_LCP_GroupStudy4.OnOffCmd
QNL_1F_LCP_InfoLiteracy.OnOffCmd | Lighting Circuit On/Off Command | OFF | ON | QNL_1F_LCP_InfoLiteracy.OnOffCmd
QNL_1F_LCP_KitchenArea.OnOffCmd | Lighting Circuit On/Off Command | OFF | ON | QNL_1F_LCP_KitchenArea.OnOffCmd
QNL_1F_LCP_MediaStudio1.OnOffCmd | Lighting Circuit On/Off Command | OFF | ON | QNL_1F_LCP_MediaStudio1.OnOffCmd
QNL_1F_LCP_MediaStudio2.OnOffCmd | Lighting Circuit On/Off Command | OFF | ON | QNL_1F_LCP_MediaStudio2.OnOffCmd
QNL_1F_LCP_MenAblution.OnOffCmd | Lighting Circuit On/Off Command | OFF | ON | QNL_1F_LCP_MenAblution.OnOffCmd
QNL_1F_LCP_MenPrayerRoom.OnOffCmd | Lighting Circuit On/Off Command | OFF | ON | QNL_1F_LCP_MenPrayerRoom.OnOffCmd
QNL_1F_LCP_MenToilet.OnOffCmd | Lighting Circuit On/Off Command | OFF | ON | QNL_1F_LCP_MenToilet.OnOffCmd
QNL_1F_LCP_MenToilet_1.OnOffCmd | Lighting Circuit On/Off Command | OFF | ON | QNL_1F_LCP_MenToilet_1.OnOffCmd
QNL_1F_LCP_MenToilet_2.OnOffCmd | Lighting Circuit On/Off Command | OFF | ON | QNL_1F_LCP_MenToilet_2.OnOffCmd
QNL_1F_LCP_MPRCabinet.OnOffCmd | Lighting Circuit On/Off Command | OFF | ON | QNL_1F_LCP_MPRCabinet.OnOffCmd
QNL_1F_LCP_MultiPurposeRm.OnOffCmd | Lighting Circuit On/Off Command | OFF | ON | QNL_1F_LCP_MultiPurposeRm.OnOffCmd
QNL_1F_LCP_RestaurantArea.OnOffCmd | Lighting Circuit On/Off Command | OFF | ON | QNL_1F_LCP_RestaurantArea.OnOffCmd
QNL_1F_LCP_UnderBridgeDownSpot.OnOffCmd | Lighting Circuit On/Off Command | OFF | ON | QNL_1F_LCP_UnderBridgeDownSpot.OnOffCmd
QNL_1F_LCP_WomenAblution.OnOffCmd | Lighting Circuit On/Off Command | OFF | ON | QNL_1F_LCP_WomenAblution.OnOffCmd
QNL_1F_LCP_WomenPrayerRoom.OnOffCmd | Lighting Circuit On/Off Command | OFF | ON | QNL_1F_LCP_WomenPrayerRoom.OnOffCmd
QNL_1F_LCP_WomenToilet.OnOffCmd | Lighting Circuit On/Off Command | OFF | ON | QNL_1F_LCP_WomenToilet.OnOffCmd
QNL_1F_LCP_WomenToilet_1.OnOffCmd | Lighting Circuit On/Off Command | OFF | ON | QNL_1F_LCP_WomenToilet_1.OnOffCmd
QNL_1F_LCP_WomenToilet_2.OnOffCmd | Lighting Circuit On/Off Command | OFF | ON | QNL_1F_LCP_WomenToilet_2.OnOffCmd
QNL_1F_LCP_Z1_Panel.PanelAlm | Panel Alarm | Normal | Alarm | QNL_1F_LCP_Z1_Panel.PanelAlm
QNL_1F_LCP_Z2_Panel.PanelAlm | Panel Alarm | Normal | Alarm | QNL_1F_LCP_Z2_Panel.PanelAlm
QNL_1F_LCP_Z3_Panel.PanelAlm | Panel Alarm | Normal | Alarm | QNL_1F_LCP_Z3_Panel.PanelAlm
QNL_1F_Z1_FireAlm.FireAlm | Fire Alarm | Normal | Alarm | QNL_1F_Z1_FireAlm.FireAlm
QNL_1F_Z2_FireAlm.FireAlm | Fire Alarm | Normal | Alarm | QNL_1F_Z2_FireAlm.FireAlm
QNL_1F_Z3_FireAlm.FireAlm | Fire Alarm | Normal | Alarm | QNL_1F_Z3_FireAlm.FireAlm
QNL_1F_Z4_FireAlm.FireAlm | Fire Alarm | Normal | Alarm | QNL_1F_Z4_FireAlm.FireAlm
QNL_1F_Z5_FireAlm.FireAlm | Fire Alarm | Normal | Alarm | QNL_1F_Z5_FireAlm.FireAlm
QNL_1F_Z6_FireAlm.FireAlm | Fire Alarm | Normal | Alarm | QNL_1F_Z6_FireAlm.FireAlm
QNL_2F_LCP_Auditorium.OnOffCmd | Lighting Circuit On/Off Command | OFF | ON | QNL_2F_LCP_Auditorium.OnOffCmd
QNL_2F_LCP_AVBooth1.OnOffCmd | Lighting Circuit On/Off Command | OFF | ON | QNL_2F_LCP_AVBooth1.OnOffCmd
QNL_2F_LCP_AVBooth2.OnOffCmd | Lighting Circuit On/Off Command | OFF | ON | QNL_2F_LCP_AVBooth2.OnOffCmd
QNL_2F_LCP_DB1LE_2_5Y.Sts | Lighting Circuit On/Off status | OFF | ON | QNL_2F_LCP_DB1LE_2_5Y.Sts
QNL_2F_LCP_DB2L_1_2R.Sts | Lighting Circuit On/Off status | OFF | ON | QNL_2F_LCP_DB2L_1_2R.Sts
QNL_2F_LCP_DB2L_1_2Y.Sts | Lighting Circuit On/Off status | OFF | ON | QNL_2F_LCP_DB2L_1_2Y.Sts
QNL_2F_LCP_DB2L_1_3Y_1.Sts | Lighting Circuit On/Off status | OFF | ON | QNL_2F_LCP_DB2L_1_3Y_1.Sts
QNL_2F_LCP_DB2L_1_3Y_2.Sts | Lighting Circuit On/Off status | OFF | ON | QNL_2F_LCP_DB2L_1_3Y_2.Sts
QNL_2F_LCP_DB2L_1_4Y.Sts | Lighting Circuit On/Off status | OFF | ON | QNL_2F_LCP_DB2L_1_4Y.Sts
QNL_2F_LCP_DB2L_2_1B_1.Sts | Lighting Circuit On/Off status | OFF | ON | QNL_2F_LCP_DB2L_2_1B_1.Sts
QNL_2F_LCP_DB2L_2_1B_2.Sts | Lighting Circuit On/Off status | OFF | ON | QNL_2F_LCP_DB2L_2_1B_2.Sts
QNL_2F_LCP_DB2L_2_1R.Sts | Lighting Circuit On/Off status | OFF | ON | QNL_2F_LCP_DB2L_2_1R.Sts
QNL_2F_LCP_DB2L_2_3R.Sts | Lighting Circuit On/Off status | OFF | ON | QNL_2F_LCP_DB2L_2_3R.Sts
QNL_2F_LCP_DB2L_2_3Y.Sts | Lighting Circuit On/Off status | OFF | ON | QNL_2F_LCP_DB2L_2_3Y.Sts
QNL_2F_LCP_DB2L_3_10B.Sts | Lighting Circuit On/Off status | OFF | ON | QNL_2F_LCP_DB2L_3_10B.Sts
QNL_2F_LCP_DB2L_3_10Y.Sts | Lighting Circuit On/Off status | OFF | ON | QNL_2F_LCP_DB2L_3_10Y.Sts
QNL_2F_LCP_DB2L_3_12Y.Sts | Lighting Circuit On/Off status | OFF | ON | QNL_2F_LCP_DB2L_3_12Y.Sts
QNL_2F_LCP_DB2L_3_8B.Sts | Lighting Circuit On/Off status | OFF | ON | QNL_2F_LCP_DB2L_3_8B.Sts
QNL_2F_LCP_DB2L_3_8R.Sts | Lighting Circuit On/Off status | OFF | ON | QNL_2F_LCP_DB2L_3_8R.Sts
QNL_2F_LCP_DB2L_3_8Y.Sts | Lighting Circuit On/Off status | OFF | ON | QNL_2F_LCP_DB2L_3_8Y.Sts
QNL_2F_LCP_DB2L_3_9B.Sts | Lighting Circuit On/Off status | OFF | ON | QNL_2F_LCP_DB2L_3_9B.Sts
QNL_2F_LCP_DB2LE_1_4B.Sts | Lighting Circuit On/Off status | OFF | ON | QNL_2F_LCP_DB2LE_1_4B.Sts
QNL_2F_LCP_DB2LE_1_5B.Sts | Lighting Circuit On/Off status | OFF | ON | QNL_2F_LCP_DB2LE_1_5B.Sts
QNL_2F_LCP_DB2LE_1_6B.Sts | Lighting Circuit On/Off status | OFF | ON | QNL_2F_LCP_DB2LE_1_6B.Sts
QNL_2F_LCP_DB2LE_2_2B_1.Sts | Lighting Circuit On/Off status | OFF | ON | QNL_2F_LCP_DB2LE_2_2B_1.Sts
QNL_2F_LCP_DB2LE_2_2B_2.Sts | Lighting Circuit On/Off status | OFF | ON | QNL_2F_LCP_DB2LE_2_2B_2.Sts
QNL_2F_LCP_DB2LE_2_4B.Sts | Lighting Circuit On/Off status | OFF | ON | QNL_2F_LCP_DB2LE_2_4B.Sts
QNL_2F_LCP_DBGS2_1_3B.Sts | Lighting Circuit On/Off status | OFF | ON | QNL_2F_LCP_DBGS2_1_3B.Sts
QNL_2F_LCP_DBGS2_1_4R.Sts | Lighting Circuit On/Off status | OFF | ON | QNL_2F_LCP_DBGS2_1_4R.Sts
QNL_2F_LCP_DBGS2_2_1B.Sts | Lighting Circuit On/Off status | OFF | ON | QNL_2F_LCP_DBGS2_2_1B.Sts
QNL_2F_LCP_DBGS2_2_2Y.Sts | Lighting Circuit On/Off status | OFF | ON | QNL_2F_LCP_DBGS2_2_2Y.Sts
QNL_2F_LCP_DBGS2_2_3B.Sts | Lighting Circuit On/Off status | OFF | ON | QNL_2F_LCP_DBGS2_2_3B.Sts
QNL_2F_LCP_DBGS2_2_5B.Sts | Lighting Circuit On/Off status | OFF | ON | QNL_2F_LCP_DBGS2_2_5B.Sts
QNL_2F_LCP_DBGSFT_2_4B.Sts | Lighting Circuit On/Off status | OFF | ON | QNL_2F_LCP_DBGSFT_2_4B.Sts
QNL_2F_LCP_DBGSTF_1_9B.Sts | Lighting Circuit On/Off status | OFF | ON | QNL_2F_LCP_DBGSTF_1_9B.Sts
QNL_2F_LCP_DBGSTF_1_9R.Sts | Lighting Circuit On/Off status | OFF | ON | QNL_2F_LCP_DBGSTF_1_9R.Sts
QNL_2F_LCP_DBGSTF_2_7R.Sts | Lighting Circuit On/Off status | OFF | ON | QNL_2F_LCP_DBGSTF_2_7R.Sts
QNL_2F_LCP_DBTFLE_2_2B.Sts | Lighting Circuit On/Off status | OFF | ON | QNL_2F_LCP_DBTFLE_2_2B.Sts
QNL_2F_LCP_GroupStudy5.OnOffCmd | Lighting Circuit On/Off Command | OFF | ON | QNL_2F_LCP_GroupStudy5.OnOffCmd
QNL_2F_LCP_GroupStudy6.OnOffCmd | Lighting Circuit On/Off Command | OFF | ON | QNL_2F_LCP_GroupStudy6.OnOffCmd
QNL_2F_LCP_GroupStudy7.OnOffCmd | Lighting Circuit On/Off Command | OFF | ON | QNL_2F_LCP_GroupStudy7.OnOffCmd
QNL_2F_LCP_GroupStudy8.OnOffCmd | Lighting Circuit On/Off Command | OFF | ON | QNL_2F_LCP_GroupStudy8.OnOffCmd
QNL_2F_LCP_LibDirectorRoom.OnOffCmd | Lighting Circuit On/Off Command | OFF | ON | QNL_2F_LCP_LibDirectorRoom.OnOffCmd
QNL_2F_LCP_LibDirectorToilet.OnOffCmd | Lighting Circuit On/Off Command | OFF | ON | QNL_2F_LCP_LibDirectorToilet.OnOffCmd
QNL_2F_LCP_MeetingRoom.OnOffCmd | Lighting Circuit On/Off Command | OFF | ON | QNL_2F_LCP_MeetingRoom.OnOffCmd
QNL_2F_LCP_MenToilet.OnOffCmd | Lighting Circuit On/Off Command | OFF | ON | QNL_2F_LCP_MenToilet.OnOffCmd
QNL_2F_LCP_MenToilet_Z3.OnOffCmd | Lighting Circuit On/Off Command | OFF | ON | QNL_2F_LCP_MenToilet_Z3.OnOffCmd
QNL_2F_LCP_MenToiletPIROveride.OnOffCmd | Lighting Circuit On/Off Command | OFF | ON | QNL_2F_LCP_MenToiletPIROveride.OnOffCmd
QNL_2F_LCP_OpenOffice_1.OnOffCmd | Lighting Circuit On/Off Command | OFF | ON | QNL_2F_LCP_OpenOffice_1.OnOffCmd
QNL_2F_LCP_OpenOffice_2.OnOffCmd | Lighting Circuit On/Off Command | OFF | ON | QNL_2F_LCP_OpenOffice_2.OnOffCmd
QNL_2F_LCP_VIPMeeting.OnOffCmd | Lighting Circuit On/Off Command | OFF | ON | QNL_2F_LCP_VIPMeeting.OnOffCmd
QNL_2F_LCP_VIPSetting.OnOffCmd | Lighting Circuit On/Off Command | OFF | ON | QNL_2F_LCP_VIPSetting.OnOffCmd
QNL_2F_LCP_VIPToilet.OnOffCmd | Lighting Circuit On/Off Command | OFF | ON | QNL_2F_LCP_VIPToilet.OnOffCmd
QNL_2F_LCP_WomenToilet.OnOffCmd | Lighting Circuit On/Off Command | OFF | ON | QNL_2F_LCP_WomenToilet.OnOffCmd
QNL_2F_LCP_WomenToilet_Z3.OnOffCmd | Lighting Circuit On/Off Command | OFF | ON | QNL_2F_LCP_WomenToilet_Z3.OnOffCmd
QNL_2F_LCP_WomenToiletPIROvrride.OnOffCmd | Lighting Circuit On/Off Command | OFF | ON | QNL_2F_LCP_WomenToiletPIROvrride.OnOffCmd
QNL_2F_LCP_Z1_Panel.PanelAlm | Panel Alarm | Normal | Alarm | QNL_2F_LCP_Z1_Panel.PanelAlm
QNL_2F_LCP_Z2_Panel.PanelAlm | Panel Alarm | Normal | Alarm | QNL_2F_LCP_Z2_Panel.PanelAlm
QNL_2F_LCP_Z3_Panel.PanelAlm | Panel Alarm | Normal | Alarm | QNL_2F_LCP_Z3_Panel.PanelAlm
QNL_2F_Z1_FireAlm.FireAlm | Fire Alarm | Normal | Alarm | QNL_2F_Z1_FireAlm.FireAlm
QNL_2F_Z2_FireAlm.FireAlm | Fire Alarm | Normal | Alarm | QNL_2F_Z2_FireAlm.FireAlm
QNL_2F_Z3_FireAlm.FireAlm | Fire Alarm | Normal | Alarm | QNL_2F_Z3_FireAlm.FireAlm
QNL_ACS_PanelStatus.Alm | Alarm | Normal | Alarm | QNL_ACS_PanelStatus.Alm
QNL_AHUB001.CoolModeSts | QNL AHU-B0001 Basement Level AHU Plant Room B04 | OFF | ON | QNL_AHUB001.CoolModeSts
QNL_AHUB001.EnableDisableCmd | Enable/Disable Command (1=Enabled, 0=Disabled) | Disable | Enable | QNL_AHUB001.EnableDisableCmd
QNL_AHUB001.FireAlm | QNL AHU-B0001 Basement Level AHU Plant Room B04 | Alarm | Normal | QNL_AHUB001.FireAlm
QNL_AHUB001.HeatModeSts | QNL AHU-B0001 Basement Level AHU Plant Room B04 | OFF | ON | QNL_AHUB001.HeatModeSts
QNL_AHUB001.HumdModeSel | Humidity Mode Selection | Average Space Humidity | Return Humidity | QNL_AHUB001.HumdModeSel
QNL_AHUB001.OccSchedule | Occupancy Schedule (1=Occupied, 0=Unoccupied) | Unoccupied | Occupied | QNL_AHUB001.OccSchedule
QNL_AHUB001.OccScheduleMode | Occupancy Schedule Mode (1=On, 0=Off) | OFF | ON | QNL_AHUB001.OccScheduleMode
QNL_AHUB001.ResetCmd | Plant Reset Command (1=Reset, 0=Normal) | Normal | Reset | QNL_AHUB001.ResetCmd
QNL_AHUB001_BypassDmpr.AutoManCmd | Auto/Manual Command | Auto | Normal | QNL_AHUB001_BypassDmpr.AutoManCmd
QNL_AHUB001_BypassDmpr.PosFBAlm1 | Damper1 Position Feedback Alarm | Normal | Alarm | QNL_AHUB001_BypassDmpr.PosFBAlm1
QNL_AHUB001_BypassDmpr.PosFBAlm2 | Damper2 Position Feedback Alarm | Normal | Alarm | QNL_AHUB001_BypassDmpr.PosFBAlm2
QNL_AHUB001_CHWRtnTemp.CommAlm | Communication Alarm | Alarm | Healthy | QNL_AHUB001_CHWRtnTemp.CommAlm
QNL_AHUB001_CHWSupTemp.CommAlm | Communication Alarm | Alarm | Healthy | QNL_AHUB001_CHWSupTemp.CommAlm
QNL_AHUB001_CommAlm.Alm | Alarm | Alarm | Normal | QNL_AHUB001_CommAlm.Alm
QNL_AHUB001_CoolVlv.AutoManCmd | QNL AHU-B0001 Cooling Valve TV-2000A | Manual | Auto | QNL_AHUB001_CoolVlv.AutoManCmd
QNL_AHUB001_CoolVlv.AutoManCmdMode | Chilled Water Valve Mode | Manual | Auto | QNL_AHUB001_CoolVlv.AutoManCmdMode
QNL_AHUB001_CoolVlv.CommAlm | QNL AHU-B0001 Cooling Valve TV-2000A | Alarm | Healthy | QNL_AHUB001_CoolVlv.CommAlm
QNL_AHUB001_CoolVlv.FbFailAlm | QNL AHU-B0001 Cooling Valve TV-2000A | Normal | Alarm | QNL_AHUB001_CoolVlv.FbFailAlm
QNL_AHUB001_EADmpr.CloseSts | Close Status | Not Close | Close | QNL_AHUB001_EADmpr.CloseSts
QNL_AHUB001_EADmpr.FTC | QNL AHU-B0001 Exhaust Air Isolating Damper MD-2000E | Normal | FTC Alarm | QNL_AHUB001_EADmpr.FTC
QNL_AHUB001_EADmpr.FTO | QNL AHU-B0001 Exhaust Air Isolating Damper MD-2000E | Normal | FTO Alarm | QNL_AHUB001_EADmpr.FTO
QNL_AHUB001_EADmpr.OpenSts | Open Status | Not Open | Open | QNL_AHUB001_EADmpr.OpenSts
QNL_AHUB001_FACHWRtnTemp.CommAlm | Communication Alarm | Alarm | Healthy | QNL_AHUB001_FACHWRtnTemp.CommAlm
QNL_AHUB001_FACHWSupTemp.CommAlm | Communication Alarm | Alarm | Healthy | QNL_AHUB001_FACHWSupTemp.CommAlm
QNL_AHUB001_FACoolVlv.AutoManCmd | QNL AHU-B0001 Fresh Air Cooling Valve TV-2000B | Manual | Auto | QNL_AHUB001_FACoolVlv.AutoManCmd
QNL_AHUB001_FACoolVlv.AutoManCmdMode | Chilled Water Valve Mode | Manual | Auto | QNL_AHUB001_FACoolVlv.AutoManCmdMode
QNL_AHUB001_FACoolVlv.CommAlm | QNL AHU-B0001 Fresh Air Cooling Valve TV-2000B | Alarm | Healthy | QNL_AHUB001_FACoolVlv.CommAlm
QNL_AHUB001_FACoolVlv.FbFailAlm | QNL AHU-B0001 Fresh Air Cooling Valve TV-2000B | Normal | Alarm | QNL_AHUB001_FACoolVlv.FbFailAlm
QNL_AHUB001_FADmpr.CloseSts | Close Status | Not Close | Close | QNL_AHUB001_FADmpr.CloseSts
QNL_AHUB001_FADmpr.FTC | QNL AHU-B0001 Fresh Air Isolating Damper MD-2000D | Normal | FTC Alarm | QNL_AHUB001_FADmpr.FTC
QNL_AHUB001_FADmpr.FTO | QNL AHU-B0001 Fresh Air Isolating Damper MD-2000D | Normal | FTO Alarm | QNL_AHUB001_FADmpr.FTO
QNL_AHUB001_FADmpr.OpenSts | Open Status | Not Open | Open | QNL_AHUB001_FADmpr.OpenSts
QNL_AHUB001_FrshAirTemp.CommAlm | Communication Alarm | Alarm | Healthy | QNL_AHUB001_FrshAirTemp.CommAlm
QNL_AHUB001_Heater.AutoManCmd | Auto/Manual Command | Manual | Auto | QNL_AHUB001_Heater.AutoManCmd
QNL_AHUB001_Heater.FTST | Heater Fail Alarm | Normal | Alarm | QNL_AHUB001_Heater.FTST
QNL_AHUB001_Heater.HiTempAlm | Hi Temperature Cut-off Alarm | Normal | Alarm | QNL_AHUB001_Heater.HiTempAlm
QNL_AHUB001_Heater.LocSts | Local Status | Off | Local | QNL_AHUB001_Heater.LocSts
QNL_AHUB001_Heater.OnOffSts | On/Off Status | OFF | ON | QNL_AHUB001_Heater.OnOffSts
QNL_AHUB001_Heater.RemSts | Remote Status | Off | Remote | QNL_AHUB001_Heater.RemSts
QNL_AHUB001_Heater.ResetCmd | Reset Command | Normal | Reset | QNL_AHUB001_Heater.ResetCmd
QNL_AHUB001_Heater.StartStopCmd | Start/Stop Command | Stop | Start | QNL_AHUB001_Heater.StartStopCmd
QNL_AHUB001_Heater.StartStopSts | Start/Stop Status | Stop | Start | QNL_AHUB001_Heater.StartStopSts
QNL_AHUB001_Heater.ThyrMode | Thyristor Mode | Manual | Auto | QNL_AHUB001_Heater.ThyrMode
QNL_AHUB001_HeatPipeTemp.CommAlm | Communication Alarm | Alarm | Healthy | QNL_AHUB001_HeatPipeTemp.CommAlm
QNL_AHUB001_IntrnlEADmpr.AutoManCmd | QNL AHU-B0001 Internal Exhaust Air Damper MD-2000G | Manual | Auto | QNL_AHUB001_IntrnlEADmpr.AutoManCmd
QNL_AHUB001_IntrnlEADmpr.FTC | Fail to Close Alarm | Normal | Alarm | QNL_AHUB001_IntrnlEADmpr.FTC
QNL_AHUB001_IntrnlEADmpr.FTO | Fail to Open Alarm | Normal | Alarm | QNL_AHUB001_IntrnlEADmpr.FTO
QNL_AHUB001_IntrnlEADmpr.PosFBAlm | QNL AHU-B0001 Internal Exhaust Air Damper MD-2000G | Normal | Alarm | QNL_AHUB001_IntrnlEADmpr.PosFBAlm
QNL_AHUB001_IntrnlFADmpr.AutoManCmd | QNL AHU-B0001 Internal Fresh Air Damper MD-2000C | Manual | Auto | QNL_AHUB001_IntrnlFADmpr.AutoManCmd
QNL_AHUB001_IntrnlFADmpr.FTC | Fail to Close Alarm | Normal | Alarm | QNL_AHUB001_IntrnlFADmpr.FTC
QNL_AHUB001_IntrnlFADmpr.FTO | Fail to Open Alarm | Normal | Alarm | QNL_AHUB001_IntrnlFADmpr.FTO
QNL_AHUB001_IntrnlFADmpr.PosFBAlm | QNL AHU-B0001 Internal Fresh Air Damper MD-2000C | Normal | Alarm | QNL_AHUB001_IntrnlFADmpr.PosFBAlm
QNL_AHUB001_MixAirTemp.CommAlm | Communication Alarm | Alarm | Healthy | QNL_AHUB001_MixAirTemp.CommAlm
QNL_AHUB001_ModbusParam.CommAlm | Modbus Communication Status | Alarm | Healthy | QNL_AHUB001_ModbusParam.CommAlm
QNL_AHUB001_RtnAirTemp.CommAlm | Communication Alarm | Alarm | Healthy | QNL_AHUB001_RtnAirTemp.CommAlm
QNL_AHUB001_RtnBagFlt.PressureHigh | Pressure High Filter Dirty Status | Normal | Alarm | QNL_AHUB001_RtnBagFlt.PressureHigh
QNL_AHUB001_RtnFan1.AutoManCmd | Auto/Manual Command | Manual | Auto | QNL_AHUB001_RtnFan1.AutoManCmd
QNL_AHUB001_RtnFan1.EarthFltAlm | Earth Fault Trip Alarm | Normal | Alarm | QNL_AHUB001_RtnFan1.EarthFltAlm
QNL_AHUB001_RtnFan1.FTSP | Fail to Stop Alarm | Normal | Alarm | QNL_AHUB001_RtnFan1.FTSP
QNL_AHUB001_RtnFan1.FTST | Fail to Start Alarm | Normal | Alarm | QNL_AHUB001_RtnFan1.FTST
QNL_AHUB001_RtnFan1.LocSts | Off/Local Status | Off | Local | QNL_AHUB001_RtnFan1.LocSts
QNL_AHUB001_RtnFan1.OverCurrentAlm | Over Current Alarm | Normal | Alarm | QNL_AHUB001_RtnFan1.OverCurrentAlm
QNL_AHUB001_RtnFan1.OverloadAlm | Overload Fault Alarm | Normal | Alarm | QNL_AHUB001_RtnFan1.OverloadAlm
QNL_AHUB001_RtnFan1.ProbusCommAlm | Profibus Communication Alarm | Alarm | Healthy | QNL_AHUB001_RtnFan1.ProbusCommAlm
QNL_AHUB001_RtnFan1.RemSts | Off/Remote Status | Off | Remote | QNL_AHUB001_RtnFan1.RemSts
QNL_AHUB001_RtnFan1.ResetCmd | Reset Command | Off | Reset | QNL_AHUB001_RtnFan1.ResetCmd
QNL_AHUB001_RtnFan1.RunSts | Running Status | Stopped | Running | QNL_AHUB001_RtnFan1.RunSts
QNL_AHUB001_RtnFan1.StartStopCmd | Start/Stop Command | Stop | Start | QNL_AHUB001_RtnFan1.StartStopCmd
QNL_AHUB001_RtnFan1.StartStopSts | Start/Stop Command Status | Stop | Start | QNL_AHUB001_RtnFan1.StartStopSts
QNL_AHUB001_RtnFan1.ThermalOverloadAlm | Thermal Overload Fault Alarm | Normal | Alarm | QNL_AHUB001_RtnFan1.ThermalOverloadAlm
QNL_AHUB001_RtnFan1.TripAlm | Trip Alarm | Normal | Trip | QNL_AHUB001_RtnFan1.TripAlm
QNL_AHUB001_RtnFan2.AutoManCmd | Auto/Manual Command | Auto | Manual | QNL_AHUB001_RtnFan2.AutoManCmd
QNL_AHUB001_RtnFan2.EarthFltAlm | Earth Fault Trip Alarm | Normal | Alarm | QNL_AHUB001_RtnFan2.EarthFltAlm
QNL_AHUB001_RtnFan2.FTSP | Fail to Stop Alarm | Normal | Alarm | QNL_AHUB001_RtnFan2.FTSP
QNL_AHUB001_RtnFan2.FTST | Fail to Start Alarm | Normal | Alarm | QNL_AHUB001_RtnFan2.FTST
QNL_AHUB001_RtnFan2.LocSts | Off/Local Status | Off | Local | QNL_AHUB001_RtnFan2.LocSts
QNL_AHUB001_RtnFan2.OverCurrentAlm | Over Current Alarm | Normal | Alarm | QNL_AHUB001_RtnFan2.OverCurrentAlm
QNL_AHUB001_RtnFan2.OverloadAlm | Overload Fault Alarm | Normal | Alarm | QNL_AHUB001_RtnFan2.OverloadAlm
QNL_AHUB001_RtnFan2.ProbusCommAlm | Profibus Communication Alarm | Alarm | Healthy | QNL_AHUB001_RtnFan2.ProbusCommAlm
QNL_AHUB001_RtnFan2.RemSts | Off/Remote Status | Off | Remote | QNL_AHUB001_RtnFan2.RemSts
QNL_AHUB001_RtnFan2.ResetCmd | Reset Command | Off | Reset | QNL_AHUB001_RtnFan2.ResetCmd
QNL_AHUB001_RtnFan2.RunSts | Running Status | Stopped | Running | QNL_AHUB001_RtnFan2.RunSts
QNL_AHUB001_RtnFan2.StartStopCmd | Start/Stop Command | Stop | Start | QNL_AHUB001_RtnFan2.StartStopCmd
QNL_AHUB001_RtnFan2.ThermalOverloadAlm | Thermal Overload Fault Alarm | Normal | Alarm | QNL_AHUB001_RtnFan2.ThermalOverloadAlm
QNL_AHUB001_RtnFan2.TripAlm | Trip Alarm | Normal | Trip Alarm | QNL_AHUB001_RtnFan2.TripAlm
QNL_AHUB001_RtnHghPrs.HiPrsSwAlm | High Pressure Switch Alarm | Normal | Alarm | QNL_AHUB001_RtnHghPrs.HiPrsSwAlm
QNL_AHUB001_RtnLowPrs.LowPrsSwAlm | Low Pressure Switch Alarm | Normal | Alarm | QNL_AHUB001_RtnLowPrs.LowPrsSwAlm
QNL_AHUB001_RtnPnlFlt.PressureHigh | Pressure High Filter Dirty Status | Normal | Alarm | QNL_AHUB001_RtnPnlFlt.PressureHigh
QNL_AHUB001_SandStmMode.DiscreteMode | Mode Selection (1=Enable, 0=Disable) | Disable | Enable | QNL_AHUB001_SandStmMode.DiscreteMode
QNL_AHUB001_SmkAlm.SmkAlm | Smoke Detector Alarm | Alarm | Normal | QNL_AHUB001_SmkAlm.SmkAlm
QNL_AHUB001_SupAirTemp.CommAlm | Communication Alarm | Alarm | Healthy | QNL_AHUB001_SupAirTemp.CommAlm
QNL_AHUB001_SupBagFlt.PressureHigh | Pressure High Filter Dirty Status | Normal | Alarm | QNL_AHUB001_SupBagFlt.PressureHigh
QNL_AHUB001_SupFan1.AutoManCmd | Auto/Manual Command | Manual | Auto | QNL_AHUB001_SupFan1.AutoManCmd
QNL_AHUB001_SupFan1.EarthFltAlm | Earth Fault Trip Alarm | Normal | Alarm | QNL_AHUB001_SupFan1.EarthFltAlm
QNL_AHUB001_SupFan1.FTSP | Fail to Stop Alarm | Normal | Alarm | QNL_AHUB001_SupFan1.FTSP
QNL_AHUB001_SupFan1.FTST | Fail to Start Alarm | Normal | Alarm | QNL_AHUB001_SupFan1.FTST
QNL_AHUB001_SupFan1.LocSts | Off/Local Status | Off | Local | QNL_AHUB001_SupFan1.LocSts
QNL_AHUB001_SupFan1.OverCurrentAlm | Over Current Alarm | Normal | Alarm | QNL_AHUB001_SupFan1.OverCurrentAlm
QNL_AHUB001_SupFan1.OverloadAlm | Overload Fault Alarm | Normal | Alarm | QNL_AHUB001_SupFan1.OverloadAlm
QNL_AHUB001_SupFan1.ProbusCommAlm | Profibus Communication Alarm | Alarm | Healthy | QNL_AHUB001_SupFan1.ProbusCommAlm
QNL_AHUB001_SupFan1.RemSts | Off/Remote Status | Off | Remote | QNL_AHUB001_SupFan1.RemSts
QNL_AHUB001_SupFan1.ResetCmd | Reset Command | Off | Reset | QNL_AHUB001_SupFan1.ResetCmd
QNL_AHUB001_SupFan1.RunSts | Running Status | Stopped | Running | QNL_AHUB001_SupFan1.RunSts
QNL_AHUB001_SupFan1.StartStopCmd | Start/Stop Command | Stop | Start | QNL_AHUB001_SupFan1.StartStopCmd
QNL_AHUB001_SupFan1.StartStopSts | Start/Stop Command Status | Stop | Start | QNL_AHUB001_SupFan1.StartStopSts
QNL_AHUB001_SupFan1.ThermalOverloadAlm | Thermal Overload Fault Alarm | Normal | Alarm | QNL_AHUB001_SupFan1.ThermalOverloadAlm
QNL_AHUB001_SupFan1.TripAlm | Trip Alarm | Normal | Trip | QNL_AHUB001_SupFan1.TripAlm
QNL_AHUB001_SupFan2.AutoManCmd | Auto/Manual Command | Auto | Manual | QNL_AHUB001_SupFan2.AutoManCmd
QNL_AHUB001_SupFan2.EarthFltAlm | Earth Fault Trip Alarm | Normal | Alarm | QNL_AHUB001_SupFan2.EarthFltAlm
QNL_AHUB001_SupFan2.FTSP | Fail to Stop Alarm | Normal | Alarm | QNL_AHUB001_SupFan2.FTSP
QNL_AHUB001_SupFan2.FTST | Fail to Start Alarm | Normal | Alarm | QNL_AHUB001_SupFan2.FTST
QNL_AHUB001_SupFan2.LocSts | Off/Local Status | Off | Local | QNL_AHUB001_SupFan2.LocSts
QNL_AHUB001_SupFan2.OverCurrentAlm | Over Current Alarm | Normal | Alarm | QNL_AHUB001_SupFan2.OverCurrentAlm
QNL_AHUB001_SupFan2.OverloadAlm | Overload Fault Alarm | Normal | Alarm | QNL_AHUB001_SupFan2.OverloadAlm
QNL_AHUB001_SupFan2.ProbusCommAlm | Profibus Communication Alarm | Alarm | Healthy | QNL_AHUB001_SupFan2.ProbusCommAlm
QNL_AHUB001_SupFan2.RemSts | Off/Remote Status | Off | Remote | QNL_AHUB001_SupFan2.RemSts
QNL_AHUB001_SupFan2.ResetCmd | Reset Command | Off | Reset | QNL_AHUB001_SupFan2.ResetCmd
QNL_AHUB001_SupFan2.RunSts | Running Status | Stopped | Running | QNL_AHUB001_SupFan2.RunSts
QNL_AHUB001_SupFan2.StartStopCmd | Start/Stop Command | Stop | Start | QNL_AHUB001_SupFan2.StartStopCmd
QNL_AHUB001_SupFan2.ThermalOverloadAlm | Thermal Overload Fault Alarm | Normal | Alarm | QNL_AHUB001_SupFan2.ThermalOverloadAlm
QNL_AHUB001_SupFan2.TripAlm | Trip Alarm | Normal | Trip Alarm | QNL_AHUB001_SupFan2.TripAlm
QNL_AHUB001_SupHghPrs.HiPrsSwAlm | High Pressure Switch Alarm | Normal | Alarm | QNL_AHUB001_SupHghPrs.HiPrsSwAlm
QNL_AHUB001_SupLowPrs.LowPrsSwAlm | Low Pressure Switch Alarm | Normal | Alarm | QNL_AHUB001_SupLowPrs.LowPrsSwAlm
QNL_AHUB001_SupPnlFlt.PressureHigh | Pressure High Filter Dirty Status | Normal | Alarm | QNL_AHUB001_SupPnlFlt.PressureHigh
QNL_AHUB002.EnableDisableCmd | Enable/Disable Command (1=Enable, 0=Disable) | Disable | Enable | QNL_AHUB002.EnableDisableCmd
QNL_AHUB002.FireAlm | QNL AHU-B0002 Basement Level AHU Plant Room B01 | Alarm | Normal | QNL_AHUB002.FireAlm
QNL_AHUB002.HumdModeSel | Humidity Mode Selection (1=Return Humidity, 0=Average Space Humidity) | Average Space Humidity | Return Humidity | QNL_AHUB002.HumdModeSel
QNL_AHUB002.OccSchedule | Occupancy Schedule (1=Occupied, 0=Unoccupied) | Unoccupied | Occupied | QNL_AHUB002.OccSchedule
QNL_AHUB002.OccScheduleMode | Occupancy Schedule Mode (1=On, 0=Off) | OFF | ON | QNL_AHUB002.OccScheduleMode
QNL_AHUB002.ResetCmd | Plant Reset Command (1=Reset, 0=Normal) | Normal | Reset | QNL_AHUB002.ResetCmd
QNL_AHUB002_AvgSpcHumdMode.DiscreteMode | Mode Selection (1=Enable, 0=Disable) | Disable | Enable | QNL_AHUB002_AvgSpcHumdMode.DiscreteMode
QNL_AHUB002_CHWRtnTemp.CommAlm | Communication Alarm | Alarm | Healthy | QNL_AHUB002_CHWRtnTemp.CommAlm
QNL_AHUB002_CHWSupTemp.CommAlm | Communication Alarm | Alarm | Healthy | QNL_AHUB002_CHWSupTemp.CommAlm
QNL_AHUB002_CommAlm.Alm | Alarm | Alarm | Normal | QNL_AHUB002_CommAlm.Alm
QNL_AHUB002_CoolVlv.AutoManCmd | QNL AHU-B0002 Cooling Valve TV-2051 | Manual | Auto | QNL_AHUB002_CoolVlv.AutoManCmd
QNL_AHUB002_CoolVlv.AutoManCmdMode | Chilled Water Valve Mode | Manual | Auto | QNL_AHUB002_CoolVlv.AutoManCmdMode
QNL_AHUB002_CoolVlv.CommAlm | QNL AHU-B0002 Cooling Valve TV-2051 | Alarm | Healthy | QNL_AHUB002_CoolVlv.CommAlm
QNL_AHUB002_CoolVlv.FbFailAlm | QNL AHU-B0002 Cooling Valve TV-2051 | Normal | Alarm | QNL_AHUB002_CoolVlv.FbFailAlm
QNL_AHUB002_DPSSts.DPSAlm | PDS Fail Alarm | Normal | Alarm | QNL_AHUB002_DPSSts.DPSAlm
QNL_AHUB002_DPSSts.DPSSts | DPS Status | OFF | ON | QNL_AHUB002_DPSSts.DPSSts
QNL_AHUB002_FADmpr.CloseSts | Close Status | Not Close | Close | QNL_AHUB002_FADmpr.CloseSts
QNL_AHUB002_FADmpr.FTC | QNL AHU-B0002 Fresh Air Isolating Damper MD-2051A | Normal | FTC Alarm | QNL_AHUB002_FADmpr.FTC
QNL_AHUB002_FADmpr.FTO | QNL AHU-B0002 Fresh Air Isolating Damper MD-2051A | Normal | FTO Alarm | QNL_AHUB002_FADmpr.FTO
QNL_AHUB002_FADmpr.OpenSts | Open Status | Not Open | Open | QNL_AHUB002_FADmpr.OpenSts
QNL_AHUB002_FrshAirTemp.CommAlm | Communication Alarm | Alarm | Healthy | QNL_AHUB002_FrshAirTemp.CommAlm
QNL_AHUB002_Heater.AutoManCmd | Auto/Manual Command | Manual | Auto | QNL_AHUB002_Heater.AutoManCmd
QNL_AHUB002_Heater.FTST | Heater Fail Alarm | Normal | Alarm | QNL_AHUB002_Heater.FTST
QNL_AHUB002_Heater.HiTempAlm | Hi Temperature Cut-off Alarm | Normal | Alarm | QNL_AHUB002_Heater.HiTempAlm
QNL_AHUB002_Heater.LocSts | Local Status | Off | Local | QNL_AHUB002_Heater.LocSts
QNL_AHUB002_Heater.OnOffSts | On/Off Status | OFF | ON | QNL_AHUB002_Heater.OnOffSts
QNL_AHUB002_Heater.RemSts | Remote Status | Off | Remote | QNL_AHUB002_Heater.RemSts
QNL_AHUB002_Heater.ResetCmd | Reset Command | Normal | Reset | QNL_AHUB002_Heater.ResetCmd
QNL_AHUB002_Heater.StartStopCmd | Start/Stop Command | Stop | Start | QNL_AHUB002_Heater.StartStopCmd
QNL_AHUB002_Heater.StartStopSts | Start/Stop Status | Stop | Start | QNL_AHUB002_Heater.StartStopSts
QNL_AHUB002_Heater.ThyrMode | Thyristor Mode | Manual | Auto | QNL_AHUB002_Heater.ThyrMode
QNL_AHUB002_MixAirTemp.CommAlm | Communication Alarm | Alarm | Healthy | QNL_AHUB002_MixAirTemp.CommAlm
QNL_AHUB002_RADmpr.CloseSts | Close Status | Not Close | Close | QNL_AHUB002_RADmpr.CloseSts
QNL_AHUB002_RADmpr.FTC | QNL AHU-B0002 Return Air Isolating Damper MD-2051B | Normal | FTC Alarm | QNL_AHUB002_RADmpr.FTC
QNL_AHUB002_RADmpr.FTO | QNL AHU-B0002 Return Air Isolating Damper MD-2051B | Normal | FTO Alarm | QNL_AHUB002_RADmpr.FTO
QNL_AHUB002_RADmpr.OpenSts | Open Status | Not Open | Open | QNL_AHUB002_RADmpr.OpenSts
QNL_AHUB002_RtnAirHumdMode.DiscreteMode | Mode Selection (1=Enable, 0=Disable) | Disable | Enable | QNL_AHUB002_RtnAirHumdMode.DiscreteMode
QNL_AHUB002_RtnAirTemp.CommAlm | Communication Alarm | Alarm | Healthy | QNL_AHUB002_RtnAirTemp.CommAlm
QNL_AHUB002_SandStmMode.DiscreteMode | Mode Selection (1=Enable, 0=Disable) | Disable | Enable | QNL_AHUB002_SandStmMode.DiscreteMode
QNL_AHUB002_SmkAlm.SmkAlm | Smoke Detector Alarm | Alarm | Normal | QNL_AHUB002_SmkAlm.SmkAlm
QNL_AHUB002_SupAirTemp.CommAlm | Communication Alarm | Alarm | Healthy | QNL_AHUB002_SupAirTemp.CommAlm
QNL_AHUB002_SupBagFlt.PressureHigh | Pressure High Filter Dirty Status | Normal | Alarm | QNL_AHUB002_SupBagFlt.PressureHigh
QNL_AHUB002_SupFan.AutoManCmd | Auto/Manual Command | Manual | Auto | QNL_AHUB002_SupFan.AutoManCmd
QNL_AHUB002_SupFan.EarthFltAlm | Earth Fault Trip Alarm | Normal | Alarm | QNL_AHUB002_SupFan.EarthFltAlm
QNL_AHUB002_SupFan.FTSP | Fail to Stop Alarm | Normal | Alarm | QNL_AHUB002_SupFan.FTSP
QNL_AHUB002_SupFan.FTST | Fail to Start Alarm | Normal | Alarm | QNL_AHUB002_SupFan.FTST
QNL_AHUB002_SupFan.LocSts | Off/Local Status | Off | Local | QNL_AHUB002_SupFan.LocSts
QNL_AHUB002_SupFan.OverCurrentAlm | Over Current Alarm | Normal | Alarm | QNL_AHUB002_SupFan.OverCurrentAlm
QNL_AHUB002_SupFan.OverloadAlm | Overload Fault Alarm | Normal | Alarm | QNL_AHUB002_SupFan.OverloadAlm
QNL_AHUB002_SupFan.ProbusCommAlm | Profibus Communication Alarm | Alarm | Healthy | QNL_AHUB002_SupFan.ProbusCommAlm
QNL_AHUB002_SupFan.RemSts | Off/Remote Status | Off | Remote | QNL_AHUB002_SupFan.RemSts
QNL_AHUB002_SupFan.ResetCmd | Reset Command | Normal | Reset | QNL_AHUB002_SupFan.ResetCmd
QNL_AHUB002_SupFan.RunSts | Running Status | Stop | Running | QNL_AHUB002_SupFan.RunSts
QNL_AHUB002_SupFan.StartStopCmd | Start/Stop Command | Stop | Start | QNL_AHUB002_SupFan.StartStopCmd
QNL_AHUB002_SupFan.StartStopSts | Start/Stop Command Status | Stop | Start | QNL_AHUB002_SupFan.StartStopSts
QNL_AHUB002_SupFan.ThermalOverloadAlm | Thermal Overload Fault Alarm | Normal | Alarm | QNL_AHUB002_SupFan.ThermalOverloadAlm
QNL_AHUB002_SupFan.TripAlm | Trip Alarm | Normal | Trip | QNL_AHUB002_SupFan.TripAlm
QNL_AHUB002_SupHghPrs.HiPrsSwAlm | High Pressure Switch Alarm | Normal | Alarm | QNL_AHUB002_SupHghPrs.HiPrsSwAlm
QNL_AHUB002_SupLowPrs.LowPrsSwAlm | Low Pressure Switch Alarm | Normal | Alarm | QNL_AHUB002_SupLowPrs.LowPrsSwAlm
QNL_AHUB002_SupPnlFlt.PressureHigh | Pressure High Filter Dirty Status | Normal | Alarm | QNL_AHUB002_SupPnlFlt.PressureHigh
QNL_AHUB003.EnableDisableCmd | Enable/Disable Command (1=Enable, 0=Disable) | Disable | Enable | QNL_AHUB003.EnableDisableCmd
QNL_AHUB003.FireAlm | QNL AHU-B0003 Basement Level AHU Plant Room B02 | Alarm | Normal | QNL_AHUB003.FireAlm
QNL_AHUB003.HumdModeSel | Humidity Mode Selection (1=Return Humidity, 0=Average Space Humidity) | Average Space Humidity | Return Humidity | QNL_AHUB003.HumdModeSel
QNL_AHUB003.OccSchedule | Occupancy Schedule (1=Occupied, 0=Unoccupied) | Unoccupied | Occupied | QNL_AHUB003.OccSchedule
QNL_AHUB003.OccScheduleMode | Occupancy Schedule Mode (1=On, 0=Off) | OFF | ON | QNL_AHUB003.OccScheduleMode
QNL_AHUB003.ResetCmd | Plant Reset Command (1=Reset, 0=Normal) | Normal | Reset | QNL_AHUB003.ResetCmd
QNL_AHUB003_AvgSpcHumdMode.DiscreteMode | Mode Selection (1=Enable, 0=Disable) | Disable | Enable | QNL_AHUB003_AvgSpcHumdMode.DiscreteMode
QNL_AHUB003_CHWRtnTemp.CommAlm | Communication Alarm | Alarm | Healthy | QNL_AHUB003_CHWRtnTemp.CommAlm
QNL_AHUB003_CHWSupTemp.CommAlm | Communication Alarm | Alarm | Healthy | QNL_AHUB003_CHWSupTemp.CommAlm
QNL_AHUB003_CommAlm.Alm | Alarm | Alarm | Normal | QNL_AHUB003_CommAlm.Alm
QNL_AHUB003_CoolVlv.AutoManCmd | QNL AHU-B0003 Cooling Valve TV-2100 | Manual | Auto | QNL_AHUB003_CoolVlv.AutoManCmd
QNL_AHUB003_CoolVlv.AutoManCmdMode | Chilled Water Valve Mode | Manual | Auto | QNL_AHUB003_CoolVlv.AutoManCmdMode
QNL_AHUB003_CoolVlv.CommAlm | QNL AHU-B0003 Cooling Valve TV-2100 | Alarm | Healthy | QNL_AHUB003_CoolVlv.CommAlm
QNL_AHUB003_CoolVlv.FbFailAlm | QNL AHU-B0003 Cooling Valve TV-2100 | Normal | Alarm | QNL_AHUB003_CoolVlv.FbFailAlm
QNL_AHUB003_DPSSts.DPSAlm | PDS Fail Alarm | Normal | Alarm | QNL_AHUB003_DPSSts.DPSAlm
QNL_AHUB003_DPSSts.DPSSts | DPS Status | OFF | ON | QNL_AHUB003_DPSSts.DPSSts
QNL_AHUB003_FADmpr.CloseSts | Close Status | Not Close | Close | QNL_AHUB003_FADmpr.CloseSts
QNL_AHUB003_FADmpr.FTC | QNL AHU-B0003 Fresh Air Isolating Damper MD-2100A | Normal | FTC Alarm | QNL_AHUB003_FADmpr.FTC
QNL_AHUB003_FADmpr.FTO | QNL AHU-B0003 Fresh Air Isolating Damper MD-2100A | Normal | FTO Alarm | QNL_AHUB003_FADmpr.FTO
QNL_AHUB003_FADmpr.OpenSts | Open Status | Not Open | Open | QNL_AHUB003_FADmpr.OpenSts
QNL_AHUB003_FrshAirTemp.CommAlm | Communication Alarm | Alarm | Healthy | QNL_AHUB003_FrshAirTemp.CommAlm
QNL_AHUB003_Heater.AutoManCmd | Auto/Manual Command | Manual | Auto | QNL_AHUB003_Heater.AutoManCmd
QNL_AHUB003_Heater.FTST | Heater Fail Alarm | Normal | Alarm | QNL_AHUB003_Heater.FTST
QNL_AHUB003_Heater.HiTempAlm | Hi Temperature Cut-off Alarm | Normal | Alarm | QNL_AHUB003_Heater.HiTempAlm
QNL_AHUB003_Heater.LocSts | Local Status | Off | Local | QNL_AHUB003_Heater.LocSts
QNL_AHUB003_Heater.OnOffSts | On/Off Status | OFF | ON | QNL_AHUB003_Heater.OnOffSts
QNL_AHUB003_Heater.RemSts | Remote Status | Off | Remote | QNL_AHUB003_Heater.RemSts
QNL_AHUB003_Heater.ResetCmd | Reset Command | Normal | Reset | QNL_AHUB003_Heater.ResetCmd
QNL_AHUB003_Heater.StartStopCmd | Start/Stop Command | Stop | Start | QNL_AHUB003_Heater.StartStopCmd
QNL_AHUB003_Heater.StartStopSts | Start/Stop Status | Stop | Start | QNL_AHUB003_Heater.StartStopSts
QNL_AHUB003_Heater.ThyrMode | Thyristor Mode | Manual | Auto | QNL_AHUB003_Heater.ThyrMode
QNL_AHUB003_MixAirTemp.CommAlm | Communication Alarm | Alarm | Healthy | QNL_AHUB003_MixAirTemp.CommAlm
QNL_AHUB003_RADmpr.CloseSts | Close Status | Not Close | Close | QNL_AHUB003_RADmpr.CloseSts
QNL_AHUB003_RADmpr.FTC | QNL AHU-B0003 Return Air Isolating Damper MD-2100B | Normal | FTC Alarm | QNL_AHUB003_RADmpr.FTC
QNL_AHUB003_RADmpr.FTO | QNL AHU-B0003 Return Air Isolating Damper MD-2100B | Normal | FTO Alarm | QNL_AHUB003_RADmpr.FTO
QNL_AHUB003_RADmpr.OpenSts | Open Status | Not Open | Open | QNL_AHUB003_RADmpr.OpenSts
QNL_AHUB003_RtnAirHumdMode.DiscreteMode | Mode Selection (1=Enable, 0=Disable) | Disable | Enable | QNL_AHUB003_RtnAirHumdMode.DiscreteMode
QNL_AHUB003_RtnAirTemp.CommAlm | Communication Alarm | Alarm | Healthy | QNL_AHUB003_RtnAirTemp.CommAlm
QNL_AHUB003_SandStmMode.DiscreteMode | Mode Selection (1=Enable, 0=Disable) | Disable | Enable | QNL_AHUB003_SandStmMode.DiscreteMode
QNL_AHUB003_SmkAlm.SmkAlm | Smoke Detector Alarm | Alarm | Normal | QNL_AHUB003_SmkAlm.SmkAlm
QNL_AHUB003_SupAirTemp.CommAlm | Communication Alarm | Alarm | Healthy | QNL_AHUB003_SupAirTemp.CommAlm
QNL_AHUB003_SupBagFlt.PressureHigh | Pressure High Filter Dirty Status | Normal | Alarm | QNL_AHUB003_SupBagFlt.PressureHigh
QNL_AHUB003_SupFan.AutoManCmd | Auto/Manual Command | Manual | Auto | QNL_AHUB003_SupFan.AutoManCmd
QNL_AHUB003_SupFan.EarthFltAlm | Earth Fault Trip Alarm | Normal | Alarm | QNL_AHUB003_SupFan.EarthFltAlm
QNL_AHUB003_SupFan.FTSP | Fail to Stop Alarm | Normal | Alarm | QNL_AHUB003_SupFan.FTSP
QNL_AHUB003_SupFan.FTST | Fail to Start Alarm | Normal | Alarm | QNL_AHUB003_SupFan.FTST
QNL_AHUB003_SupFan.LocSts | Off/Local Status | Off | Local | QNL_AHUB003_SupFan.LocSts
QNL_AHUB003_SupFan.OverCurrentAlm | Over Current Alarm | Normal | Alarm | QNL_AHUB003_SupFan.OverCurrentAlm
QNL_AHUB003_SupFan.OverloadAlm | Overload Fault Alarm | Normal | Alarm | QNL_AHUB003_SupFan.OverloadAlm
QNL_AHUB003_SupFan.ProbusCommAlm | Profibus Communication Alarm | Alarm | Healthy | QNL_AHUB003_SupFan.ProbusCommAlm
QNL_AHUB003_SupFan.RemSts | Off/Remote Status | Off | Remote | QNL_AHUB003_SupFan.RemSts
QNL_AHUB003_SupFan.ResetCmd | Reset Command | Normal | Reset | QNL_AHUB003_SupFan.ResetCmd
QNL_AHUB003_SupFan.RunSts | Running Status | Stop | Running | QNL_AHUB003_SupFan.RunSts
QNL_AHUB003_SupFan.StartStopCmd | Start/Stop Command | Stop | Start | QNL_AHUB003_SupFan.StartStopCmd
QNL_AHUB003_SupFan.StartStopSts | Start/Stop Command Status | Stop | Start | QNL_AHUB003_SupFan.StartStopSts
QNL_AHUB003_SupFan.ThermalOverloadAlm | Thermal Overload Fault Alarm | Normal | Alarm | QNL_AHUB003_SupFan.ThermalOverloadAlm
QNL_AHUB003_SupFan.TripAlm | Trip Alarm | Normal | Trip | QNL_AHUB003_SupFan.TripAlm
QNL_AHUB003_SupHghPrs.HiPrsSwAlm | High Pressure Switch Alarm | Normal | Alarm | QNL_AHUB003_SupHghPrs.HiPrsSwAlm
QNL_AHUB003_SupLowPrs.LowPrsSwAlm | Low Pressure Switch Alarm | Normal | Alarm | QNL_AHUB003_SupLowPrs.LowPrsSwAlm
QNL_AHUB003_SupPnlFlt.PressureHigh | Pressure High Filter Dirty Status | Normal | Alarm | QNL_AHUB003_SupPnlFlt.PressureHigh
QNL_AHUB004.EnableDisableCmd | Enable/Disable Command (1=Enable, 0=Disable) | Disable | Enable | QNL_AHUB004.EnableDisableCmd
QNL_AHUB004.FireAlm | QNL AHU-B0004 Basement Level AHU Plant Room B03 | Alarm | Normal | QNL_AHUB004.FireAlm
QNL_AHUB004.HumdModeSel | Humidity Mode Selection (1=Return Humidity, 0=Average Space Humidity) | Average Space Humidity | Return Humidity | QNL_AHUB004.HumdModeSel
QNL_AHUB004.OccSchedule | Occupancy Schedule (1=Occupied, 0=Unoccupied) | Unoccupied | Occupied | QNL_AHUB004.OccSchedule
QNL_AHUB004.OccScheduleMode | Occupancy Schedule Mode (1=On, 0=Off) | OFF | ON | QNL_AHUB004.OccScheduleMode
QNL_AHUB004.ResetCmd | Plant Reset Command (1=Reset, 0=Normal) | Normal | Reset | QNL_AHUB004.ResetCmd
QNL_AHUB004_AvgSpcHumdMode.DiscreteMode | Mode Selection (1=Enable, 0=Disable) | Disable | Enable | QNL_AHUB004_AvgSpcHumdMode.DiscreteMode
QNL_AHUB004_CHWRtnTemp.CommAlm | Communication Alarm | Alarm | Healthy | QNL_AHUB004_CHWRtnTemp.CommAlm
QNL_AHUB004_CHWSupTemp.CommAlm | Communication Alarm | Alarm | Healthy | QNL_AHUB004_CHWSupTemp.CommAlm
QNL_AHUB004_CommAlm.Alm | Alarm | Alarm | Normal | QNL_AHUB004_CommAlm.Alm
QNL_AHUB004_CoolVlv.AutoManCmd | QNL AHU B-04 Cooling Valve | Manual | Auto | QNL_AHUB004_CoolVlv.AutoManCmd
QNL_AHUB004_CoolVlv.AutoManCmdMode | Chilled Water Valve Mode | Manual | Auto | QNL_AHUB004_CoolVlv.AutoManCmdMode
QNL_AHUB004_CoolVlv.CommAlm | QNL AHU B-04 Cooling Valve | Alarm | Healthy | QNL_AHUB004_CoolVlv.CommAlm
QNL_AHUB004_CoolVlv.FbFailAlm | QNL AHU B-04 Cooling Valve | Normal | Alarm | QNL_AHUB004_CoolVlv.FbFailAlm
QNL_AHUB004_DPSSts.DPSAlm | PDS Fail Alarm | Normal | Alarm | QNL_AHUB004_DPSSts.DPSAlm
QNL_AHUB004_DPSSts.DPSSts | DPS Status | OFF | ON | QNL_AHUB004_DPSSts.DPSSts
QNL_AHUB004_FADmpr.CloseSts | Close Status | Not Close | Close | QNL_AHUB004_FADmpr.CloseSts
QNL_AHUB004_FADmpr.FTC | QNL AHU-B0004 Fresh Air Isolating Damper MD-2151A | Normal | FTC Alarm | QNL_AHUB004_FADmpr.FTC
QNL_AHUB004_FADmpr.FTO | QNL AHU-B0004 Fresh Air Isolating Damper MD-2151A | Normal | FTO Alarm | QNL_AHUB004_FADmpr.FTO
QNL_AHUB004_FADmpr.OpenSts | Open Status | Not Open | Open | QNL_AHUB004_FADmpr.OpenSts
QNL_AHUB004_FrshAirTemp.CommAlm | Communication Alarm | Alarm | Healthy | QNL_AHUB004_FrshAirTemp.CommAlm
QNL_AHUB004_Heater.AutoManCmd | Auto/Manual Command | Manual | Auto | QNL_AHUB004_Heater.AutoManCmd
QNL_AHUB004_Heater.FTST | Heater Fail Alarm | Normal | Alarm | QNL_AHUB004_Heater.FTST
QNL_AHUB004_Heater.HiTempAlm | Hi Temperature Cut-off Alarm | Normal | Alarm | QNL_AHUB004_Heater.HiTempAlm
QNL_AHUB004_Heater.LocSts | Local Status | Off | Local | QNL_AHUB004_Heater.LocSts
QNL_AHUB004_Heater.OnOffSts | On/Off Status | OFF | ON | QNL_AHUB004_Heater.OnOffSts
QNL_AHUB004_Heater.RemSts | Remote Status | Off | Remote | QNL_AHUB004_Heater.RemSts
QNL_AHUB004_Heater.ResetCmd | Reset Command | Normal | Reset | QNL_AHUB004_Heater.ResetCmd
QNL_AHUB004_Heater.StartStopCmd | Start/Stop Command | Stop | Start | QNL_AHUB004_Heater.StartStopCmd
QNL_AHUB004_Heater.StartStopSts | Start/Stop Status | Stop | Start | QNL_AHUB004_Heater.StartStopSts
QNL_AHUB004_Heater.ThyrMode | Thyristor Mode | Manual | Auto | QNL_AHUB004_Heater.ThyrMode
QNL_AHUB004_MixAirTemp.CommAlm | Communication Alarm | Alarm | Healthy | QNL_AHUB004_MixAirTemp.CommAlm
QNL_AHUB004_RADmpr.CloseSts | Close Status | Not Close | Close | QNL_AHUB004_RADmpr.CloseSts
QNL_AHUB004_RADmpr.FTC | QNL AHU-B0004 Return Air Isolating Damper MD-2151B | Normal | FTC Alarm | QNL_AHUB004_RADmpr.FTC
QNL_AHUB004_RADmpr.FTO | QNL AHU-B0004 Return Air Isolating Damper MD-2151B | Normal | FTO Alarm | QNL_AHUB004_RADmpr.FTO
QNL_AHUB004_RADmpr.OpenSts | Open Status | Not Open | Open | QNL_AHUB004_RADmpr.OpenSts
QNL_AHUB004_RtnAirHumdMode.DiscreteMode | Mode Selection (1=Enable, 0=Disable) | Disable | Enable | QNL_AHUB004_RtnAirHumdMode.DiscreteMode
QNL_AHUB004_RtnAirTemp.CommAlm | Communication Alarm | Alarm | Healthy | QNL_AHUB004_RtnAirTemp.CommAlm
QNL_AHUB004_SandStmMode.DiscreteMode | Mode Selection (1=Enable, 0=Disable) | Disable | Enable | QNL_AHUB004_SandStmMode.DiscreteMode
QNL_AHUB004_SmkAlm.SmkAlm | Smoke Detector Alarm | Alarm | Normal | QNL_AHUB004_SmkAlm.SmkAlm
QNL_AHUB004_SupAirTemp.CommAlm | Communication Alarm | Alarm | Healthy | QNL_AHUB004_SupAirTemp.CommAlm
QNL_AHUB004_SupBagFlt.PressureHigh | Pressure High Filter Dirty Status | Normal | Alarm | QNL_AHUB004_SupBagFlt.PressureHigh
QNL_AHUB004_SupFan.AutoManCmd | Auto/Manual Command | Manual | Auto | QNL_AHUB004_SupFan.AutoManCmd
QNL_AHUB004_SupFan.EarthFltAlm | Earth Fault Trip Alarm | Normal | Alarm | QNL_AHUB004_SupFan.EarthFltAlm
QNL_AHUB004_SupFan.FTSP | Fail to Stop Alarm | Normal | Alarm | QNL_AHUB004_SupFan.FTSP
QNL_AHUB004_SupFan.FTST | Fail to Start Alarm | Normal | Alarm | QNL_AHUB004_SupFan.FTST
QNL_AHUB004_SupFan.LocSts | Off/Local Status | Off | Local | QNL_AHUB004_SupFan.LocSts
QNL_AHUB004_SupFan.OverCurrentAlm | Over Current Alarm | Normal | Alarm | QNL_AHUB004_SupFan.OverCurrentAlm
QNL_AHUB004_SupFan.OverloadAlm | Overload Fault Alarm | Normal | Alarm | QNL_AHUB004_SupFan.OverloadAlm
QNL_AHUB004_SupFan.ProbusCommAlm | Profibus Communication Alarm | Alarm | Healthy | QNL_AHUB004_SupFan.ProbusCommAlm
QNL_AHUB004_SupFan.RemSts | Off/Remote Status | Off | Remote | QNL_AHUB004_SupFan.RemSts
QNL_AHUB004_SupFan.ResetCmd | Reset Command | Normal | Reset | QNL_AHUB004_SupFan.ResetCmd
QNL_AHUB004_SupFan.RunSts | Running Status | Stop | Running | QNL_AHUB004_SupFan.RunSts
QNL_AHUB004_SupFan.StartStopCmd | Start/Stop Command | Stop | Start | QNL_AHUB004_SupFan.StartStopCmd
QNL_AHUB004_SupFan.StartStopSts | Start/Stop Command Status | Stop | Start | QNL_AHUB004_SupFan.StartStopSts
QNL_AHUB004_SupFan.ThermalOverloadAlm | Thermal Overload Fault Alarm | Normal | Alarm | QNL_AHUB004_SupFan.ThermalOverloadAlm
QNL_AHUB004_SupFan.TripAlm | Trip Alarm | Normal | Trip | QNL_AHUB004_SupFan.TripAlm
QNL_AHUB004_SupHghPrs.HiPrsSwAlm | High Pressure Switch Alarm | Normal | Alarm | QNL_AHUB004_SupHghPrs.HiPrsSwAlm
QNL_AHUB004_SupLowPrs.LowPrsSwAlm | Low Pressure Switch Alarm | Normal | Alarm | QNL_AHUB004_SupLowPrs.LowPrsSwAlm
QNL_AHUB004_SupPnlFlt.PressureHigh | Pressure High Filter Dirty Status | Normal | Alarm | QNL_AHUB004_SupPnlFlt.PressureHigh
QNL_AHUB005.EnableDisableCmd | Enable/Disable Command (1=Enable, 0=Disable) | Disable | Enable | QNL_AHUB005.EnableDisableCmd
QNL_AHUB005.FireAlm | QNL AHU-B0005 Basement Level AHU Plant Room B04 | Alarm | Normal | QNL_AHUB005.FireAlm
QNL_AHUB005.HumdModeSel | Humidity Mode Selection (1=Return Humidity, 0=Average Space Humidity) | Average Space Humidity | Return Humidity | QNL_AHUB005.HumdModeSel
QNL_AHUB005.OccSchedule | Occupancy Schedule (1=Occupied, 0=Unoccupied) | Unoccupied | Occupied | QNL_AHUB005.OccSchedule
QNL_AHUB005.OccScheduleMode | Occupancy Schedule Mode (1=On, 0=Off) | OFF | ON | QNL_AHUB005.OccScheduleMode
QNL_AHUB005.ResetCmd | Plant Reset Command (1=Reset, 0=Normal) | Normal | Reset | QNL_AHUB005.ResetCmd
QNL_AHUB005_AvgSpcHumdMode.DiscreteMode | Mode Selection (1=Enable, 0=Disable) | Disable | Enable | QNL_AHUB005_AvgSpcHumdMode.DiscreteMode
QNL_AHUB005_CHWRtnTemp.CommAlm | Communication Alarm | Alarm | Healthy | QNL_AHUB005_CHWRtnTemp.CommAlm
QNL_AHUB005_CHWSupTemp.CommAlm | Communication Alarm | Alarm | Healthy | QNL_AHUB005_CHWSupTemp.CommAlm
QNL_AHUB005_CommAlm.Alm | Alarm | Alarm | Normal | QNL_AHUB005_CommAlm.Alm
QNL_AHUB005_CoolVlv.AutoManCmd | QNL AHU-B0005 Cooling Valve TV-2200 | Manual | Auto | QNL_AHUB005_CoolVlv.AutoManCmd
QNL_AHUB005_CoolVlv.AutoManCmdMode | Chilled Water Valve Mode | Manual | Auto | QNL_AHUB005_CoolVlv.AutoManCmdMode
QNL_AHUB005_CoolVlv.CommAlm | QNL AHU-B0005 Cooling Valve TV-2200 | Alarm | Healthy | QNL_AHUB005_CoolVlv.CommAlm
QNL_AHUB005_CoolVlv.FbFailAlm | QNL AHU-B0005 Cooling Valve TV-2200 | Normal | Alarm | QNL_AHUB005_CoolVlv.FbFailAlm
QNL_AHUB005_DPSSts.DPSAlm | PDS Fail Alarm | Normal | Alarm | QNL_AHUB005_DPSSts.DPSAlm
QNL_AHUB005_DPSSts.DPSSts | DPS Status | OFF | ON | QNL_AHUB005_DPSSts.DPSSts
QNL_AHUB005_FADmpr.CloseSts | Close Status | Not Close | Close | QNL_AHUB005_FADmpr.CloseSts
QNL_AHUB005_FADmpr.FTC | QNL AHU-B0005 Fresh Air Isolating Damper MD-2200A | Normal | FTC Alarm | QNL_AHUB005_FADmpr.FTC
QNL_AHUB005_FADmpr.FTO | QNL AHU-B0005 Fresh Air Isolating Damper MD-2200A | Normal | FTO Alarm | QNL_AHUB005_FADmpr.FTO
QNL_AHUB005_FADmpr.OpenSts | Open Status | Not Open | Open | QNL_AHUB005_FADmpr.OpenSts
QNL_AHUB005_FrshAirTemp.CommAlm | Communication Alarm | Alarm | Healthy | QNL_AHUB005_FrshAirTemp.CommAlm
QNL_AHUB005_Heater.AutoManCmd | Auto/Manual Command | Manual | Auto | QNL_AHUB005_Heater.AutoManCmd
QNL_AHUB005_Heater.FTST | Heater Fail Alarm | Normal | Alarm | QNL_AHUB005_Heater.FTST
QNL_AHUB005_Heater.HiTempAlm | Hi Temperature Cut-off Alarm | Normal | Alarm | QNL_AHUB005_Heater.HiTempAlm
QNL_AHUB005_Heater.LocSts | Local Status | Off | Local | QNL_AHUB005_Heater.LocSts
QNL_AHUB005_Heater.OnOffSts | On/Off Status | OFF | ON | QNL_AHUB005_Heater.OnOffSts
QNL_AHUB005_Heater.RemSts | Remote Status | Off | Remote | QNL_AHUB005_Heater.RemSts
QNL_AHUB005_Heater.ResetCmd | Reset Command | Normal | Reset | QNL_AHUB005_Heater.ResetCmd
QNL_AHUB005_Heater.StartStopCmd | Start/Stop Command | Stop | Start | QNL_AHUB005_Heater.StartStopCmd
QNL_AHUB005_Heater.StartStopSts | Start/Stop Status | Stop | Start | QNL_AHUB005_Heater.StartStopSts
QNL_AHUB005_Heater.ThyrMode | Thyristor Mode | Manual | Auto | QNL_AHUB005_Heater.ThyrMode
QNL_AHUB005_MixAirTemp.CommAlm | Communication Alarm | Alarm | Healthy | QNL_AHUB005_MixAirTemp.CommAlm
QNL_AHUB005_RADmpr1.CloseSts | Close Status | Not Close | Close | QNL_AHUB005_RADmpr1.CloseSts
QNL_AHUB005_RADmpr1.FTC | QNL AHU-B0005 Return Air Isolating Damper1 MD-2200B | Normal | FTC Alarm | QNL_AHUB005_RADmpr1.FTC
QNL_AHUB005_RADmpr1.FTO | QNL AHU-B0005 Return Air Isolating Damper1 MD-2200B | Normal | FTO Alarm | QNL_AHUB005_RADmpr1.FTO
QNL_AHUB005_RADmpr1.OpenSts | Open Status | Not Open | Open | QNL_AHUB005_RADmpr1.OpenSts
QNL_AHUB005_RADmpr2.CloseSts | Close Status | Not Close | Close | QNL_AHUB005_RADmpr2.CloseSts
QNL_AHUB005_RADmpr2.FTC | QNL AHU-B0005 Return Air Isolating Damper2 | Normal | FTC Alarm | QNL_AHUB005_RADmpr2.FTC
QNL_AHUB005_RADmpr2.FTO | QNL AHU-B0005 Return Air Isolating Damper2 | Normal | FTO Alarm | QNL_AHUB005_RADmpr2.FTO
QNL_AHUB005_RADmpr2.OpenSts | Open Status | Not Open | Open | QNL_AHUB005_RADmpr2.OpenSts
QNL_AHUB005_RtnAirHumdMode.DiscreteMode | Mode Selection (1=Enable, 0=Disable) | Disable | Enable | QNL_AHUB005_RtnAirHumdMode.DiscreteMode
QNL_AHUB005_RtnAirTemp.CommAlm | Communication Alarm | Alarm | Healthy | QNL_AHUB005_RtnAirTemp.CommAlm
QNL_AHUB005_SandStmMode.DiscreteMode | Mode Selection (1=Enable, 0=Disable) | Disable | Enable | QNL_AHUB005_SandStmMode.DiscreteMode
QNL_AHUB005_SmkAlm.SmkAlm | Smoke Detector Alarm | Alarm | Normal | QNL_AHUB005_SmkAlm.SmkAlm
QNL_AHUB005_SupAirTemp.CommAlm | Communication Alarm | Alarm | Healthy | QNL_AHUB005_SupAirTemp.CommAlm
QNL_AHUB005_SupBagFlt.PressureHigh | Pressure High Filter Dirty Status | Normal | Alarm | QNL_AHUB005_SupBagFlt.PressureHigh
QNL_AHUB005_SupFan.AutoManCmd | Auto/Manual Command | Manual | Auto | QNL_AHUB005_SupFan.AutoManCmd
QNL_AHUB005_SupFan.EarthFltAlm | Earth Fault Trip Alarm | Normal | Alarm | QNL_AHUB005_SupFan.EarthFltAlm
QNL_AHUB005_SupFan.FTSP | Fail to Stop Alarm | Normal | Alarm | QNL_AHUB005_SupFan.FTSP
QNL_AHUB005_SupFan.FTST | Fail to Start Alarm | Normal | Alarm | QNL_AHUB005_SupFan.FTST
QNL_AHUB005_SupFan.LocSts | Off/Local Status | Off | Local | QNL_AHUB005_SupFan.LocSts
QNL_AHUB005_SupFan.OverCurrentAlm | Over Current Alarm | Normal | Alarm | QNL_AHUB005_SupFan.OverCurrentAlm
QNL_AHUB005_SupFan.OverloadAlm | Overload Fault Alarm | Normal | Alarm | QNL_AHUB005_SupFan.OverloadAlm
QNL_AHUB005_SupFan.ProbusCommAlm | Profibus Communication Alarm | Alarm | Healthy | QNL_AHUB005_SupFan.ProbusCommAlm
QNL_AHUB005_SupFan.RemSts | Off/Remote Status | Off | Remote | QNL_AHUB005_SupFan.RemSts
QNL_AHUB005_SupFan.ResetCmd | Reset Command | Normal | Reset | QNL_AHUB005_SupFan.ResetCmd
QNL_AHUB005_SupFan.RunSts | Running Status | Stop | Running | QNL_AHUB005_SupFan.RunSts
QNL_AHUB005_SupFan.StartStopCmd | Start/Stop Command | Stop | Start | QNL_AHUB005_SupFan.StartStopCmd
QNL_AHUB005_SupFan.StartStopSts | Start/Stop Command Status | Stop | Start | QNL_AHUB005_SupFan.StartStopSts
QNL_AHUB005_SupFan.ThermalOverloadAlm | Thermal Overload Fault Alarm | Normal | Alarm | QNL_AHUB005_SupFan.ThermalOverloadAlm
QNL_AHUB005_SupFan.TripAlm | Trip Alarm | Normal | Trip | QNL_AHUB005_SupFan.TripAlm
QNL_AHUB005_SupHghPrs.HiPrsSwAlm | High Pressure Switch Alarm | Normal | Alarm | QNL_AHUB005_SupHghPrs.HiPrsSwAlm
QNL_AHUB005_SupLowPrs.LowPrsSwAlm | Low Pressure Switch Alarm | Normal | Alarm | QNL_AHUB005_SupLowPrs.LowPrsSwAlm
QNL_AHUB005_SupPnlFlt.PressureHigh | Pressure High Filter Dirty Status | Normal | Alarm | QNL_AHUB005_SupPnlFlt.PressureHigh
QNL_AHUB006.EnableDisableCmd | Enable/Disable Command (1=Enable, 0=Disable) | Disable | Enable | QNL_AHUB006.EnableDisableCmd
QNL_AHUB006.FireAlm | QNL AHU-B0006 Basement Level AHU Plant Room B04 | Alarm | Normal | QNL_AHUB006.FireAlm
QNL_AHUB006.HumdModeSel | Humidity Mode Selection (1=Return Humidity, 0=Average Space Humidity) | Average Space Humidity | Return Humidity | QNL_AHUB006.HumdModeSel
QNL_AHUB006.OccSchedule | Occupancy Schedule (1=Occupied, 0=Unoccupied) | Unoccupied | Occupied | QNL_AHUB006.OccSchedule
QNL_AHUB006.OccScheduleMode | Occupancy Schedule Mode (1=On, 0=Off) | OFF | ON | QNL_AHUB006.OccScheduleMode
QNL_AHUB006.ResetCmd | Plant Reset Command (1=Reset, 0=Normal) | Normal | Reset | QNL_AHUB006.ResetCmd
QNL_AHUB006_AvgSpcHumdMode.DiscreteMode | Mode Selection (1=Enable, 0=Disable) | Disable | Enable | QNL_AHUB006_AvgSpcHumdMode.DiscreteMode
QNL_AHUB006_CHWRtnTemp.CommAlm | Communication Alarm | Alarm | Healthy | QNL_AHUB006_CHWRtnTemp.CommAlm
QNL_AHUB006_CHWSupTemp.CommAlm | Communication Alarm | Alarm | Healthy | QNL_AHUB006_CHWSupTemp.CommAlm
QNL_AHUB006_CommAlm.Alm | Alarm | Alarm | Normal | QNL_AHUB006_CommAlm.Alm
QNL_AHUB006_CoolVlv.AutoManCmd | QNL AHU-B0006 Cooling Valve TV-2251 | Manual | Auto | QNL_AHUB006_CoolVlv.AutoManCmd
QNL_AHUB006_CoolVlv.AutoManCmdMode | Chilled Water Valve Mode | Manual | Auto | QNL_AHUB006_CoolVlv.AutoManCmdMode
QNL_AHUB006_CoolVlv.CommAlm | QNL AHU-B0006 Cooling Valve TV-2251 | Alarm | Healthy | QNL_AHUB006_CoolVlv.CommAlm
QNL_AHUB006_CoolVlv.FbFailAlm | QNL AHU-B0006 Cooling Valve TV-2251 | Normal | Alarm | QNL_AHUB006_CoolVlv.FbFailAlm
QNL_AHUB006_DPSSts.DPSAlm | PDS Fail Alarm | Normal | Alarm | QNL_AHUB006_DPSSts.DPSAlm
QNL_AHUB006_DPSSts.DPSSts | DPS Status | OFF | ON | QNL_AHUB006_DPSSts.DPSSts
QNL_AHUB006_FADmpr.CloseSts | Close Status | Not Close | Close | QNL_AHUB006_FADmpr.CloseSts
QNL_AHUB006_FADmpr.FTC | QNL AHU-B0006 Fresh Air Isolating Damper MD-2251A | Normal | FTC Alarm | QNL_AHUB006_FADmpr.FTC
QNL_AHUB006_FADmpr.FTO | QNL AHU-B0006 Fresh Air Isolating Damper MD-2251A | Normal | FTO Alarm | QNL_AHUB006_FADmpr.FTO
QNL_AHUB006_FADmpr.OpenSts | Open Status | Not Open | Open | QNL_AHUB006_FADmpr.OpenSts
QNL_AHUB006_FrshAirTemp.CommAlm | Communication Alarm | Alarm | Healthy | QNL_AHUB006_FrshAirTemp.CommAlm
QNL_AHUB006_Heater.AutoManCmd | Auto/Manual Command | Manual | Auto | QNL_AHUB006_Heater.AutoManCmd
QNL_AHUB006_Heater.FTST | Heater Fail Alarm | Normal | Alarm | QNL_AHUB006_Heater.FTST
QNL_AHUB006_Heater.HiTempAlm | Hi Temperature Cut-off Alarm | Normal | Alarm | QNL_AHUB006_Heater.HiTempAlm
QNL_AHUB006_Heater.LocSts | Local Status | Off | Local | QNL_AHUB006_Heater.LocSts
QNL_AHUB006_Heater.OnOffSts | On/Off Status | OFF | ON | QNL_AHUB006_Heater.OnOffSts
QNL_AHUB006_Heater.RemSts | Remote Status | Off | Remote | QNL_AHUB006_Heater.RemSts
QNL_AHUB006_Heater.ResetCmd | Reset Command | Normal | Reset | QNL_AHUB006_Heater.ResetCmd
QNL_AHUB006_Heater.StartStopCmd | Start/Stop Command | Stop | Start | QNL_AHUB006_Heater.StartStopCmd
QNL_AHUB006_Heater.StartStopSts | Start/Stop Status | Stop | Start | QNL_AHUB006_Heater.StartStopSts
QNL_AHUB006_Heater.ThyrMode | Thyristor Mode | Manual | Auto | QNL_AHUB006_Heater.ThyrMode
QNL_AHUB006_MixAirTemp.CommAlm | Communication Alarm | Alarm | Healthy | QNL_AHUB006_MixAirTemp.CommAlm
QNL_AHUB006_RADmpr1.CloseSts | Close Status | Not Close | Close | QNL_AHUB006_RADmpr1.CloseSts
QNL_AHUB006_RADmpr1.FTC | QNL AHU-B0006 Return Air Isolating Damper1 MD-2251B | Normal | FTC Alarm | QNL_AHUB006_RADmpr1.FTC
QNL_AHUB006_RADmpr1.FTO | QNL AHU-B0006 Return Air Isolating Damper1 MD-2251B | Normal | FTO Alarm | QNL_AHUB006_RADmpr1.FTO
QNL_AHUB006_RADmpr1.OpenSts | Open Status | Not Open | Open | QNL_AHUB006_RADmpr1.OpenSts
QNL_AHUB006_RADmpr2.CloseSts | Close Status | Not Close | Close | QNL_AHUB006_RADmpr2.CloseSts
QNL_AHUB006_RADmpr2.FTC | QNL AHU-B0006 Return Air Isolating Damper2 | Normal | FTC Alarm | QNL_AHUB006_RADmpr2.FTC
QNL_AHUB006_RADmpr2.FTO | QNL AHU-B0006 Return Air Isolating Damper2 | Normal | FTO Alarm | QNL_AHUB006_RADmpr2.FTO
QNL_AHUB006_RADmpr2.OpenSts | Open Status | Not Open | Open | QNL_AHUB006_RADmpr2.OpenSts
QNL_AHUB006_RtnAirHumdMode.DiscreteMode | Mode Selection (1=Enable, 0=Disable) | Disable | Enable | QNL_AHUB006_RtnAirHumdMode.DiscreteMode
QNL_AHUB006_RtnAirTemp.CommAlm | Communication Alarm | Alarm | Healthy | QNL_AHUB006_RtnAirTemp.CommAlm
QNL_AHUB006_SandStmMode.DiscreteMode | Mode Selection (1=Enable, 0=Disable) | Disable | Enable | QNL_AHUB006_SandStmMode.DiscreteMode
QNL_AHUB006_SmkAlm.SmkAlm | Smoke Detector Alarm | Alarm | Normal | QNL_AHUB006_SmkAlm.SmkAlm
QNL_AHUB006_SupAirTemp.CommAlm | Communication Alarm | Alarm | Healthy | QNL_AHUB006_SupAirTemp.CommAlm
QNL_AHUB006_SupBagFlt.PressureHigh | Pressure High Filter Dirty Status | Normal | Alarm | QNL_AHUB006_SupBagFlt.PressureHigh
QNL_AHUB006_SupFan.AutoManCmd | Auto/Manual Command | Manual | Auto | QNL_AHUB006_SupFan.AutoManCmd
QNL_AHUB006_SupFan.EarthFltAlm | Earth Fault Trip Alarm | Normal | Alarm | QNL_AHUB006_SupFan.EarthFltAlm
QNL_AHUB006_SupFan.FTSP | Fail to Stop Alarm | Normal | Alarm | QNL_AHUB006_SupFan.FTSP
QNL_AHUB006_SupFan.FTST | Fail to Start Alarm | Normal | Alarm | QNL_AHUB006_SupFan.FTST
QNL_AHUB006_SupFan.LocSts | Off/Local Status | Off | Local | QNL_AHUB006_SupFan.LocSts
QNL_AHUB006_SupFan.OverCurrentAlm | Over Current Alarm | Normal | Alarm | QNL_AHUB006_SupFan.OverCurrentAlm
QNL_AHUB006_SupFan.OverloadAlm | Overload Fault Alarm | Normal | Alarm | QNL_AHUB006_SupFan.OverloadAlm
QNL_AHUB006_SupFan.ProbusCommAlm | Profibus Communication Alarm | Alarm | Healthy | QNL_AHUB006_SupFan.ProbusCommAlm
QNL_AHUB006_SupFan.RemSts | Off/Remote Status | Off | Remote | QNL_AHUB006_SupFan.RemSts
QNL_AHUB006_SupFan.ResetCmd | Reset Command | Normal | Reset | QNL_AHUB006_SupFan.ResetCmd
QNL_AHUB006_SupFan.RunSts | Running Status | Stop | Running | QNL_AHUB006_SupFan.RunSts
QNL_AHUB006_SupFan.StartStopCmd | Start/Stop Command | Stop | Start | QNL_AHUB006_SupFan.StartStopCmd
QNL_AHUB006_SupFan.StartStopSts | Start/Stop Command Status | Stop | Start | QNL_AHUB006_SupFan.StartStopSts
QNL_AHUB006_SupFan.ThermalOverloadAlm | Thermal Overload Fault Alarm | Normal | Alarm | QNL_AHUB006_SupFan.ThermalOverloadAlm
QNL_AHUB006_SupFan.TripAlm | Trip Alarm | Normal | Trip | QNL_AHUB006_SupFan.TripAlm
QNL_AHUB006_SupHghPrs.HiPrsSwAlm | High Pressure Switch Alarm | Normal | Alarm | QNL_AHUB006_SupHghPrs.HiPrsSwAlm
QNL_AHUB006_SupLowPrs.LowPrsSwAlm | Low Pressure Switch Alarm | Normal | Alarm | QNL_AHUB006_SupLowPrs.LowPrsSwAlm
QNL_AHUB006_SupPnlFlt.PressureHigh | Pressure High Filter Dirty Status | Normal | Alarm | QNL_AHUB006_SupPnlFlt.PressureHigh
QNL_AHUB007.EnableDisableCmd | Enable/Disable Command (1=Enable, 0=Disable) | Disable | Enable | QNL_AHUB007.EnableDisableCmd
QNL_AHUB007.FireAlm | QNL AHU-B0007 Basement Level AHU Plant Room B04 | Alarm | Normal | QNL_AHUB007.FireAlm
QNL_AHUB007.HumdModeSel | Humidity Mode Selection (1=Return Humidity, 0=Average Space Humidity) | Average Space Humidity | Return Humidity | QNL_AHUB007.HumdModeSel
QNL_AHUB007.OccSchedule | Occupancy Schedule (1=Occupied, 0=Unoccupied) | Unoccupied | Occupied | QNL_AHUB007.OccSchedule
QNL_AHUB007.OccScheduleMode | Occupancy Schedule Mode (1=On, 0=Off) | OFF | ON | QNL_AHUB007.OccScheduleMode
QNL_AHUB007.ResetCmd | Plant Reset Command (1=Reset, 0=Normal) | Normal | Reset | QNL_AHUB007.ResetCmd
QNL_AHUB007_AvgSpcHumdMode.DiscreteMode | Mode Selection (1=Enable, 0=Disable) | Disable | Enable | QNL_AHUB007_AvgSpcHumdMode.DiscreteMode
QNL_AHUB007_CHWRtnTemp.CommAlm | Communication Alarm | Alarm | Healthy | QNL_AHUB007_CHWRtnTemp.CommAlm
QNL_AHUB007_CHWSupTemp.CommAlm | Communication Alarm | Alarm | Healthy | QNL_AHUB007_CHWSupTemp.CommAlm
QNL_AHUB007_CommAlm.Alm | Alarm | Alarm | Normal | QNL_AHUB007_CommAlm.Alm
QNL_AHUB007_CoolVlv.AutoManCmd | QNL AHU-B0007 Cooling Valve TV-2300 | Manual | Auto | QNL_AHUB007_CoolVlv.AutoManCmd
QNL_AHUB007_CoolVlv.AutoManCmdMode | Chilled Water Valve Mode | Manual | Auto | QNL_AHUB007_CoolVlv.AutoManCmdMode
QNL_AHUB007_CoolVlv.CommAlm | QNL AHU-B0007 Cooling Valve TV-2300 | Alarm | Healthy | QNL_AHUB007_CoolVlv.CommAlm
QNL_AHUB007_CoolVlv.FbFailAlm | QNL AHU-B0007 Cooling Valve TV-2300 | Normal | Alarm | QNL_AHUB007_CoolVlv.FbFailAlm
QNL_AHUB007_DPSSts.DPSAlm | PDS Fail Alarm | Normal | Alarm | QNL_AHUB007_DPSSts.DPSAlm
QNL_AHUB007_DPSSts.DPSSts | DPS Status | OFF | ON | QNL_AHUB007_DPSSts.DPSSts
QNL_AHUB007_FADmpr.CloseSts | Close Status | Not Close | Close | QNL_AHUB007_FADmpr.CloseSts
QNL_AHUB007_FADmpr.FTC | QNL AHU-B0007 Fresh Air Isolating Damper MD-2300A | Normal | FTC Alarm | QNL_AHUB007_FADmpr.FTC
QNL_AHUB007_FADmpr.FTO | QNL AHU-B0007 Fresh Air Isolating Damper MD-2300A | Normal | FTO Alarm | QNL_AHUB007_FADmpr.FTO
QNL_AHUB007_FADmpr.OpenSts | Open Status | Not Open | Open | QNL_AHUB007_FADmpr.OpenSts
QNL_AHUB007_FrshAirTemp.CommAlm | Communication Alarm | Alarm | Healthy | QNL_AHUB007_FrshAirTemp.CommAlm
QNL_AHUB007_Heater.AutoManCmd | Auto/Manual Command | Manual | Auto | QNL_AHUB007_Heater.AutoManCmd
QNL_AHUB007_Heater.FTST | Heater Fail Alarm | Normal | Alarm | QNL_AHUB007_Heater.FTST
QNL_AHUB007_Heater.HiTempAlm | Hi Temperature Cut-off Alarm | Normal | Alarm | QNL_AHUB007_Heater.HiTempAlm
QNL_AHUB007_Heater.LocSts | Local Status | Off | Local | QNL_AHUB007_Heater.LocSts
QNL_AHUB007_Heater.OnOffSts | On/Off Status | OFF | ON | QNL_AHUB007_Heater.OnOffSts
QNL_AHUB007_Heater.RemSts | Remote Status | Off | Remote | QNL_AHUB007_Heater.RemSts
QNL_AHUB007_Heater.ResetCmd | Reset Command | Normal | Reset | QNL_AHUB007_Heater.ResetCmd
QNL_AHUB007_Heater.StartStopCmd | Start/Stop Command | Stop | Start | QNL_AHUB007_Heater.StartStopCmd
QNL_AHUB007_Heater.StartStopSts | Start/Stop Status | Stop | Start | QNL_AHUB007_Heater.StartStopSts
QNL_AHUB007_Heater.ThyrMode | Thyristor Mode | Manual | Auto | QNL_AHUB007_Heater.ThyrMode
QNL_AHUB007_MixAirTemp.CommAlm | Communication Alarm | Alarm | Healthy | QNL_AHUB007_MixAirTemp.CommAlm
QNL_AHUB007_RADmpr1.CloseSts | Close Status | Not Close | Close | QNL_AHUB007_RADmpr1.CloseSts
QNL_AHUB007_RADmpr1.FTC | QNL AHU-B0007 Return Air Isolating Damper1 MD-2300B | Normal | FTC Alarm | QNL_AHUB007_RADmpr1.FTC
QNL_AHUB007_RADmpr1.FTO | QNL AHU-B0007 Return Air Isolating Damper1 MD-2300B | Normal | FTO Alarm | QNL_AHUB007_RADmpr1.FTO
QNL_AHUB007_RADmpr1.OpenSts | Open Status | Not Open | Open | QNL_AHUB007_RADmpr1.OpenSts
QNL_AHUB007_RADmpr2.CloseSts | Close Status | Not Close | Close | QNL_AHUB007_RADmpr2.CloseSts
QNL_AHUB007_RADmpr2.FTC | QNL AHU-B0007 Return Air Isolating Damper2 | Normal | FTC Alarm | QNL_AHUB007_RADmpr2.FTC
QNL_AHUB007_RADmpr2.FTO | QNL AHU-B0007 Return Air Isolating Damper2 | Normal | FTO Alarm | QNL_AHUB007_RADmpr2.FTO
QNL_AHUB007_RADmpr2.OpenSts | Open Status | Not Open | Open | QNL_AHUB007_RADmpr2.OpenSts
QNL_AHUB007_RtnAirHumdMode.DiscreteMode | Mode Selection (1=Enable, 0=Disable) | Disable | Enable | QNL_AHUB007_RtnAirHumdMode.DiscreteMode
QNL_AHUB007_RtnAirTemp.CommAlm | Communication Alarm | Alarm | Healthy | QNL_AHUB007_RtnAirTemp.CommAlm
QNL_AHUB007_SandStmMode.DiscreteMode | Mode Selection (1=Enable, 0=Disable) | Disable | Enable | QNL_AHUB007_SandStmMode.DiscreteMode
QNL_AHUB007_SmkAlm.SmkAlm | Smoke Detector Alarm | Alarm | Normal | QNL_AHUB007_SmkAlm.SmkAlm
QNL_AHUB007_SupAirTemp.CommAlm | Communication Alarm | Alarm | Healthy | QNL_AHUB007_SupAirTemp.CommAlm
QNL_AHUB007_SupBagFlt.PressureHigh | Pressure High Filter Dirty Status | Normal | Alarm | QNL_AHUB007_SupBagFlt.PressureHigh
QNL_AHUB007_SupFan.AutoManCmd | Auto/Manual Command | Manual | Auto | QNL_AHUB007_SupFan.AutoManCmd
QNL_AHUB007_SupFan.EarthFltAlm | Earth Fault Trip Alarm | Normal | Alarm | QNL_AHUB007_SupFan.EarthFltAlm
QNL_AHUB007_SupFan.FTSP | Fail to Stop Alarm | Normal | Alarm | QNL_AHUB007_SupFan.FTSP
QNL_AHUB007_SupFan.FTST | Fail to Start Alarm | Normal | Alarm | QNL_AHUB007_SupFan.FTST
QNL_AHUB007_SupFan.LocSts | Off/Local Status | Off | Local | QNL_AHUB007_SupFan.LocSts
QNL_AHUB007_SupFan.OverCurrentAlm | Over Current Alarm | Normal | Alarm | QNL_AHUB007_SupFan.OverCurrentAlm
QNL_AHUB007_SupFan.OverloadAlm | Overload Fault Alarm | Normal | Alarm | QNL_AHUB007_SupFan.OverloadAlm
QNL_AHUB007_SupFan.ProbusCommAlm | Profibus Communication Alarm | Alarm | Healthy | QNL_AHUB007_SupFan.ProbusCommAlm
QNL_AHUB007_SupFan.RemSts | Off/Remote Status | Off | Remote | QNL_AHUB007_SupFan.RemSts
QNL_AHUB007_SupFan.ResetCmd | Reset Command | Normal | Reset | QNL_AHUB007_SupFan.ResetCmd
QNL_AHUB007_SupFan.RunSts | Running Status | Stop | Running | QNL_AHUB007_SupFan.RunSts
QNL_AHUB007_SupFan.StartStopCmd | Start/Stop Command | Stop | Start | QNL_AHUB007_SupFan.StartStopCmd
QNL_AHUB007_SupFan.StartStopSts | Start/Stop Command Status | Stop | Start | QNL_AHUB007_SupFan.StartStopSts
QNL_AHUB007_SupFan.ThermalOverloadAlm | Thermal Overload Fault Alarm | Normal | Alarm | QNL_AHUB007_SupFan.ThermalOverloadAlm
QNL_AHUB007_SupFan.TripAlm | Trip Alarm | Normal | Trip | QNL_AHUB007_SupFan.TripAlm
QNL_AHUB007_SupHghPrs.HiPrsSwAlm | High Pressure Switch Alarm | Normal | Alarm | QNL_AHUB007_SupHghPrs.HiPrsSwAlm
QNL_AHUB007_SupLowPrs.LowPrsSwAlm | Low Pressure Switch Alarm | Normal | Alarm | QNL_AHUB007_SupLowPrs.LowPrsSwAlm
QNL_AHUB007_SupPnlFlt.PressureHigh | Pressure High Filter Dirty Status | Normal | Alarm | QNL_AHUB007_SupPnlFlt.PressureHigh
QNL_AHUB008.EnableDisableCmd | Enable/Disable Command (1=Enable, 0=Disable) | Disable | Enable | QNL_AHUB008.EnableDisableCmd
QNL_AHUB008.FireAlm | QNL AHU-B0008 Basement Level AHU Plant Room B04 | Alarm | Normal | QNL_AHUB008.FireAlm
QNL_AHUB008.HumdModeSel | Humidity Mode Selection (1=Return Humidity, 0=Average Space Humidity) | Average Space Humidity | Return Humidity | QNL_AHUB008.HumdModeSel
QNL_AHUB008.OccSchedule | Occupancy Schedule (1=Occupied, 0=Unoccupied) | Unoccupied | Occupied | QNL_AHUB008.OccSchedule
QNL_AHUB008.OccScheduleMode | Occupancy Schedule Mode (1=On, 0=Off) | OFF | ON | QNL_AHUB008.OccScheduleMode
QNL_AHUB008.ResetCmd | Plant Reset Command (1=Reset, 0=Normal) | Normal | Reset | QNL_AHUB008.ResetCmd
QNL_AHUB008_AvgSpcHumdMode.DiscreteMode | Mode Selection (1=Enable, 0=Disable) | Disable | Enable | QNL_AHUB008_AvgSpcHumdMode.DiscreteMode
QNL_AHUB008_CHWRtnTemp.CommAlm | Communication Alarm | Alarm | Healthy | QNL_AHUB008_CHWRtnTemp.CommAlm
QNL_AHUB008_CHWSupTemp.CommAlm | Communication Alarm | Alarm | Healthy | QNL_AHUB008_CHWSupTemp.CommAlm
QNL_AHUB008_CommAlm.Alm | Alarm | Alarm | Normal | QNL_AHUB008_CommAlm.Alm
QNL_AHUB008_CoolVlv.AutoManCmd | QNL AHU-B0008 Cooling Valve TV-2351 | Manual | Auto | QNL_AHUB008_CoolVlv.AutoManCmd
QNL_AHUB008_CoolVlv.AutoManCmdMode | Chilled Water Valve Mode | Manual | Auto | QNL_AHUB008_CoolVlv.AutoManCmdMode
QNL_AHUB008_CoolVlv.CommAlm | QNL AHU-B0008 Cooling Valve TV-2351 | Alarm | Healthy | QNL_AHUB008_CoolVlv.CommAlm
QNL_AHUB008_CoolVlv.FbFailAlm | QNL AHU-B0008 Cooling Valve TV-2351 | Normal | Alarm | QNL_AHUB008_CoolVlv.FbFailAlm
QNL_AHUB008_DPSSts.DPSAlm | PDS Fail Alarm | Normal | Alarm | QNL_AHUB008_DPSSts.DPSAlm
QNL_AHUB008_DPSSts.DPSSts | DPS Status | OFF | ON | QNL_AHUB008_DPSSts.DPSSts
QNL_AHUB008_FADmpr.CloseSts | Close Status | Not Close | Close | QNL_AHUB008_FADmpr.CloseSts
QNL_AHUB008_FADmpr.FTC | QNL AHU-B0008 Fresh Air Isolating Damper MD-2351A | Normal | FTC Alarm | QNL_AHUB008_FADmpr.FTC
QNL_AHUB008_FADmpr.FTO | QNL AHU-B0008 Fresh Air Isolating Damper MD-2351A | Normal | FTO Alarm | QNL_AHUB008_FADmpr.FTO
QNL_AHUB008_FADmpr.OpenSts | Open Status | Not Open | Open | QNL_AHUB008_FADmpr.OpenSts
QNL_AHUB008_FrshAirTemp.CommAlm | Communication Alarm | Alarm | Healthy | QNL_AHUB008_FrshAirTemp.CommAlm
QNL_AHUB008_Heater.AutoManCmd | Auto/Manual Command | Manual | Auto | QNL_AHUB008_Heater.AutoManCmd
QNL_AHUB008_Heater.FTST | Heater Fail Alarm | Normal | Alarm | QNL_AHUB008_Heater.FTST
QNL_AHUB008_Heater.HiTempAlm | Hi Temperature Cut-off Alarm | Normal | Alarm | QNL_AHUB008_Heater.HiTempAlm
QNL_AHUB008_Heater.LocSts | Local Status | Off | Local | QNL_AHUB008_Heater.LocSts
QNL_AHUB008_Heater.OnOffSts | On/Off Status | OFF | ON | QNL_AHUB008_Heater.OnOffSts
QNL_AHUB008_Heater.RemSts | Remote Status | Off | Remote | QNL_AHUB008_Heater.RemSts
QNL_AHUB008_Heater.ResetCmd | Reset Command | Normal | Reset | QNL_AHUB008_Heater.ResetCmd
QNL_AHUB008_Heater.StartStopCmd | Start/Stop Command | Stop | Start | QNL_AHUB008_Heater.StartStopCmd
QNL_AHUB008_Heater.StartStopSts | Start/Stop Status | Stop | Start | QNL_AHUB008_Heater.StartStopSts
QNL_AHUB008_Heater.ThyrMode | Thyristor Mode | Manual | Auto | QNL_AHUB008_Heater.ThyrMode
QNL_AHUB008_MixAirTemp.CommAlm | Communication Alarm | Alarm | Healthy | QNL_AHUB008_MixAirTemp.CommAlm
QNL_AHUB008_RADmpr1.CloseSts | Close Status | Not Close | Close | QNL_AHUB008_RADmpr1.CloseSts
QNL_AHUB008_RADmpr1.FTC | QNL AHU-B0008 Return Air Isolating Damper1 MD-2351B | Normal | FTC Alarm | QNL_AHUB008_RADmpr1.FTC
QNL_AHUB008_RADmpr1.FTO | QNL AHU-B0008 Return Air Isolating Damper1 MD-2351B | Normal | FTO Alarm | QNL_AHUB008_RADmpr1.FTO
QNL_AHUB008_RADmpr1.OpenSts | Open Status | Not Open | Open | QNL_AHUB008_RADmpr1.OpenSts
QNL_AHUB008_RADmpr2.CloseSts | Close Status | Not Close | Close | QNL_AHUB008_RADmpr2.CloseSts
QNL_AHUB008_RADmpr2.FTC | QNL AHU-B0008 Return Air Isolating Damper2 | Normal | FTC Alarm | QNL_AHUB008_RADmpr2.FTC
QNL_AHUB008_RADmpr2.FTO | QNL AHU-B0008 Return Air Isolating Damper2 | Normal | FTO Alarm | QNL_AHUB008_RADmpr2.FTO
QNL_AHUB008_RADmpr2.OpenSts | Open Status | Not Open | Open | QNL_AHUB008_RADmpr2.OpenSts
QNL_AHUB008_RtnAirHumdMode.DiscreteMode | Mode Selection (1=Enable, 0=Disable) | Disable | Enable | QNL_AHUB008_RtnAirHumdMode.DiscreteMode
QNL_AHUB008_RtnAirTemp.CommAlm | Communication Alarm | Alarm | Healthy | QNL_AHUB008_RtnAirTemp.CommAlm
QNL_AHUB008_SandStmMode.DiscreteMode | Mode Selection (1=Enable, 0=Disable) | Disable | Enable | QNL_AHUB008_SandStmMode.DiscreteMode
QNL_AHUB008_SmkAlm.SmkAlm | Smoke Detector Alarm | Alarm | Normal | QNL_AHUB008_SmkAlm.SmkAlm
QNL_AHUB008_SupAirTemp.CommAlm | Communication Alarm | Alarm | Healthy | QNL_AHUB008_SupAirTemp.CommAlm
QNL_AHUB008_SupBagFlt.PressureHigh | Pressure High Filter Dirty Status | Normal | Alarm | QNL_AHUB008_SupBagFlt.PressureHigh
QNL_AHUB008_SupFan.AutoManCmd | Auto/Manual Command | Manual | Auto | QNL_AHUB008_SupFan.AutoManCmd
QNL_AHUB008_SupFan.EarthFltAlm | Earth Fault Trip Alarm | Normal | Alarm | QNL_AHUB008_SupFan.EarthFltAlm
QNL_AHUB008_SupFan.FTSP | Fail to Stop Alarm | Normal | Alarm | QNL_AHUB008_SupFan.FTSP
QNL_AHUB008_SupFan.FTST | Fail to Start Alarm | Normal | Alarm | QNL_AHUB008_SupFan.FTST
QNL_AHUB008_SupFan.LocSts | Off/Local Status | Off | Local | QNL_AHUB008_SupFan.LocSts
QNL_AHUB008_SupFan.OverCurrentAlm | Over Current Alarm | Normal | Alarm | QNL_AHUB008_SupFan.OverCurrentAlm
QNL_AHUB008_SupFan.OverloadAlm | Overload Fault Alarm | Normal | Alarm | QNL_AHUB008_SupFan.OverloadAlm
QNL_AHUB008_SupFan.ProbusCommAlm | Profibus Communication Alarm | Alarm | Healthy | QNL_AHUB008_SupFan.ProbusCommAlm
QNL_AHUB008_SupFan.RemSts | Off/Remote Status | Off | Remote | QNL_AHUB008_SupFan.RemSts
QNL_AHUB008_SupFan.ResetCmd | Reset Command | Normal | Reset | QNL_AHUB008_SupFan.ResetCmd
QNL_AHUB008_SupFan.RunSts | Running Status | Stop | Running | QNL_AHUB008_SupFan.RunSts
QNL_AHUB008_SupFan.StartStopCmd | Start/Stop Command | Stop | Start | QNL_AHUB008_SupFan.StartStopCmd
QNL_AHUB008_SupFan.StartStopSts | Start/Stop Command Status | Stop | Start | QNL_AHUB008_SupFan.StartStopSts
QNL_AHUB008_SupFan.ThermalOverloadAlm | Thermal Overload Fault Alarm | Normal | Alarm | QNL_AHUB008_SupFan.ThermalOverloadAlm
QNL_AHUB008_SupFan.TripAlm | Trip Alarm | Normal | Trip | QNL_AHUB008_SupFan.TripAlm
QNL_AHUB008_SupHghPrs.HiPrsSwAlm | High Pressure Switch Alarm | Normal | Alarm | QNL_AHUB008_SupHghPrs.HiPrsSwAlm
QNL_AHUB008_SupLowPrs.LowPrsSwAlm | Low Pressure Switch Alarm | Normal | Alarm | QNL_AHUB008_SupLowPrs.LowPrsSwAlm
QNL_AHUB008_SupPnlFlt.PressureHigh | Pressure High Filter Dirty Status | Normal | Alarm | QNL_AHUB008_SupPnlFlt.PressureHigh
QNL_AHUB009.EnableDisableCmd | Enable/Disable Command (1=Enable, 0=Disable) | Disable | Enable | QNL_AHUB009.EnableDisableCmd
QNL_AHUB009.FireAlm | QNL AHU-B0009 Basement Level AHU Plant Room B03 | Alarm | Normal | QNL_AHUB009.FireAlm
QNL_AHUB009.HumdModeSel | Humidity Mode Selection (1=Return Humidity, 0=Average Space Humidity) | Average Space Humidity | Return Humidity | QNL_AHUB009.HumdModeSel
QNL_AHUB009.OccSchedule | Occupancy Schedule (1=Occupied, 0=Unoccupied) | Unoccupied | Occupied | QNL_AHUB009.OccSchedule
QNL_AHUB009.OccScheduleMode | Occupancy Schedule Mode (1=On, 0=Off) | OFF | ON | QNL_AHUB009.OccScheduleMode
QNL_AHUB009.ResetCmd | Plant Reset Command (1=Reset, 0=Normal) | Normal | Reset | QNL_AHUB009.ResetCmd
QNL_AHUB009_AvgSpcHumdMode.DiscreteMode | Mode Selection (1=Enable, 0=Disable) | Disable | Enable | QNL_AHUB009_AvgSpcHumdMode.DiscreteMode
QNL_AHUB009_CHWRtnTemp.CommAlm | Communication Alarm | Alarm | Healthy | QNL_AHUB009_CHWRtnTemp.CommAlm
QNL_AHUB009_CHWSupTemp.CommAlm | Communication Alarm | Alarm | Healthy | QNL_AHUB009_CHWSupTemp.CommAlm
QNL_AHUB009_CommAlm.Alm | Alarm | Alarm | Normal | QNL_AHUB009_CommAlm.Alm
QNL_AHUB009_CoolVlv.AutoManCmd | QNL AHU-B0009 Cooling Valve TV-2400 | Manual | Auto | QNL_AHUB009_CoolVlv.AutoManCmd
QNL_AHUB009_CoolVlv.AutoManCmdMode | Chilled Water Valve Mode | Manual | Auto | QNL_AHUB009_CoolVlv.AutoManCmdMode
QNL_AHUB009_CoolVlv.CommAlm | QNL AHU-B0009 Cooling Valve TV-2400 | Alarm | Healthy | QNL_AHUB009_CoolVlv.CommAlm
QNL_AHUB009_CoolVlv.FbFailAlm | QNL AHU-B0009 Cooling Valve TV-2400 | Normal | Alarm | QNL_AHUB009_CoolVlv.FbFailAlm
QNL_AHUB009_DPSSts.DPSAlm | PDS Fail Alarm | Normal | Alarm | QNL_AHUB009_DPSSts.DPSAlm
QNL_AHUB009_DPSSts.DPSSts | DPS Status | OFF | ON | QNL_AHUB009_DPSSts.DPSSts
QNL_AHUB009_FADmpr.CloseSts | Close Status | Not Close | Close | QNL_AHUB009_FADmpr.CloseSts
QNL_AHUB009_FADmpr.FTC | QNL AHU-B0009 Fresh Air Isolating Damper MD-2400A | Normal | FTC Alarm | QNL_AHUB009_FADmpr.FTC
QNL_AHUB009_FADmpr.FTO | QNL AHU-B0009 Fresh Air Isolating Damper MD-2400A | Normal | FTO Alarm | QNL_AHUB009_FADmpr.FTO
QNL_AHUB009_FADmpr.OpenSts | Open Status | Not Open | Open | QNL_AHUB009_FADmpr.OpenSts
QNL_AHUB009_FrshAirTemp.CommAlm | Communication Alarm | Alarm | Healthy | QNL_AHUB009_FrshAirTemp.CommAlm
QNL_AHUB009_Heater.AutoManCmd | Auto/Manual Command | Manual | Auto | QNL_AHUB009_Heater.AutoManCmd
QNL_AHUB009_Heater.FTST | Heater Fail Alarm | Normal | Alarm | QNL_AHUB009_Heater.FTST
QNL_AHUB009_Heater.HiTempAlm | Hi Temperature Cut-off Alarm | Normal | Alarm | QNL_AHUB009_Heater.HiTempAlm
QNL_AHUB009_Heater.LocSts | Local Status | Off | Local | QNL_AHUB009_Heater.LocSts
QNL_AHUB009_Heater.OnOffSts | On/Off Status | OFF | ON | QNL_AHUB009_Heater.OnOffSts
QNL_AHUB009_Heater.RemSts | Remote Status | Off | Remote | QNL_AHUB009_Heater.RemSts
QNL_AHUB009_Heater.ResetCmd | Reset Command | Normal | Reset | QNL_AHUB009_Heater.ResetCmd
QNL_AHUB009_Heater.StartStopCmd | Start/Stop Command | Stop | Start | QNL_AHUB009_Heater.StartStopCmd
QNL_AHUB009_Heater.StartStopSts | Start/Stop Status | Stop | Start | QNL_AHUB009_Heater.StartStopSts
QNL_AHUB009_Heater.ThyrMode | Thyristor Mode | Manual | Auto | QNL_AHUB009_Heater.ThyrMode
QNL_AHUB009_MixAirTemp.CommAlm | Communication Alarm | Alarm | Healthy | QNL_AHUB009_MixAirTemp.CommAlm
QNL_AHUB009_RADmpr.CloseSts | Close Status | Not Close | Close | QNL_AHUB009_RADmpr.CloseSts
QNL_AHUB009_RADmpr.FTC | QNL AHU-B0009 Return Air Isolating Damper MD-2400B | Normal | FTC Alarm | QNL_AHUB009_RADmpr.FTC
QNL_AHUB009_RADmpr.FTO | QNL AHU-B0009 Return Air Isolating Damper MD-2400B | Normal | FTO Alarm | QNL_AHUB009_RADmpr.FTO
QNL_AHUB009_RADmpr.OpenSts | Open Status | Not Open | Open | QNL_AHUB009_RADmpr.OpenSts
QNL_AHUB009_RtnAirHumdMode.DiscreteMode | Mode Selection (1=Enable, 0=Disable) | Disable | Enable | QNL_AHUB009_RtnAirHumdMode.DiscreteMode
QNL_AHUB009_RtnAirTemp.CommAlm | Communication Alarm | Alarm | Healthy | QNL_AHUB009_RtnAirTemp.CommAlm
QNL_AHUB009_SandStmMode.DiscreteMode | Mode Selection (1=Enable, 0=Disable) | Disable | Enable | QNL_AHUB009_SandStmMode.DiscreteMode
QNL_AHUB009_SmkAlm.SmkAlm | Smoke Detector Alarm | Alarm | Normal | QNL_AHUB009_SmkAlm.SmkAlm
QNL_AHUB009_SupAirTemp.CommAlm | Communication Alarm | Alarm | Healthy | QNL_AHUB009_SupAirTemp.CommAlm
QNL_AHUB009_SupBagFlt.PressureHigh | Pressure High Filter Dirty Status | Normal | Alarm | QNL_AHUB009_SupBagFlt.PressureHigh
QNL_AHUB009_SupFan.AutoManCmd | Auto/Manual Command | Manual | Auto | QNL_AHUB009_SupFan.AutoManCmd
QNL_AHUB009_SupFan.EarthFltAlm | Earth Fault Trip Alarm | Normal | Alarm | QNL_AHUB009_SupFan.EarthFltAlm
QNL_AHUB009_SupFan.FTSP | Fail to Stop Alarm | Normal | Alarm | QNL_AHUB009_SupFan.FTSP
QNL_AHUB009_SupFan.FTST | Fail to Start Alarm | Normal | Alarm | QNL_AHUB009_SupFan.FTST
QNL_AHUB009_SupFan.LocSts | Off/Local Status | Off | Local | QNL_AHUB009_SupFan.LocSts
QNL_AHUB009_SupFan.OverCurrentAlm | Over Current Alarm | Normal | Alarm | QNL_AHUB009_SupFan.OverCurrentAlm
QNL_AHUB009_SupFan.OverloadAlm | Overload Fault Alarm | Normal | Alarm | QNL_AHUB009_SupFan.OverloadAlm
QNL_AHUB009_SupFan.ProbusCommAlm | Profibus Communication Alarm | Alarm | Healthy | QNL_AHUB009_SupFan.ProbusCommAlm
QNL_AHUB009_SupFan.RemSts | Off/Remote Status | Off | Remote | QNL_AHUB009_SupFan.RemSts
QNL_AHUB009_SupFan.ResetCmd | Reset Command | Normal | Reset | QNL_AHUB009_SupFan.ResetCmd
QNL_AHUB009_SupFan.RunSts | Running Status | Stop | Running | QNL_AHUB009_SupFan.RunSts
QNL_AHUB009_SupFan.StartStopCmd | Start/Stop Command | Stop | Start | QNL_AHUB009_SupFan.StartStopCmd
QNL_AHUB009_SupFan.StartStopSts | Start/Stop Command Status | Stop | Start | QNL_AHUB009_SupFan.StartStopSts
QNL_AHUB009_SupFan.ThermalOverloadAlm | Thermal Overload Fault Alarm | Normal | Alarm | QNL_AHUB009_SupFan.ThermalOverloadAlm
QNL_AHUB009_SupFan.TripAlm | Trip Alarm | Normal | Trip | QNL_AHUB009_SupFan.TripAlm
QNL_AHUB009_SupHghPrs.HiPrsSwAlm | High Pressure Switch Alarm | Normal | Alarm | QNL_AHUB009_SupHghPrs.HiPrsSwAlm
QNL_AHUB009_SupLowPrs.LowPrsSwAlm | Low Pressure Switch Alarm | Normal | Alarm | QNL_AHUB009_SupLowPrs.LowPrsSwAlm
QNL_AHUB009_SupPnlFlt.PressureHigh | Pressure High Filter Dirty Status | Normal | Alarm | QNL_AHUB009_SupPnlFlt.PressureHigh
QNL_AHUB010.CoolModeSts | QNL AHU-B0010 Basement Level AHU Plant Room B02 | OFF | ON | QNL_AHUB010.CoolModeSts
QNL_AHUB010.EnableDisableCmd | Enable/Disable Command (1=Enable, 0=Disable) | Disable | Enable | QNL_AHUB010.EnableDisableCmd
QNL_AHUB010.FanMode | Fan Mode | Manual | Auto | QNL_AHUB010.FanMode
QNL_AHUB010.FireAlm | QNL AHU-B0010 Basement Level AHU Plant Room B02 | Alarm | Normal | QNL_AHUB010.FireAlm
QNL_AHUB010.HeatModeSts | QNL AHU-B0010 Basement Level AHU Plant Room B02 | OFF | ON | QNL_AHUB010.HeatModeSts
QNL_AHUB010.OccSchedule | Occupancy Schedule (1=Occupied, 0=Unoccupied) | Unoccupied | Occupied | QNL_AHUB010.OccSchedule
QNL_AHUB010.OccScheduleMode | Occupancy Schedule Mode (1=On, 0=Off) | OFF | ON | QNL_AHUB010.OccScheduleMode
QNL_AHUB010.ResetCmd | Plant Reset Command (1=Reset, 0=Normal) | Normal | Reset | QNL_AHUB010.ResetCmd
QNL_AHUB010_BypassDmpr.AutoManCmd | QNL AHU-B0010 Bypass Damper MD-2451E | Manual | Auto | QNL_AHUB010_BypassDmpr.AutoManCmd
QNL_AHUB010_BypassDmpr.FTC | Fail to Close Alarm | Normal | Alarm | QNL_AHUB010_BypassDmpr.FTC
QNL_AHUB010_BypassDmpr.FTO | Fail to Open Alarm | Normal | Alarm | QNL_AHUB010_BypassDmpr.FTO
QNL_AHUB010_BypassDmpr.PosFBAlm | QNL AHU-B0010 Bypass Damper MD-2451E | Normal | Alarm | QNL_AHUB010_BypassDmpr.PosFBAlm
QNL_AHUB010_CHWRtnTemp.CommAlm | Communication Alarm | Alarm | Healthy | QNL_AHUB010_CHWRtnTemp.CommAlm
QNL_AHUB010_CHWSupTemp.CommAlm | Communication Alarm | Alarm | Healthy | QNL_AHUB010_CHWSupTemp.CommAlm
QNL_AHUB010_CommAlm.Alm | Alarm | Alarm | Normal | QNL_AHUB010_CommAlm.Alm
QNL_AHUB010_CoolVlv.AutoManCmd | QNL AHU-B0010 Cooling Valve TV-2452A | Manual | Auto | QNL_AHUB010_CoolVlv.AutoManCmd
QNL_AHUB010_CoolVlv.AutoManCmdMode | Chilled Water Valve Mode | Manual | Auto | QNL_AHUB010_CoolVlv.AutoManCmdMode
QNL_AHUB010_CoolVlv.CommAlm | QNL AHU-B0010 Cooling Valve TV-2452A | Alarm | Healthy | QNL_AHUB010_CoolVlv.CommAlm
QNL_AHUB010_CoolVlv.FbFailAlm | QNL AHU-B0010 Cooling Valve TV-2452A | Normal | Alarm | QNL_AHUB010_CoolVlv.FbFailAlm
QNL_AHUB010_DPSSts1.DPSAlm | PDS Fail Alarm | Normal | Alarm | QNL_AHUB010_DPSSts1.DPSAlm
QNL_AHUB010_DPSSts1.DPSSts | DPS Status | OFF | ON | QNL_AHUB010_DPSSts1.DPSSts
QNL_AHUB010_DPSSts2.DPSAlm | PDS Fail Alarm | Normal | Alarm | QNL_AHUB010_DPSSts2.DPSAlm
QNL_AHUB010_DPSSts2.DPSSts | DPS Status | OFF | ON | QNL_AHUB010_DPSSts2.DPSSts
QNL_AHUB010_EADmpr.CloseSts | Close Status | Not Close | Close | QNL_AHUB010_EADmpr.CloseSts
QNL_AHUB010_EADmpr.FTC | QNL AHU-B0010 Exhaust Air Isolating Damper MD-2451D | Normal | FTC Alarm | QNL_AHUB010_EADmpr.FTC
QNL_AHUB010_EADmpr.FTO | QNL AHU-B0010 Exhaust Air Isolating Damper MD-2451D | Normal | FTO Alarm | QNL_AHUB010_EADmpr.FTO
QNL_AHUB010_EADmpr.OpenSts | Open Status | Not Open | Open | QNL_AHUB010_EADmpr.OpenSts
QNL_AHUB010_FADmpr.CloseSts | Close Status | Not Close | Close | QNL_AHUB010_FADmpr.CloseSts
QNL_AHUB010_FADmpr.FTC | QNL AHU-B0010 Fresh Air Isolating Damper MD-2451C | Normal | FTC Alarm | QNL_AHUB010_FADmpr.FTC
QNL_AHUB010_FADmpr.FTO | QNL AHU-B0010 Fresh Air Isolating Damper MD-2451C | Normal | FTO Alarm | QNL_AHUB010_FADmpr.FTO
QNL_AHUB010_FADmpr.OpenSts | Open Status | Not Open | Open | QNL_AHUB010_FADmpr.OpenSts
QNL_AHUB010_FrshAirTemp.CommAlm | Communication Alarm | Alarm | Healthy | QNL_AHUB010_FrshAirTemp.CommAlm
QNL_AHUB010_Heater.AutoManCmd | Auto/Manual Command | Manual | Auto | QNL_AHUB010_Heater.AutoManCmd
QNL_AHUB010_Heater.FTST | Heater Fail Alarm | Normal | Alarm | QNL_AHUB010_Heater.FTST
QNL_AHUB010_Heater.HiTempAlm | Hi Temperature Cut-off Alarm | Normal | Alarm | QNL_AHUB010_Heater.HiTempAlm
QNL_AHUB010_Heater.LocSts | Local Status | Off | Local | QNL_AHUB010_Heater.LocSts
QNL_AHUB010_Heater.OnOffSts | On/Off Status | OFF | ON | QNL_AHUB010_Heater.OnOffSts
QNL_AHUB010_Heater.RemSts | Remote Status | Off | Remote | QNL_AHUB010_Heater.RemSts
QNL_AHUB010_Heater.ResetCmd | Reset Command | Normal | Reset | QNL_AHUB010_Heater.ResetCmd
QNL_AHUB010_Heater.StartStopCmd | Start/Stop Command | Stop | Start | QNL_AHUB010_Heater.StartStopCmd
QNL_AHUB010_Heater.StartStopSts | Start/Stop Status | Stop | Start | QNL_AHUB010_Heater.StartStopSts
QNL_AHUB010_Heater.ThyrMode | Thyristor Mode | Manual | Auto | QNL_AHUB010_Heater.ThyrMode
QNL_AHUB010_HeatPipeTemp.CommAlm | Communication Alarm | Alarm | Healthy | QNL_AHUB010_HeatPipeTemp.CommAlm
QNL_AHUB010_IntrnlEADmpr.AutoManCmd | QNL AHU-B0010 Internal Exhaust Air Damper MD-2451F | Manual | Auto | QNL_AHUB010_IntrnlEADmpr.AutoManCmd
QNL_AHUB010_IntrnlEADmpr.FTC | Fail to Close Alarm | Normal | Alarm | QNL_AHUB010_IntrnlEADmpr.FTC
QNL_AHUB010_IntrnlEADmpr.FTO | Fail to Open Alarm | Normal | Alarm | QNL_AHUB010_IntrnlEADmpr.FTO
QNL_AHUB010_IntrnlEADmpr.PosFBAlm | QNL AHU-B0010 Internal Exhaust Air Damper MD-2451F | Normal | Alarm | QNL_AHUB010_IntrnlEADmpr.PosFBAlm
QNL_AHUB010_IntrnlFADmpr.AutoManCmd | QNL AHU-B0010 Internal Fresh Air Damper MD-2451B | Manual | Auto | QNL_AHUB010_IntrnlFADmpr.AutoManCmd
QNL_AHUB010_IntrnlFADmpr.FTC | Fail to Close Alarm | Normal | Alarm | QNL_AHUB010_IntrnlFADmpr.FTC
QNL_AHUB010_IntrnlFADmpr.FTO | Fail to Open Alarm | Normal | Alarm | QNL_AHUB010_IntrnlFADmpr.FTO
QNL_AHUB010_IntrnlFADmpr.PosFBAlm | QNL AHU-B0010 Internal Fresh Air Damper MD-2451B | Normal | Alarm | QNL_AHUB010_IntrnlFADmpr.PosFBAlm
QNL_AHUB010_MixAirTemp.CommAlm | Communication Alarm | Alarm | Healthy | QNL_AHUB010_MixAirTemp.CommAlm
QNL_AHUB010_RtnAirTemp.CommAlm | Communication Alarm | Alarm | Healthy | QNL_AHUB010_RtnAirTemp.CommAlm
QNL_AHUB010_RtnBagFlt.PressureHigh | Pressure High Filter Dirty Status | Normal | Alarm | QNL_AHUB010_RtnBagFlt.PressureHigh
QNL_AHUB010_RtnFan.AutoManCmd | Auto/Manual Command | Manual | Auto | QNL_AHUB010_RtnFan.AutoManCmd
QNL_AHUB010_RtnFan.EarthFltAlm | Earth Fault Trip Alarm | Normal | Alarm | QNL_AHUB010_RtnFan.EarthFltAlm
QNL_AHUB010_RtnFan.FTSP | Fail to Stop Alarm | Normal | Alarm | QNL_AHUB010_RtnFan.FTSP
QNL_AHUB010_RtnFan.FTST | Fail to Start Alarm | Normal | Alarm | QNL_AHUB010_RtnFan.FTST
QNL_AHUB010_RtnFan.LocSts | Off/Local Status | Off | Local | QNL_AHUB010_RtnFan.LocSts
QNL_AHUB010_RtnFan.OverCurrentAlm | Over Current Alarm | Normal | Alarm | QNL_AHUB010_RtnFan.OverCurrentAlm
QNL_AHUB010_RtnFan.OverloadAlm | Overload Fault Alarm | Normal | Alarm | QNL_AHUB010_RtnFan.OverloadAlm
QNL_AHUB010_RtnFan.ProbusCommAlm | Profibus Communication Alarm | Alarm | Healthy | QNL_AHUB010_RtnFan.ProbusCommAlm
QNL_AHUB010_RtnFan.RemSts | Off/Remote Status | Off | Remote | QNL_AHUB010_RtnFan.RemSts
QNL_AHUB010_RtnFan.ResetCmd | Reset Command | Normal | Reset | QNL_AHUB010_RtnFan.ResetCmd
QNL_AHUB010_RtnFan.RunSts | Running Status | Stop | Running | QNL_AHUB010_RtnFan.RunSts
QNL_AHUB010_RtnFan.StartStopCmd | Start/Stop Command | Stop | Start | QNL_AHUB010_RtnFan.StartStopCmd
QNL_AHUB010_RtnFan.StartStopSts | Start/Stop Command Status | Stop | Start | QNL_AHUB010_RtnFan.StartStopSts
QNL_AHUB010_RtnFan.ThermalOverloadAlm | Thermal Overload Fault Alarm | Normal | Alarm | QNL_AHUB010_RtnFan.ThermalOverloadAlm
QNL_AHUB010_RtnFan.TripAlm | Trip Alarm | Normal | Trip | QNL_AHUB010_RtnFan.TripAlm
QNL_AHUB010_RtnHghPrs.HiPrsSwAlm | High Pressure Switch Alarm | Normal | Alarm | QNL_AHUB010_RtnHghPrs.HiPrsSwAlm
QNL_AHUB010_RtnLowPrs.LowPrsSwAlm | Low Pressure Switch Alarm | Normal | Alarm | QNL_AHUB010_RtnLowPrs.LowPrsSwAlm
QNL_AHUB010_RtnPnlFlt.PressureHigh | Pressure High Filter Dirty Status | Normal | Alarm | QNL_AHUB010_RtnPnlFlt.PressureHigh
QNL_AHUB010_SandStmMode.DiscreteMode | Mode Selection (1=Enable, 0=Disable) | Disable | Enable | QNL_AHUB010_SandStmMode.DiscreteMode
QNL_AHUB010_SmkAlm.SmkAlm | Smoke Detector Alarm | Alarm | Normal | QNL_AHUB010_SmkAlm.SmkAlm
QNL_AHUB010_SupAirDuctPrs.CommAlm | Communication Alarm | Alarm | Healthy | QNL_AHUB010_SupAirDuctPrs.CommAlm
QNL_AHUB010_SupAirTemp.CommAlm | Communication Alarm | Alarm | Healthy | QNL_AHUB010_SupAirTemp.CommAlm
QNL_AHUB010_SupBagFlt.PressureHigh | Pressure High Filter Dirty Status | Normal | Alarm | QNL_AHUB010_SupBagFlt.PressureHigh
QNL_AHUB010_SupFan.AutoManCmd | Auto/Manual Command | Manual | Auto | QNL_AHUB010_SupFan.AutoManCmd
QNL_AHUB010_SupFan.EarthFltAlm | Earth Fault Trip Alarm | Normal | Alarm | QNL_AHUB010_SupFan.EarthFltAlm
QNL_AHUB010_SupFan.FTSP | Fail to Stop Alarm | Normal | Alarm | QNL_AHUB010_SupFan.FTSP
QNL_AHUB010_SupFan.FTST | Fail to Start Alarm | Normal | Alarm | QNL_AHUB010_SupFan.FTST
QNL_AHUB010_SupFan.LocSts | Off/Local Status | Off | Local | QNL_AHUB010_SupFan.LocSts
QNL_AHUB010_SupFan.OverCurrentAlm | Over Current Alarm | Normal | Alarm | QNL_AHUB010_SupFan.OverCurrentAlm
QNL_AHUB010_SupFan.OverloadAlm | Overload Fault Alarm | Normal | Alarm | QNL_AHUB010_SupFan.OverloadAlm
QNL_AHUB010_SupFan.ProbusCommAlm | Profibus Communication Alarm | Alarm | Healthy | QNL_AHUB010_SupFan.ProbusCommAlm
QNL_AHUB010_SupFan.RemSts | Off/Remote Status | Off | Remote | QNL_AHUB010_SupFan.RemSts
QNL_AHUB010_SupFan.ResetCmd | Reset Command | Normal | Reset | QNL_AHUB010_SupFan.ResetCmd
QNL_AHUB010_SupFan.RunSts | Running Status | Stop | Running | QNL_AHUB010_SupFan.RunSts
QNL_AHUB010_SupFan.StartStopCmd | Start/Stop Command | Stop | Start | QNL_AHUB010_SupFan.StartStopCmd
QNL_AHUB010_SupFan.StartStopSts | Start/Stop Command Status | Stop | Start | QNL_AHUB010_SupFan.StartStopSts
QNL_AHUB010_SupFan.ThermalOverloadAlm | Thermal Overload Fault Alarm | Normal | Alarm | QNL_AHUB010_SupFan.ThermalOverloadAlm
QNL_AHUB010_SupFan.TripAlm | Trip Alarm | Normal | Trip | QNL_AHUB010_SupFan.TripAlm
QNL_AHUB010_SupHghPrs.HiPrsSwAlm | High Pressure Switch Alarm | Normal | Alarm | QNL_AHUB010_SupHghPrs.HiPrsSwAlm
QNL_AHUB010_SupLowPrs.LowPrsSwAlm | Low Pressure Switch Alarm | Normal | Alarm | QNL_AHUB010_SupLowPrs.LowPrsSwAlm
QNL_AHUB010_SupPnlFlt.PressureHigh | Pressure High Filter Dirty Status | Normal | Alarm | QNL_AHUB010_SupPnlFlt.PressureHigh
QNL_AHUB011.CoolModeSts | QNL AHU-B0011 Basement Level AHU Plant Room B01 | OFF | ON | QNL_AHUB011.CoolModeSts
QNL_AHUB011.EnableDisableCmd | Enable/Disable Command (1=Enable, 0=Disable) | Disable | Enable | QNL_AHUB011.EnableDisableCmd
QNL_AHUB011.FanMode | Fan Mode | Manual | Auto | QNL_AHUB011.FanMode
QNL_AHUB011.FireAlm | QNL AHU-B0011 Basement Level AHU Plant Room B01 | Alarm | Normal | QNL_AHUB011.FireAlm
QNL_AHUB011.HeatModeSts | QNL AHU-B0011 Basement Level AHU Plant Room B01 | OFF | ON | QNL_AHUB011.HeatModeSts
QNL_AHUB011.OccSchedule | Occupancy Schedule (1=Occupied, 0=Unoccupied) | Unoccupied | Occupied | QNL_AHUB011.OccSchedule
QNL_AHUB011.OccScheduleMode | Occupancy Schedule Mode (1=On, 0=Off) | OFF | ON | QNL_AHUB011.OccScheduleMode
QNL_AHUB011.ResetCmd | Plant Reset Command (1=Reset, 0=Normal) | Normal | Reset | QNL_AHUB011.ResetCmd
QNL_AHUB011_BypassDmpr.AutoManCmd | QNL AHU-B0011 Bypass Damper MD-2500E | Manual | Auto | QNL_AHUB011_BypassDmpr.AutoManCmd
QNL_AHUB011_BypassDmpr.FTC | Fail to Close Alarm | Normal | Alarm | QNL_AHUB011_BypassDmpr.FTC
QNL_AHUB011_BypassDmpr.FTO | Fail to Open Alarm | Normal | Alarm | QNL_AHUB011_BypassDmpr.FTO
QNL_AHUB011_BypassDmpr.PosFBAlm | QNL AHU-B0011 Bypass Damper MD-2500E | Normal | Alarm | QNL_AHUB011_BypassDmpr.PosFBAlm
QNL_AHUB011_CHWRtnTemp.CommAlm | Communication Alarm | Alarm | Healthy | QNL_AHUB011_CHWRtnTemp.CommAlm
QNL_AHUB011_CHWSupTemp.CommAlm | Communication Alarm | Alarm | Healthy | QNL_AHUB011_CHWSupTemp.CommAlm
QNL_AHUB011_CommAlm.Alm | Alarm | Alarm | Normal | QNL_AHUB011_CommAlm.Alm
QNL_AHUB011_CoolVlv.AutoManCmd | QNL AHU-B0011 Cooling Valve TV-2500A | Manual | Auto | QNL_AHUB011_CoolVlv.AutoManCmd
QNL_AHUB011_CoolVlv.AutoManCmdMode | Chilled Water Valve Mode | Manual | Auto | QNL_AHUB011_CoolVlv.AutoManCmdMode
QNL_AHUB011_CoolVlv.CommAlm | QNL AHU-B0011 Cooling Valve TV-2500A | Alarm | Healthy | QNL_AHUB011_CoolVlv.CommAlm
QNL_AHUB011_CoolVlv.FbFailAlm | QNL AHU-B0011 Cooling Valve TV-2500A | Normal | Alarm | QNL_AHUB011_CoolVlv.FbFailAlm
QNL_AHUB011_DPSSts1.DPSAlm | PDS Fail Alarm | Normal | Alarm | QNL_AHUB011_DPSSts1.DPSAlm
QNL_AHUB011_DPSSts1.DPSSts | DPS Status | OFF | ON | QNL_AHUB011_DPSSts1.DPSSts
QNL_AHUB011_DPSSts2.DPSAlm | PDS Fail Alarm | Normal | Alarm | QNL_AHUB011_DPSSts2.DPSAlm
QNL_AHUB011_DPSSts2.DPSSts | DPS Status | OFF | ON | QNL_AHUB011_DPSSts2.DPSSts
QNL_AHUB011_EADmpr.CloseSts | Close Status | Not Close | Close | QNL_AHUB011_EADmpr.CloseSts
QNL_AHUB011_EADmpr.FTC | QNL AHU-B0011 Exhaust Air Isolating Damper MD-2500D | Normal | FTC Alarm | QNL_AHUB011_EADmpr.FTC
QNL_AHUB011_EADmpr.FTO | QNL AHU-B0011 Exhaust Air Isolating Damper MD-2500D | Normal | FTO Alarm | QNL_AHUB011_EADmpr.FTO
QNL_AHUB011_EADmpr.OpenSts | Open Status | Not Open | Open | QNL_AHUB011_EADmpr.OpenSts
QNL_AHUB011_FADmpr.CloseSts | Close Status | Not Close | Close | QNL_AHUB011_FADmpr.CloseSts
QNL_AHUB011_FADmpr.FTC | QNL AHU-B0011 Fresh Air Isolating Damper MD-2500C | Normal | FTC Alarm | QNL_AHUB011_FADmpr.FTC
QNL_AHUB011_FADmpr.FTO | QNL AHU-B0011 Fresh Air Isolating Damper MD-2500C | Normal | FTO Alarm | QNL_AHUB011_FADmpr.FTO
QNL_AHUB011_FADmpr.OpenSts | Open Status | Not Open | Open | QNL_AHUB011_FADmpr.OpenSts
QNL_AHUB011_FrshAirTemp.CommAlm | Communication Alarm | Alarm | Healthy | QNL_AHUB011_FrshAirTemp.CommAlm
QNL_AHUB011_Heater.AutoManCmd | Auto/Manual Command | Manual | Auto | QNL_AHUB011_Heater.AutoManCmd
QNL_AHUB011_Heater.FTST | Heater Fail Alarm | Normal | Alarm | QNL_AHUB011_Heater.FTST
QNL_AHUB011_Heater.HiTempAlm | Hi Temperature Cut-off Alarm | Normal | Alarm | QNL_AHUB011_Heater.HiTempAlm
QNL_AHUB011_Heater.LocSts | Local Status | Off | Local | QNL_AHUB011_Heater.LocSts
QNL_AHUB011_Heater.OnOffSts | On/Off Status | OFF | ON | QNL_AHUB011_Heater.OnOffSts
QNL_AHUB011_Heater.RemSts | Remote Status | Off | Remote | QNL_AHUB011_Heater.RemSts
QNL_AHUB011_Heater.ResetCmd | Reset Command | Normal | Reset | QNL_AHUB011_Heater.ResetCmd
QNL_AHUB011_Heater.StartStopCmd | Start/Stop Command | Stop | Start | QNL_AHUB011_Heater.StartStopCmd
QNL_AHUB011_Heater.StartStopSts | Start/Stop Status | Stop | Start | QNL_AHUB011_Heater.StartStopSts
QNL_AHUB011_Heater.ThyrMode | Thyristor Mode | Manual | Auto | QNL_AHUB011_Heater.ThyrMode
QNL_AHUB011_HeatPipeTemp.CommAlm | Communication Alarm | Alarm | Healthy | QNL_AHUB011_HeatPipeTemp.CommAlm
QNL_AHUB011_IntrnlEADmpr.AutoManCmd | Auto/Manual Command | Auto | Normal | QNL_AHUB011_IntrnlEADmpr.AutoManCmd
QNL_AHUB011_IntrnlEADmpr.PosFBAlm1 | Damper1 Position Feedback Alarm | Normal | Alarm | QNL_AHUB011_IntrnlEADmpr.PosFBAlm1
QNL_AHUB011_IntrnlEADmpr.PosFBAlm2 | Damper2 Position Feedback Alarm | Normal | Alarm | QNL_AHUB011_IntrnlEADmpr.PosFBAlm2
QNL_AHUB011_IntrnlFADmpr.AutoManCmd | Auto/Manual Command | Auto | Normal | QNL_AHUB011_IntrnlFADmpr.AutoManCmd
QNL_AHUB011_IntrnlFADmpr.PosFBAlm1 | Damper1 Position Feedback Alarm | Normal | Alarm | QNL_AHUB011_IntrnlFADmpr.PosFBAlm1
QNL_AHUB011_IntrnlFADmpr.PosFBAlm2 | Damper2 Position Feedback Alarm | Normal | Alarm | QNL_AHUB011_IntrnlFADmpr.PosFBAlm2
QNL_AHUB011_MixAirTemp.CommAlm | Communication Alarm | Alarm | Healthy | QNL_AHUB011_MixAirTemp.CommAlm
QNL_AHUB011_RtnAirTemp.CommAlm | Communication Alarm | Alarm | Healthy | QNL_AHUB011_RtnAirTemp.CommAlm
QNL_AHUB011_RtnBagFlt.PressureHigh | Pressure High Filter Dirty Status | Normal | Alarm | QNL_AHUB011_RtnBagFlt.PressureHigh
QNL_AHUB011_RtnFan.AutoManCmd | Auto/Manual Command | Manual | Auto | QNL_AHUB011_RtnFan.AutoManCmd
QNL_AHUB011_RtnFan.EarthFltAlm | Earth Fault Trip Alarm | Normal | Alarm | QNL_AHUB011_RtnFan.EarthFltAlm
QNL_AHUB011_RtnFan.FTSP | Fail to Stop Alarm | Normal | Alarm | QNL_AHUB011_RtnFan.FTSP
QNL_AHUB011_RtnFan.FTST | Fail to Start Alarm | Normal | Alarm | QNL_AHUB011_RtnFan.FTST
QNL_AHUB011_RtnFan.LocSts | Off/Local Status | Off | Local | QNL_AHUB011_RtnFan.LocSts
QNL_AHUB011_RtnFan.OverCurrentAlm | Over Current Alarm | Normal | Alarm | QNL_AHUB011_RtnFan.OverCurrentAlm
QNL_AHUB011_RtnFan.OverloadAlm | Overload Fault Alarm | Normal | Alarm | QNL_AHUB011_RtnFan.OverloadAlm
QNL_AHUB011_RtnFan.ProbusCommAlm | Profibus Communication Alarm | Alarm | Healthy | QNL_AHUB011_RtnFan.ProbusCommAlm
QNL_AHUB011_RtnFan.RemSts | Off/Remote Status | Off | Remote | QNL_AHUB011_RtnFan.RemSts
QNL_AHUB011_RtnFan.ResetCmd | Reset Command | Normal | Reset | QNL_AHUB011_RtnFan.ResetCmd
QNL_AHUB011_RtnFan.RunSts | Running Status | Stop | Running | QNL_AHUB011_RtnFan.RunSts
QNL_AHUB011_RtnFan.StartStopCmd | Start/Stop Command | Stop | Start | QNL_AHUB011_RtnFan.StartStopCmd
QNL_AHUB011_RtnFan.StartStopSts | Start/Stop Command Status | Stop | Start | QNL_AHUB011_RtnFan.StartStopSts
QNL_AHUB011_RtnFan.ThermalOverloadAlm | Thermal Overload Fault Alarm | Normal | Alarm | QNL_AHUB011_RtnFan.ThermalOverloadAlm
QNL_AHUB011_RtnFan.TripAlm | Trip Alarm | Normal | Trip | QNL_AHUB011_RtnFan.TripAlm
QNL_AHUB011_RtnHghPrs.HiPrsSwAlm | High Pressure Switch Alarm | Normal | Alarm | QNL_AHUB011_RtnHghPrs.HiPrsSwAlm
QNL_AHUB011_RtnLowPrs.LowPrsSwAlm | Low Pressure Switch Alarm | Normal | Alarm | QNL_AHUB011_RtnLowPrs.LowPrsSwAlm
QNL_AHUB011_RtnPnlFlt.PressureHigh | Pressure High Filter Dirty Status | Normal | Alarm | QNL_AHUB011_RtnPnlFlt.PressureHigh
QNL_AHUB011_SandStmMode.DiscreteMode | Mode Selection (1=Enable, 0=Disable) | Disable | Enable | QNL_AHUB011_SandStmMode.DiscreteMode
QNL_AHUB011_SmkAlm.SmkAlm | Smoke Detector Alarm | Alarm | Normal | QNL_AHUB011_SmkAlm.SmkAlm
QNL_AHUB011_SupAirDuctPrs.CommAlm | Communication Alarm | Alarm | Healthy | QNL_AHUB011_SupAirDuctPrs.CommAlm
QNL_AHUB011_SupAirTemp.CommAlm | Communication Alarm | Alarm | Healthy | QNL_AHUB011_SupAirTemp.CommAlm
QNL_AHUB011_SupBagFlt.PressureHigh | Pressure High Filter Dirty Status | Normal | Alarm | QNL_AHUB011_SupBagFlt.PressureHigh
QNL_AHUB011_SupFan.AutoManCmd | Auto/Manual Command | Manual | Auto | QNL_AHUB011_SupFan.AutoManCmd
QNL_AHUB011_SupFan.EarthFltAlm | Earth Fault Trip Alarm | Normal | Alarm | QNL_AHUB011_SupFan.EarthFltAlm
QNL_AHUB011_SupFan.FTSP | Fail to Stop Alarm | Normal | Alarm | QNL_AHUB011_SupFan.FTSP
QNL_AHUB011_SupFan.FTST | Fail to Start Alarm | Normal | Alarm | QNL_AHUB011_SupFan.FTST
QNL_AHUB011_SupFan.LocSts | Off/Local Status | Off | Local | QNL_AHUB011_SupFan.LocSts
QNL_AHUB011_SupFan.OverCurrentAlm | Over Current Alarm | Normal | Alarm | QNL_AHUB011_SupFan.OverCurrentAlm
QNL_AHUB011_SupFan.OverloadAlm | Overload Fault Alarm | Normal | Alarm | QNL_AHUB011_SupFan.OverloadAlm
QNL_AHUB011_SupFan.ProbusCommAlm | Profibus Communication Alarm | Alarm | Healthy | QNL_AHUB011_SupFan.ProbusCommAlm
QNL_AHUB011_SupFan.RemSts | Off/Remote Status | Off | Remote | QNL_AHUB011_SupFan.RemSts
QNL_AHUB011_SupFan.ResetCmd | Reset Command | Normal | Reset | QNL_AHUB011_SupFan.ResetCmd
QNL_AHUB011_SupFan.RunSts | Running Status | Stop | Running | QNL_AHUB011_SupFan.RunSts
QNL_AHUB011_SupFan.StartStopCmd | Start/Stop Command | Stop | Start | QNL_AHUB011_SupFan.StartStopCmd
QNL_AHUB011_SupFan.StartStopSts | Start/Stop Command Status | Stop | Start | QNL_AHUB011_SupFan.StartStopSts
QNL_AHUB011_SupFan.ThermalOverloadAlm | Thermal Overload Fault Alarm | Normal | Alarm | QNL_AHUB011_SupFan.ThermalOverloadAlm
QNL_AHUB011_SupFan.TripAlm | Trip Alarm | Normal | Trip | QNL_AHUB011_SupFan.TripAlm
QNL_AHUB011_SupHghPrs.HiPrsSwAlm | High Pressure Switch Alarm | Normal | Alarm | QNL_AHUB011_SupHghPrs.HiPrsSwAlm
QNL_AHUB011_SupLowPrs.LowPrsSwAlm | Low Pressure Switch Alarm | Normal | Alarm | QNL_AHUB011_SupLowPrs.LowPrsSwAlm
QNL_AHUB011_SupPnlFlt.PressureHigh | Pressure High Filter Dirty Status | Normal | Alarm | QNL_AHUB011_SupPnlFlt.PressureHigh
QNL_AHUB012.CoolModeSts | QNL AHU-B0012 Basement Level AHU Plant Room B01 | OFF | ON | QNL_AHUB012.CoolModeSts
QNL_AHUB012.EnableDisableCmd | Enable/Disable Command (1=Enable, 0=Disable) | Disable | Enable | QNL_AHUB012.EnableDisableCmd
QNL_AHUB012.FanMode | Fan Mode | Manual | Auto | QNL_AHUB012.FanMode
QNL_AHUB012.FireAlm | QNL AHU-B0012 Basement Level AHU Plant Room B01 | Alarm | Normal | QNL_AHUB012.FireAlm
QNL_AHUB012.HeatModeSts | QNL AHU-B0012 Basement Level AHU Plant Room B01 | OFF | ON | QNL_AHUB012.HeatModeSts
QNL_AHUB012.OccSchedule | Occupancy Schedule (1=Occupied, 0=Unoccupied) | Unoccupied | Occupied | QNL_AHUB012.OccSchedule
QNL_AHUB012.OccScheduleMode | Occupancy Schedule Mode (1=On, 0=Off) | OFF | ON | QNL_AHUB012.OccScheduleMode
QNL_AHUB012.ResetCmd | Plant Reset Command (1=Reset, 0=Normal) | Normal | Reset | QNL_AHUB012.ResetCmd
QNL_AHUB012_BypassDmpr.AutoManCmd | QNL AHU-B0012 Bypass Damper MD-2651E | Manual | Auto | QNL_AHUB012_BypassDmpr.AutoManCmd
QNL_AHUB012_BypassDmpr.FTC | Fail to Close Alarm | Normal | Alarm | QNL_AHUB012_BypassDmpr.FTC
QNL_AHUB012_BypassDmpr.FTO | Fail to Open Alarm | Normal | Alarm | QNL_AHUB012_BypassDmpr.FTO
QNL_AHUB012_BypassDmpr.PosFBAlm | QNL AHU-B0012 Bypass Damper MD-2651E | Normal | Alarm | QNL_AHUB012_BypassDmpr.PosFBAlm
QNL_AHUB012_CHWRtnTemp.CommAlm | Communication Alarm | Alarm | Healthy | QNL_AHUB012_CHWRtnTemp.CommAlm
QNL_AHUB012_CHWSupTemp.CommAlm | Communication Alarm | Alarm | Healthy | QNL_AHUB012_CHWSupTemp.CommAlm
QNL_AHUB012_CommAlm.Alm | Alarm | Alarm | Normal | QNL_AHUB012_CommAlm.Alm
QNL_AHUB012_CoolVlv.AutoManCmd | QNL AHU-B0012 Cooling Valve TV-2651A | Manual | Auto | QNL_AHUB012_CoolVlv.AutoManCmd
QNL_AHUB012_CoolVlv.AutoManCmdMode | Chilled Water Valve Mode | Manual | Auto | QNL_AHUB012_CoolVlv.AutoManCmdMode
QNL_AHUB012_CoolVlv.CommAlm | QNL AHU-B0012 Cooling Valve TV-2651A | Alarm | Healthy | QNL_AHUB012_CoolVlv.CommAlm
QNL_AHUB012_CoolVlv.FbFailAlm | QNL AHU-B0012 Cooling Valve TV-2651A | Normal | Alarm | QNL_AHUB012_CoolVlv.FbFailAlm
QNL_AHUB012_DPSSts1.DPSAlm | PDS Fail Alarm | Normal | Alarm | QNL_AHUB012_DPSSts1.DPSAlm
QNL_AHUB012_DPSSts1.DPSSts | DPS Status | OFF | ON | QNL_AHUB012_DPSSts1.DPSSts
QNL_AHUB012_DPSSts2.DPSAlm | PDS Fail Alarm | Normal | Alarm | QNL_AHUB012_DPSSts2.DPSAlm
QNL_AHUB012_DPSSts2.DPSSts | DPS Status | OFF | ON | QNL_AHUB012_DPSSts2.DPSSts
QNL_AHUB012_EADmpr.CloseSts | Close Status | Not Close | Close | QNL_AHUB012_EADmpr.CloseSts
QNL_AHUB012_EADmpr.FTC | QNL AHU-B0012 Exhaust Air Isolating Damper MD-2500D | Normal | FTC Alarm | QNL_AHUB012_EADmpr.FTC
QNL_AHUB012_EADmpr.FTO | QNL AHU-B0012 Exhaust Air Isolating Damper MD-2500D | Normal | FTO Alarm | QNL_AHUB012_EADmpr.FTO
QNL_AHUB012_EADmpr.OpenSts | Open Status | Not Open | Open | QNL_AHUB012_EADmpr.OpenSts
QNL_AHUB012_FADmpr.CloseSts | Close Status | Not Close | Close | QNL_AHUB012_FADmpr.CloseSts
QNL_AHUB012_FADmpr.FTC | QNL AHU-B0012 Fresh Air Isolating Damper MD-2500C | Normal | FTC Alarm | QNL_AHUB012_FADmpr.FTC
QNL_AHUB012_FADmpr.FTO | QNL AHU-B0012 Fresh Air Isolating Damper MD-2500C | Normal | FTO Alarm | QNL_AHUB012_FADmpr.FTO
QNL_AHUB012_FADmpr.OpenSts | Open Status | Not Open | Open | QNL_AHUB012_FADmpr.OpenSts
QNL_AHUB012_FrshAirTemp.CommAlm | Communication Alarm | Alarm | Healthy | QNL_AHUB012_FrshAirTemp.CommAlm
QNL_AHUB012_Heater.AutoManCmd | Auto/Manual Command | Manual | Auto | QNL_AHUB012_Heater.AutoManCmd
QNL_AHUB012_Heater.FTST | Heater Fail Alarm | Normal | Alarm | QNL_AHUB012_Heater.FTST
QNL_AHUB012_Heater.HiTempAlm | Hi Temperature Cut-off Alarm | Normal | Alarm | QNL_AHUB012_Heater.HiTempAlm
QNL_AHUB012_Heater.LocSts | Local Status | Off | Local | QNL_AHUB012_Heater.LocSts
QNL_AHUB012_Heater.OnOffSts | On/Off Status | OFF | ON | QNL_AHUB012_Heater.OnOffSts
QNL_AHUB012_Heater.RemSts | Remote Status | Off | Remote | QNL_AHUB012_Heater.RemSts
QNL_AHUB012_Heater.ResetCmd | Reset Command | Normal | Reset | QNL_AHUB012_Heater.ResetCmd
QNL_AHUB012_Heater.StartStopCmd | Start/Stop Command | Stop | Start | QNL_AHUB012_Heater.StartStopCmd
QNL_AHUB012_Heater.StartStopSts | Start/Stop Status | Stop | Start | QNL_AHUB012_Heater.StartStopSts
QNL_AHUB012_Heater.ThyrMode | Thyristor Mode | Manual | Auto | QNL_AHUB012_Heater.ThyrMode
QNL_AHUB012_HeatPipeTemp.CommAlm | Communication Alarm | Alarm | Healthy | QNL_AHUB012_HeatPipeTemp.CommAlm
QNL_AHUB012_IntrnlEADmpr.AutoManCmd | QNL AHU-B0012 Internal Exhaust Air Damper MD-2651F | Manual | Auto | QNL_AHUB012_IntrnlEADmpr.AutoManCmd
QNL_AHUB012_IntrnlEADmpr.FTC | Fail to Close Alarm | Normal | Alarm | QNL_AHUB012_IntrnlEADmpr.FTC
QNL_AHUB012_IntrnlEADmpr.FTO | Fail to Open Alarm | Normal | Alarm | QNL_AHUB012_IntrnlEADmpr.FTO
QNL_AHUB012_IntrnlEADmpr.PosFBAlm | QNL AHU-B0012 Internal Exhaust Air Damper MD-2651F | Normal | Alarm | QNL_AHUB012_IntrnlEADmpr.PosFBAlm
QNL_AHUB012_IntrnlFADmpr.AutoManCmd | QNL AHU-B0012 Internal Fresh Air Damper MD-2651B | Manual | Auto | QNL_AHUB012_IntrnlFADmpr.AutoManCmd
QNL_AHUB012_IntrnlFADmpr.FTC | Fail to Close Alarm | Normal | Alarm | QNL_AHUB012_IntrnlFADmpr.FTC
QNL_AHUB012_IntrnlFADmpr.FTO | Fail to Open Alarm | Normal | Alarm | QNL_AHUB012_IntrnlFADmpr.FTO
QNL_AHUB012_IntrnlFADmpr.PosFBAlm | QNL AHU-B0012 Internal Fresh Air Damper MD-2651B | Normal | Alarm | QNL_AHUB012_IntrnlFADmpr.PosFBAlm
QNL_AHUB012_MixAirTemp.CommAlm | Communication Alarm | Alarm | Healthy | QNL_AHUB012_MixAirTemp.CommAlm
QNL_AHUB012_RtnAirTemp.CommAlm | Communication Alarm | Alarm | Healthy | QNL_AHUB012_RtnAirTemp.CommAlm
QNL_AHUB012_RtnBagFlt.PressureHigh | Pressure High Filter Dirty Status | Normal | Alarm | QNL_AHUB012_RtnBagFlt.PressureHigh
QNL_AHUB012_RtnFan.AutoManCmd | Auto/Manual Command | Manual | Auto | QNL_AHUB012_RtnFan.AutoManCmd
QNL_AHUB012_RtnFan.EarthFltAlm | Earth Fault Trip Alarm | Normal | Alarm | QNL_AHUB012_RtnFan.EarthFltAlm
QNL_AHUB012_RtnFan.FTSP | Fail to Stop Alarm | Normal | Alarm | QNL_AHUB012_RtnFan.FTSP
QNL_AHUB012_RtnFan.FTST | Fail to Start Alarm | Normal | Alarm | QNL_AHUB012_RtnFan.FTST
QNL_AHUB012_RtnFan.LocSts | Off/Local Status | Off | Local | QNL_AHUB012_RtnFan.LocSts
QNL_AHUB012_RtnFan.OverCurrentAlm | Over Current Alarm | Normal | Alarm | QNL_AHUB012_RtnFan.OverCurrentAlm
QNL_AHUB012_RtnFan.OverloadAlm | Overload Fault Alarm | Normal | Alarm | QNL_AHUB012_RtnFan.OverloadAlm
QNL_AHUB012_RtnFan.ProbusCommAlm | Profibus Communication Alarm | Alarm | Healthy | QNL_AHUB012_RtnFan.ProbusCommAlm
QNL_AHUB012_RtnFan.RemSts | Off/Remote Status | Off | Remote | QNL_AHUB012_RtnFan.RemSts
QNL_AHUB012_RtnFan.ResetCmd | Reset Command | Normal | Reset | QNL_AHUB012_RtnFan.ResetCmd
QNL_AHUB012_RtnFan.RunSts | Running Status | Stop | Running | QNL_AHUB012_RtnFan.RunSts
QNL_AHUB012_RtnFan.StartStopCmd | Start/Stop Command | Stop | Start | QNL_AHUB012_RtnFan.StartStopCmd
QNL_AHUB012_RtnFan.StartStopSts | Start/Stop Command Status | Stop | Start | QNL_AHUB012_RtnFan.StartStopSts
QNL_AHUB012_RtnFan.ThermalOverloadAlm | Thermal Overload Fault Alarm | Normal | Alarm | QNL_AHUB012_RtnFan.ThermalOverloadAlm
QNL_AHUB012_RtnFan.TripAlm | Trip Alarm | Normal | Trip | QNL_AHUB012_RtnFan.TripAlm
QNL_AHUB012_RtnHghPrs.HiPrsSwAlm | High Pressure Switch Alarm | Normal | Alarm | QNL_AHUB012_RtnHghPrs.HiPrsSwAlm
QNL_AHUB012_RtnLowPrs.LowPrsSwAlm | Low Pressure Switch Alarm | Normal | Alarm | QNL_AHUB012_RtnLowPrs.LowPrsSwAlm
QNL_AHUB012_RtnPnlFlt.PressureHigh | Pressure High Filter Dirty Status | Normal | Alarm | QNL_AHUB012_RtnPnlFlt.PressureHigh
QNL_AHUB012_SandStmMode.DiscreteMode | Mode Selection (1=Enable, 0=Disable) | Disable | Enable | QNL_AHUB012_SandStmMode.DiscreteMode
QNL_AHUB012_SmkAlm.SmkAlm | Smoke Detector Alarm | Alarm | Normal | QNL_AHUB012_SmkAlm.SmkAlm
QNL_AHUB012_SupAirDuctPrs.CommAlm | Communication Alarm | Alarm | Healthy | QNL_AHUB012_SupAirDuctPrs.CommAlm
QNL_AHUB012_SupAirTemp.CommAlm | Communication Alarm | Alarm | Healthy | QNL_AHUB012_SupAirTemp.CommAlm
QNL_AHUB012_SupBagFlt.PressureHigh | Pressure High Filter Dirty Status | Normal | Alarm | QNL_AHUB012_SupBagFlt.PressureHigh
QNL_AHUB012_SupFan.AutoManCmd | Auto/Manual Command | Manual | Auto | QNL_AHUB012_SupFan.AutoManCmd
QNL_AHUB012_SupFan.EarthFltAlm | Earth Fault Trip Alarm | Normal | Alarm | QNL_AHUB012_SupFan.EarthFltAlm
QNL_AHUB012_SupFan.FTSP | Fail to Stop Alarm | Normal | Alarm | QNL_AHUB012_SupFan.FTSP
QNL_AHUB012_SupFan.FTST | Fail to Start Alarm | Normal | Alarm | QNL_AHUB012_SupFan.FTST
QNL_AHUB012_SupFan.LocSts | Off/Local Status | Off | Local | QNL_AHUB012_SupFan.LocSts
QNL_AHUB012_SupFan.OverCurrentAlm | Over Current Alarm | Normal | Alarm | QNL_AHUB012_SupFan.OverCurrentAlm
QNL_AHUB012_SupFan.OverloadAlm | Overload Fault Alarm | Normal | Alarm | QNL_AHUB012_SupFan.OverloadAlm
QNL_AHUB012_SupFan.ProbusCommAlm | Profibus Communication Alarm | Alarm | Healthy | QNL_AHUB012_SupFan.ProbusCommAlm
QNL_AHUB012_SupFan.RemSts | Off/Remote Status | Off | Remote | QNL_AHUB012_SupFan.RemSts
QNL_AHUB012_SupFan.ResetCmd | Reset Command | Normal | Reset | QNL_AHUB012_SupFan.ResetCmd
QNL_AHUB012_SupFan.RunSts | Running Status | Stop | Running | QNL_AHUB012_SupFan.RunSts
QNL_AHUB012_SupFan.StartStopCmd | Start/Stop Command | Stop | Start | QNL_AHUB012_SupFan.StartStopCmd
QNL_AHUB012_SupFan.StartStopSts | Start/Stop Command Status | Stop | Start | QNL_AHUB012_SupFan.StartStopSts
QNL_AHUB012_SupFan.ThermalOverloadAlm | Thermal Overload Fault Alarm | Normal | Alarm | QNL_AHUB012_SupFan.ThermalOverloadAlm
QNL_AHUB012_SupFan.TripAlm | Trip Alarm | Normal | Trip | QNL_AHUB012_SupFan.TripAlm
QNL_AHUB012_SupHghPrs.HiPrsSwAlm | High Pressure Switch Alarm | Normal | Alarm | QNL_AHUB012_SupHghPrs.HiPrsSwAlm
QNL_AHUB012_SupLowPrs.LowPrsSwAlm | Low Pressure Switch Alarm | Normal | Alarm | QNL_AHUB012_SupLowPrs.LowPrsSwAlm
QNL_AHUB012_SupPnlFlt.PressureHigh | Pressure High Filter Dirty Status | Normal | Alarm | QNL_AHUB012_SupPnlFlt.PressureHigh
QNL_AHUB013.CoolModeSts | QNL AHU-B0013 Basement Level AHU Plant Room B02 | OFF | ON | QNL_AHUB013.CoolModeSts
QNL_AHUB013.EnableDisableCmd | Enable/Disable Command (1=Enable, 0=Disable) | Disable | Enable | QNL_AHUB013.EnableDisableCmd
QNL_AHUB013.FanMode | Fan Mode | Manual | Auto | QNL_AHUB013.FanMode
QNL_AHUB013.FireAlm | QNL AHU-B0013 Basement Level AHU Plant Room B02 | Alarm | Normal | QNL_AHUB013.FireAlm
QNL_AHUB013.HeatModeSts | QNL AHU-B0013 Basement Level AHU Plant Room B02 | OFF | ON | QNL_AHUB013.HeatModeSts
QNL_AHUB013.OccSchedule | Occupancy Schedule (1=Occupied, 0=Unoccupied) | Unoccupied | Occupied | QNL_AHUB013.OccSchedule
QNL_AHUB013.OccScheduleMode | Occupancy Schedule Mode (1=On, 0=Off) | OFF | ON | QNL_AHUB013.OccScheduleMode
QNL_AHUB013.ResetCmd | Plant Reset Command (1=Reset, 0=Normal) | Normal | Reset | QNL_AHUB013.ResetCmd
QNL_AHUB013_BypassDmpr.AutoManCmd | QNL AHU-B0013 Bypass Damper MD-2700E | Manual | Auto | QNL_AHUB013_BypassDmpr.AutoManCmd
QNL_AHUB013_BypassDmpr.FTC | Fail to Close Alarm | Normal | Alarm | QNL_AHUB013_BypassDmpr.FTC
QNL_AHUB013_BypassDmpr.FTO | Fail to Open Alarm | Normal | Alarm | QNL_AHUB013_BypassDmpr.FTO
QNL_AHUB013_BypassDmpr.PosFBAlm | QNL AHU-B0013 Bypass Damper MD-2700E | Normal | Alarm | QNL_AHUB013_BypassDmpr.PosFBAlm
QNL_AHUB013_CHWRtnTemp.CommAlm | Communication Alarm | Alarm | Healthy | QNL_AHUB013_CHWRtnTemp.CommAlm
QNL_AHUB013_CHWSupTemp.CommAlm | Communication Alarm | Alarm | Healthy | QNL_AHUB013_CHWSupTemp.CommAlm
QNL_AHUB013_CommAlm.Alm | Alarm | Alarm | Normal | QNL_AHUB013_CommAlm.Alm
QNL_AHUB013_CoolVlv.AutoManCmd | QNL AHU-B0013 Cooling Valve TV-2700A | Manual | Auto | QNL_AHUB013_CoolVlv.AutoManCmd
QNL_AHUB013_CoolVlv.AutoManCmdMode | Chilled Water Valve Mode | Manual | Auto | QNL_AHUB013_CoolVlv.AutoManCmdMode
QNL_AHUB013_CoolVlv.CommAlm | QNL AHU-B0013 Cooling Valve TV-2700A | Alarm | Healthy | QNL_AHUB013_CoolVlv.CommAlm
QNL_AHUB013_CoolVlv.FbFailAlm | QNL AHU-B0013 Cooling Valve TV-2700A | Normal | Alarm | QNL_AHUB013_CoolVlv.FbFailAlm
QNL_AHUB013_DPSSts1.DPSAlm | PDS Fail Alarm | Normal | Alarm | QNL_AHUB013_DPSSts1.DPSAlm
QNL_AHUB013_DPSSts1.DPSSts | DPS Status | OFF | ON | QNL_AHUB013_DPSSts1.DPSSts
QNL_AHUB013_DPSSts2.DPSAlm | PDS Fail Alarm | Normal | Alarm | QNL_AHUB013_DPSSts2.DPSAlm
QNL_AHUB013_DPSSts2.DPSSts | DPS Status | OFF | ON | QNL_AHUB013_DPSSts2.DPSSts
QNL_AHUB013_EADmpr.CloseSts | Close Status | Not Close | Close | QNL_AHUB013_EADmpr.CloseSts
QNL_AHUB013_EADmpr.FTC | QNL AHU-B0013 Exhaust Air Isolating Damper MD-2700D | Normal | FTC Alarm | QNL_AHUB013_EADmpr.FTC
QNL_AHUB013_EADmpr.FTO | QNL AHU-B0013 Exhaust Air Isolating Damper MD-2700D | Normal | FTO Alarm | QNL_AHUB013_EADmpr.FTO
QNL_AHUB013_EADmpr.OpenSts | Open Status | Not Open | Open | QNL_AHUB013_EADmpr.OpenSts
QNL_AHUB013_FADmpr.CloseSts | Close Status | Not Close | Close | QNL_AHUB013_FADmpr.CloseSts
QNL_AHUB013_FADmpr.FTC | QNL AHU-B0013 Fresh Air Isolating Damper MD-2700C | Normal | FTC Alarm | QNL_AHUB013_FADmpr.FTC
QNL_AHUB013_FADmpr.FTO | QNL AHU-B0013 Fresh Air Isolating Damper MD-2700C | Normal | FTO Alarm | QNL_AHUB013_FADmpr.FTO
QNL_AHUB013_FADmpr.OpenSts | Open Status | Not Open | Open | QNL_AHUB013_FADmpr.OpenSts
QNL_AHUB013_FrshAirTemp.CommAlm | Communication Alarm | Alarm | Healthy | QNL_AHUB013_FrshAirTemp.CommAlm
QNL_AHUB013_Heater.AutoManCmd | Auto/Manual Command | Manual | Auto | QNL_AHUB013_Heater.AutoManCmd
QNL_AHUB013_Heater.FTST | Heater Fail Alarm | Normal | Alarm | QNL_AHUB013_Heater.FTST
QNL_AHUB013_Heater.HiTempAlm | Hi Temperature Cut-off Alarm | Normal | Alarm | QNL_AHUB013_Heater.HiTempAlm
QNL_AHUB013_Heater.LocSts | Local Status | Off | Local | QNL_AHUB013_Heater.LocSts
QNL_AHUB013_Heater.OnOffSts | On/Off Status | OFF | ON | QNL_AHUB013_Heater.OnOffSts
QNL_AHUB013_Heater.RemSts | Remote Status | Off | Remote | QNL_AHUB013_Heater.RemSts
QNL_AHUB013_Heater.ResetCmd | Reset Command | Normal | Reset | QNL_AHUB013_Heater.ResetCmd
QNL_AHUB013_Heater.StartStopCmd | Start/Stop Command | Stop | Start | QNL_AHUB013_Heater.StartStopCmd
QNL_AHUB013_Heater.StartStopSts | Start/Stop Status | Stop | Start | QNL_AHUB013_Heater.StartStopSts
QNL_AHUB013_Heater.ThyrMode | Thyristor Mode | Manual | Auto | QNL_AHUB013_Heater.ThyrMode
QNL_AHUB013_HeatPipeTemp.CommAlm | Communication Alarm | Alarm | Healthy | QNL_AHUB013_HeatPipeTemp.CommAlm
QNL_AHUB013_IntrnlEADmpr.AutoManCmd | QNL AHU-B0013 Internal Exhaust Air Damper MD-2700F | Manual | Auto | QNL_AHUB013_IntrnlEADmpr.AutoManCmd
QNL_AHUB013_IntrnlEADmpr.FTC | Fail to Close Alarm | Normal | Alarm | QNL_AHUB013_IntrnlEADmpr.FTC
QNL_AHUB013_IntrnlEADmpr.FTO | Fail to Open Alarm | Normal | Alarm | QNL_AHUB013_IntrnlEADmpr.FTO
QNL_AHUB013_IntrnlEADmpr.PosFBAlm | QNL AHU-B0013 Internal Exhaust Air Damper MD-2700F | Normal | Alarm | QNL_AHUB013_IntrnlEADmpr.PosFBAlm
QNL_AHUB013_IntrnlFADmpr.AutoManCmd | QNL AHU-B0013 Internal Fresh Air Damper MD-2700B | Manual | Auto | QNL_AHUB013_IntrnlFADmpr.AutoManCmd
QNL_AHUB013_IntrnlFADmpr.FTC | Fail to Close Alarm | Normal | Alarm | QNL_AHUB013_IntrnlFADmpr.FTC
QNL_AHUB013_IntrnlFADmpr.FTO | Fail to Open Alarm | Normal | Alarm | QNL_AHUB013_IntrnlFADmpr.FTO
QNL_AHUB013_IntrnlFADmpr.PosFBAlm | QNL AHU-B0013 Internal Fresh Air Damper MD-2700B | Normal | Alarm | QNL_AHUB013_IntrnlFADmpr.PosFBAlm
QNL_AHUB013_MixAirTemp.CommAlm | Communication Alarm | Alarm | Healthy | QNL_AHUB013_MixAirTemp.CommAlm
QNL_AHUB013_RtnAirTemp.CommAlm | Communication Alarm | Alarm | Healthy | QNL_AHUB013_RtnAirTemp.CommAlm
QNL_AHUB013_RtnBagFlt.PressureHigh | Pressure High Filter Dirty Status | Normal | Alarm | QNL_AHUB013_RtnBagFlt.PressureHigh
QNL_AHUB013_RtnFan.AutoManCmd | Auto/Manual Command | Manual | Auto | QNL_AHUB013_RtnFan.AutoManCmd
QNL_AHUB013_RtnFan.EarthFltAlm | Earth Fault Trip Alarm | Normal | Alarm | QNL_AHUB013_RtnFan.EarthFltAlm
QNL_AHUB013_RtnFan.FTSP | Fail to Stop Alarm | Normal | Alarm | QNL_AHUB013_RtnFan.FTSP
QNL_AHUB013_RtnFan.FTST | Fail to Start Alarm | Normal | Alarm | QNL_AHUB013_RtnFan.FTST
QNL_AHUB013_RtnFan.LocSts | Off/Local Status | Off | Local | QNL_AHUB013_RtnFan.LocSts
QNL_AHUB013_RtnFan.OverCurrentAlm | Over Current Alarm | Normal | Alarm | QNL_AHUB013_RtnFan.OverCurrentAlm
QNL_AHUB013_RtnFan.OverloadAlm | Overload Fault Alarm | Normal | Alarm | QNL_AHUB013_RtnFan.OverloadAlm
QNL_AHUB013_RtnFan.ProbusCommAlm | Profibus Communication Alarm | Alarm | Healthy | QNL_AHUB013_RtnFan.ProbusCommAlm
QNL_AHUB013_RtnFan.RemSts | Off/Remote Status | Off | Remote | QNL_AHUB013_RtnFan.RemSts
QNL_AHUB013_RtnFan.ResetCmd | Reset Command | Normal | Reset | QNL_AHUB013_RtnFan.ResetCmd
QNL_AHUB013_RtnFan.RunSts | Running Status | Stop | Running | QNL_AHUB013_RtnFan.RunSts
QNL_AHUB013_RtnFan.StartStopCmd | Start/Stop Command | Stop | Start | QNL_AHUB013_RtnFan.StartStopCmd
QNL_AHUB013_RtnFan.StartStopSts | Start/Stop Command Status | Stop | Start | QNL_AHUB013_RtnFan.StartStopSts
QNL_AHUB013_RtnFan.ThermalOverloadAlm | Thermal Overload Fault Alarm | Normal | Alarm | QNL_AHUB013_RtnFan.ThermalOverloadAlm
QNL_AHUB013_RtnFan.TripAlm | Trip Alarm | Normal | Trip | QNL_AHUB013_RtnFan.TripAlm
QNL_AHUB013_RtnHghPrs.HiPrsSwAlm | High Pressure Switch Alarm | Normal | Alarm | QNL_AHUB013_RtnHghPrs.HiPrsSwAlm
QNL_AHUB013_RtnLowPrs.LowPrsSwAlm | Low Pressure Switch Alarm | Normal | Alarm | QNL_AHUB013_RtnLowPrs.LowPrsSwAlm
QNL_AHUB013_RtnPnlFlt.PressureHigh | Pressure High Filter Dirty Status | Normal | Alarm | QNL_AHUB013_RtnPnlFlt.PressureHigh
QNL_AHUB013_SandStmMode.DiscreteMode | Mode Selection (1=Enable, 0=Disable) | Disable | Enable | QNL_AHUB013_SandStmMode.DiscreteMode
QNL_AHUB013_SmkAlm.SmkAlm | Smoke Detector Alarm | Alarm | Normal | QNL_AHUB013_SmkAlm.SmkAlm
QNL_AHUB013_SupAirDuctPrs.CommAlm | Communication Alarm | Alarm | Healthy | QNL_AHUB013_SupAirDuctPrs.CommAlm
QNL_AHUB013_SupAirTemp.CommAlm | Communication Alarm | Alarm | Healthy | QNL_AHUB013_SupAirTemp.CommAlm
QNL_AHUB013_SupBagFlt.PressureHigh | Pressure High Filter Dirty Status | Normal | Alarm | QNL_AHUB013_SupBagFlt.PressureHigh
QNL_AHUB013_SupFan.AutoManCmd | Auto/Manual Command | Manual | Auto | QNL_AHUB013_SupFan.AutoManCmd
QNL_AHUB013_SupFan.EarthFltAlm | Earth Fault Trip Alarm | Normal | Alarm | QNL_AHUB013_SupFan.EarthFltAlm
QNL_AHUB013_SupFan.FTSP | Fail to Stop Alarm | Normal | Alarm | QNL_AHUB013_SupFan.FTSP
QNL_AHUB013_SupFan.FTST | Fail to Start Alarm | Normal | Alarm | QNL_AHUB013_SupFan.FTST
QNL_AHUB013_SupFan.LocSts | Off/Local Status | Off | Local | QNL_AHUB013_SupFan.LocSts
QNL_AHUB013_SupFan.OverCurrentAlm | Over Current Alarm | Normal | Alarm | QNL_AHUB013_SupFan.OverCurrentAlm
QNL_AHUB013_SupFan.OverloadAlm | Overload Fault Alarm | Normal | Alarm | QNL_AHUB013_SupFan.OverloadAlm
QNL_AHUB013_SupFan.ProbusCommAlm | Profibus Communication Alarm | Alarm | Healthy | QNL_AHUB013_SupFan.ProbusCommAlm
QNL_AHUB013_SupFan.RemSts | Off/Remote Status | Off | Remote | QNL_AHUB013_SupFan.RemSts
QNL_AHUB013_SupFan.ResetCmd | Reset Command | Normal | Reset | QNL_AHUB013_SupFan.ResetCmd
QNL_AHUB013_SupFan.RunSts | Running Status | Stop | Running | QNL_AHUB013_SupFan.RunSts
QNL_AHUB013_SupFan.StartStopCmd | Start/Stop Command | Stop | Start | QNL_AHUB013_SupFan.StartStopCmd
QNL_AHUB013_SupFan.StartStopSts | Start/Stop Command Status | Stop | Start | QNL_AHUB013_SupFan.StartStopSts
QNL_AHUB013_SupFan.ThermalOverloadAlm | Thermal Overload Fault Alarm | Normal | Alarm | QNL_AHUB013_SupFan.ThermalOverloadAlm
QNL_AHUB013_SupFan.TripAlm | Trip Alarm | Normal | Trip | QNL_AHUB013_SupFan.TripAlm
QNL_AHUB013_SupHghPrs.HiPrsSwAlm | High Pressure Switch Alarm | Normal | Alarm | QNL_AHUB013_SupHghPrs.HiPrsSwAlm
QNL_AHUB013_SupLowPrs.LowPrsSwAlm | Low Pressure Switch Alarm | Normal | Alarm | QNL_AHUB013_SupLowPrs.LowPrsSwAlm
QNL_AHUB013_SupPnlFlt.PressureHigh | Pressure High Filter Dirty Status | Normal | Alarm | QNL_AHUB013_SupPnlFlt.PressureHigh
QNL_AHUB014.CoolModeSts | QNL AHU-B0014 Basement Level AHU Plant Room B03 | OFF | ON | QNL_AHUB014.CoolModeSts
QNL_AHUB014.EnableDisableCmd | Enable/Disable Command (1=Enable, 0=Disable) | Disable | Enable | QNL_AHUB014.EnableDisableCmd
QNL_AHUB014.FanMode | Fan Mode | Manual | Auto | QNL_AHUB014.FanMode
QNL_AHUB014.FireAlm | QNL AHU-B0014 Basement Level AHU Plant Room B03 | Alarm | Normal | QNL_AHUB014.FireAlm
QNL_AHUB014.HeatModeSts | QNL AHU-B0014 Basement Level AHU Plant Room B03 | OFF | ON | QNL_AHUB014.HeatModeSts
QNL_AHUB014.OccSchedule | Occupancy Schedule (1=Occupied, 0=Unoccupied) | Unoccupied | Occupied | QNL_AHUB014.OccSchedule
QNL_AHUB014.OccScheduleMode | Occupancy Schedule Mode (1=On, 0=Off) | OFF | ON | QNL_AHUB014.OccScheduleMode
QNL_AHUB014.ResetCmd | Plant Reset Command (1=Reset, 0=Normal) | Normal | Reset | QNL_AHUB014.ResetCmd
QNL_AHUB014_BypassDmpr.AutoManCmd | QNL AHU-B0014 Bypass Damper MD-2751E | Manual | Auto | QNL_AHUB014_BypassDmpr.AutoManCmd
QNL_AHUB014_BypassDmpr.FTC | Fail to Close Alarm | Normal | Alarm | QNL_AHUB014_BypassDmpr.FTC
QNL_AHUB014_BypassDmpr.FTO | Fail to Open Alarm | Normal | Alarm | QNL_AHUB014_BypassDmpr.FTO
QNL_AHUB014_BypassDmpr.PosFBAlm | QNL AHU-B0014 Bypass Damper MD-2751E | Normal | Alarm | QNL_AHUB014_BypassDmpr.PosFBAlm
QNL_AHUB014_CHWRtnTemp.CommAlm | Communication Alarm | Alarm | Healthy | QNL_AHUB014_CHWRtnTemp.CommAlm
QNL_AHUB014_CHWSupTemp.CommAlm | Communication Alarm | Alarm | Healthy | QNL_AHUB014_CHWSupTemp.CommAlm
QNL_AHUB014_CommAlm.Alm | Alarm | Alarm | Normal | QNL_AHUB014_CommAlm.Alm
QNL_AHUB014_CoolVlv.AutoManCmd | QNL AHU-B0014 Cooling Valve TV-2756 | Manual | Auto | QNL_AHUB014_CoolVlv.AutoManCmd
QNL_AHUB014_CoolVlv.AutoManCmdMode | Chilled Water Valve Mode | Manual | Auto | QNL_AHUB014_CoolVlv.AutoManCmdMode
QNL_AHUB014_CoolVlv.CommAlm | QNL AHU-B0014 Cooling Valve TV-2756 | Alarm | Healthy | QNL_AHUB014_CoolVlv.CommAlm
QNL_AHUB014_CoolVlv.FbFailAlm | QNL AHU-B0014 Cooling Valve TV-2756 | Normal | Alarm | QNL_AHUB014_CoolVlv.FbFailAlm
QNL_AHUB014_DPSSts1.DPSAlm | PDS Fail Alarm | Normal | Alarm | QNL_AHUB014_DPSSts1.DPSAlm
QNL_AHUB014_DPSSts1.DPSSts | DPS Status | OFF | ON | QNL_AHUB014_DPSSts1.DPSSts
QNL_AHUB014_DPSSts2.DPSAlm | PDS Fail Alarm | Normal | Alarm | QNL_AHUB014_DPSSts2.DPSAlm
QNL_AHUB014_DPSSts2.DPSSts | DPS Status | OFF | ON | QNL_AHUB014_DPSSts2.DPSSts
QNL_AHUB014_EADmpr.CloseSts | Close Status | Not Close | Close | QNL_AHUB014_EADmpr.CloseSts
QNL_AHUB014_EADmpr.FTC | QNL AHU-B0014 Exhaust Air Isolating Damper MD-2751D | Normal | FTC Alarm | QNL_AHUB014_EADmpr.FTC
QNL_AHUB014_EADmpr.FTO | QNL AHU-B0014 Exhaust Air Isolating Damper MD-2751D | Normal | FTO Alarm | QNL_AHUB014_EADmpr.FTO
QNL_AHUB014_EADmpr.OpenSts | Open Status | Not Open | Open | QNL_AHUB014_EADmpr.OpenSts
QNL_AHUB014_FADmpr.CloseSts | Close Status | Not Close | Close | QNL_AHUB014_FADmpr.CloseSts
QNL_AHUB014_FADmpr.FTC | QNL AHU-B0014 Fresh Air Isolating Damper MD-2751C | Normal | FTC Alarm | QNL_AHUB014_FADmpr.FTC
QNL_AHUB014_FADmpr.FTO | QNL AHU-B0014 Fresh Air Isolating Damper MD-2751C | Normal | FTO Alarm | QNL_AHUB014_FADmpr.FTO
QNL_AHUB014_FADmpr.OpenSts | Open Status | Not Open | Open | QNL_AHUB014_FADmpr.OpenSts
QNL_AHUB014_FrshAirTemp.CommAlm | Communication Alarm | Alarm | Healthy | QNL_AHUB014_FrshAirTemp.CommAlm
QNL_AHUB014_Heater.AutoManCmd | Auto/Manual Command | Manual | Auto | QNL_AHUB014_Heater.AutoManCmd
QNL_AHUB014_Heater.FTST | Heater Fail Alarm | Normal | Alarm | QNL_AHUB014_Heater.FTST
QNL_AHUB014_Heater.HiTempAlm | Hi Temperature Cut-off Alarm | Normal | Alarm | QNL_AHUB014_Heater.HiTempAlm
QNL_AHUB014_Heater.LocSts | Local Status | Off | Local | QNL_AHUB014_Heater.LocSts
QNL_AHUB014_Heater.OnOffSts | On/Off Status | OFF | ON | QNL_AHUB014_Heater.OnOffSts
QNL_AHUB014_Heater.RemSts | Remote Status | Off | Remote | QNL_AHUB014_Heater.RemSts
QNL_AHUB014_Heater.ResetCmd | Reset Command | Normal | Reset | QNL_AHUB014_Heater.ResetCmd
QNL_AHUB014_Heater.StartStopCmd | Start/Stop Command | Stop | Start | QNL_AHUB014_Heater.StartStopCmd
QNL_AHUB014_Heater.StartStopSts | Start/Stop Status | Stop | Start | QNL_AHUB014_Heater.StartStopSts
QNL_AHUB014_Heater.ThyrMode | Thyristor Mode | Manual | Auto | QNL_AHUB014_Heater.ThyrMode
QNL_AHUB014_HeatPipeTemp.CommAlm | Communication Alarm | Alarm | Healthy | QNL_AHUB014_HeatPipeTemp.CommAlm
QNL_AHUB014_IntrnlEADmpr.AutoManCmd | QNL AHU-B0014 Internal Exhaust Air Damper MD-2751F | Manual | Auto | QNL_AHUB014_IntrnlEADmpr.AutoManCmd
QNL_AHUB014_IntrnlEADmpr.FTC | Fail to Close Alarm | Normal | Alarm | QNL_AHUB014_IntrnlEADmpr.FTC
QNL_AHUB014_IntrnlEADmpr.FTO | Fail to Open Alarm | Normal | Alarm | QNL_AHUB014_IntrnlEADmpr.FTO
QNL_AHUB014_IntrnlEADmpr.PosFBAlm | QNL AHU-B0014 Internal Exhaust Air Damper MD-2751F | Normal | Alarm | QNL_AHUB014_IntrnlEADmpr.PosFBAlm
QNL_AHUB014_IntrnlFADmpr.AutoManCmd | QNL AHU-B0014 Internal Fresh Air Damper MD-2751B | Manual | Auto | QNL_AHUB014_IntrnlFADmpr.AutoManCmd
QNL_AHUB014_IntrnlFADmpr.FTC | Fail to Close Alarm | Normal | Alarm | QNL_AHUB014_IntrnlFADmpr.FTC
QNL_AHUB014_IntrnlFADmpr.FTO | Fail to Open Alarm | Normal | Alarm | QNL_AHUB014_IntrnlFADmpr.FTO
QNL_AHUB014_IntrnlFADmpr.PosFBAlm | QNL AHU-B0014 Internal Fresh Air Damper MD-2751B | Normal | Alarm | QNL_AHUB014_IntrnlFADmpr.PosFBAlm
QNL_AHUB014_MixAirTemp.CommAlm | Communication Alarm | Alarm | Healthy | QNL_AHUB014_MixAirTemp.CommAlm
QNL_AHUB014_RtnAirTemp.CommAlm | Communication Alarm | Alarm | Healthy | QNL_AHUB014_RtnAirTemp.CommAlm
QNL_AHUB014_RtnBagFlt.PressureHigh | Pressure High Filter Dirty Status | Normal | Alarm | QNL_AHUB014_RtnBagFlt.PressureHigh
QNL_AHUB014_RtnFan.AutoManCmd | Auto/Manual Command | Manual | Auto | QNL_AHUB014_RtnFan.AutoManCmd
QNL_AHUB014_RtnFan.EarthFltAlm | Earth Fault Trip Alarm | Normal | Alarm | QNL_AHUB014_RtnFan.EarthFltAlm
QNL_AHUB014_RtnFan.FTSP | Fail to Stop Alarm | Normal | Alarm | QNL_AHUB014_RtnFan.FTSP
QNL_AHUB014_RtnFan.FTST | Fail to Start Alarm | Normal | Alarm | QNL_AHUB014_RtnFan.FTST
QNL_AHUB014_RtnFan.LocSts | Off/Local Status | Off | Local | QNL_AHUB014_RtnFan.LocSts
QNL_AHUB014_RtnFan.OverCurrentAlm | Over Current Alarm | Normal | Alarm | QNL_AHUB014_RtnFan.OverCurrentAlm
QNL_AHUB014_RtnFan.OverloadAlm | Overload Fault Alarm | Normal | Alarm | QNL_AHUB014_RtnFan.OverloadAlm
QNL_AHUB014_RtnFan.ProbusCommAlm | Profibus Communication Alarm | Alarm | Healthy | QNL_AHUB014_RtnFan.ProbusCommAlm
QNL_AHUB014_RtnFan.RemSts | Off/Remote Status | Off | Remote | QNL_AHUB014_RtnFan.RemSts
QNL_AHUB014_RtnFan.ResetCmd | Reset Command | Normal | Reset | QNL_AHUB014_RtnFan.ResetCmd
QNL_AHUB014_RtnFan.RunSts | Running Status | Stop | Running | QNL_AHUB014_RtnFan.RunSts
QNL_AHUB014_RtnFan.StartStopCmd | Start/Stop Command | Stop | Start | QNL_AHUB014_RtnFan.StartStopCmd
QNL_AHUB014_RtnFan.StartStopSts | Start/Stop Command Status | Stop | Start | QNL_AHUB014_RtnFan.StartStopSts
QNL_AHUB014_RtnFan.ThermalOverloadAlm | Thermal Overload Fault Alarm | Normal | Alarm | QNL_AHUB014_RtnFan.ThermalOverloadAlm
QNL_AHUB014_RtnFan.TripAlm | Trip Alarm | Normal | Trip | QNL_AHUB014_RtnFan.TripAlm
QNL_AHUB014_RtnHghPrs.HiPrsSwAlm | High Pressure Switch Alarm | Normal | Alarm | QNL_AHUB014_RtnHghPrs.HiPrsSwAlm
QNL_AHUB014_RtnLowPrs.LowPrsSwAlm | Low Pressure Switch Alarm | Normal | Alarm | QNL_AHUB014_RtnLowPrs.LowPrsSwAlm
QNL_AHUB014_RtnPnlFlt.PressureHigh | Pressure High Filter Dirty Status | Normal | Alarm | QNL_AHUB014_RtnPnlFlt.PressureHigh
QNL_AHUB014_SandStmMode.DiscreteMode | Mode Selection (1=Enable, 0=Disable) | Disable | Enable | QNL_AHUB014_SandStmMode.DiscreteMode
QNL_AHUB014_SmkAlm.SmkAlm | Smoke Detector Alarm | Alarm | Normal | QNL_AHUB014_SmkAlm.SmkAlm
QNL_AHUB014_SupAirDuctPrs.CommAlm | Communication Alarm | Alarm | Healthy | QNL_AHUB014_SupAirDuctPrs.CommAlm
QNL_AHUB014_SupAirTemp.CommAlm | Communication Alarm | Alarm | Healthy | QNL_AHUB014_SupAirTemp.CommAlm
QNL_AHUB014_SupBagFlt.PressureHigh | Pressure High Filter Dirty Status | Normal | Alarm | QNL_AHUB014_SupBagFlt.PressureHigh
QNL_AHUB014_SupFan.AutoManCmd | Auto/Manual Command | Manual | Auto | QNL_AHUB014_SupFan.AutoManCmd
QNL_AHUB014_SupFan.EarthFltAlm | Earth Fault Trip Alarm | Normal | Alarm | QNL_AHUB014_SupFan.EarthFltAlm
QNL_AHUB014_SupFan.FTSP | Fail to Stop Alarm | Normal | Alarm | QNL_AHUB014_SupFan.FTSP
QNL_AHUB014_SupFan.FTST | Fail to Start Alarm | Normal | Alarm | QNL_AHUB014_SupFan.FTST
QNL_AHUB014_SupFan.LocSts | Off/Local Status | Off | Local | QNL_AHUB014_SupFan.LocSts
QNL_AHUB014_SupFan.OverCurrentAlm | Over Current Alarm | Normal | Alarm | QNL_AHUB014_SupFan.OverCurrentAlm
QNL_AHUB014_SupFan.OverloadAlm | Overload Fault Alarm | Normal | Alarm | QNL_AHUB014_SupFan.OverloadAlm
QNL_AHUB014_SupFan.ProbusCommAlm | Profibus Communication Alarm | Alarm | Healthy | QNL_AHUB014_SupFan.ProbusCommAlm
QNL_AHUB014_SupFan.RemSts | Off/Remote Status | Off | Remote | QNL_AHUB014_SupFan.RemSts
QNL_AHUB014_SupFan.ResetCmd | Reset Command | Normal | Reset | QNL_AHUB014_SupFan.ResetCmd
QNL_AHUB014_SupFan.RunSts | Running Status | Stop | Running | QNL_AHUB014_SupFan.RunSts
QNL_AHUB014_SupFan.StartStopCmd | Start/Stop Command | Stop | Start | QNL_AHUB014_SupFan.StartStopCmd
QNL_AHUB014_SupFan.StartStopSts | Start/Stop Command Status | Stop | Start | QNL_AHUB014_SupFan.StartStopSts
QNL_AHUB014_SupFan.ThermalOverloadAlm | Thermal Overload Fault Alarm | Normal | Alarm | QNL_AHUB014_SupFan.ThermalOverloadAlm
QNL_AHUB014_SupFan.TripAlm | Trip Alarm | Normal | Trip | QNL_AHUB014_SupFan.TripAlm
QNL_AHUB014_SupHghPrs.HiPrsSwAlm | High Pressure Switch Alarm | Normal | Alarm | QNL_AHUB014_SupHghPrs.HiPrsSwAlm
QNL_AHUB014_SupLowPrs.LowPrsSwAlm | Low Pressure Switch Alarm | Normal | Alarm | QNL_AHUB014_SupLowPrs.LowPrsSwAlm
QNL_AHUB014_SupPnlFlt.PressureHigh | Pressure High Filter Dirty Status | Normal | Alarm | QNL_AHUB014_SupPnlFlt.PressureHigh
QNL_AHUB015.CoolModeSts | QNL AHU-B0015 Basement Level AHU Plant Room B03 | OFF | ON | QNL_AHUB015.CoolModeSts
QNL_AHUB015.EnableDisableCmd | Enable/Disable Command (1=Enable, 0=Disable) | Disable | Enable | QNL_AHUB015.EnableDisableCmd
QNL_AHUB015.FanMode | Fan Mode | Manual | Auto | QNL_AHUB015.FanMode
QNL_AHUB015.FireAlm | QNL AHU-B0015 Basement Level AHU Plant Room B03 | Alarm | Normal | QNL_AHUB015.FireAlm
QNL_AHUB015.HeatModeSts | QNL AHU-B0015 Basement Level AHU Plant Room B03 | OFF | ON | QNL_AHUB015.HeatModeSts
QNL_AHUB015.OccSchedule | Occupancy Schedule (1=Occupied, 0=Unoccupied) | Unoccupied | Occupied | QNL_AHUB015.OccSchedule
QNL_AHUB015.OccScheduleMode | Occupancy Schedule Mode (1=On, 0=Off) | OFF | ON | QNL_AHUB015.OccScheduleMode
QNL_AHUB015.ResetCmd | Plant Reset Command (1=Reset, 0=Normal) | Normal | Reset | QNL_AHUB015.ResetCmd
QNL_AHUB015_BypassDmpr.AutoManCmd | QNL AHU-B0015 Bypass Damper MD-2751E | Manual | Auto | QNL_AHUB015_BypassDmpr.AutoManCmd
QNL_AHUB015_BypassDmpr.FTC | Fail to Close Alarm | Normal | Alarm | QNL_AHUB015_BypassDmpr.FTC
QNL_AHUB015_BypassDmpr.FTO | Fail to Open Alarm | Normal | Alarm | QNL_AHUB015_BypassDmpr.FTO
QNL_AHUB015_BypassDmpr.PosFBAlm | QNL AHU-B0015 Bypass Damper MD-2751E | Normal | Alarm | QNL_AHUB015_BypassDmpr.PosFBAlm
QNL_AHUB015_CHWRtnTemp.CommAlm | Communication Alarm | Alarm | Healthy | QNL_AHUB015_CHWRtnTemp.CommAlm
QNL_AHUB015_CHWSupTemp.CommAlm | Communication Alarm | Alarm | Healthy | QNL_AHUB015_CHWSupTemp.CommAlm
QNL_AHUB015_CommAlm.Alm | Alarm | Alarm | Normal | QNL_AHUB015_CommAlm.Alm
QNL_AHUB015_CoolVlv.AutoManCmd | QNL AHU-B0015 Cooling Valve TV-2805 | Manual | Auto | QNL_AHUB015_CoolVlv.AutoManCmd
QNL_AHUB015_CoolVlv.AutoManCmdMode | Chilled Water Valve Mode | Manual | Auto | QNL_AHUB015_CoolVlv.AutoManCmdMode
QNL_AHUB015_CoolVlv.CommAlm | QNL AHU-B0015 Cooling Valve TV-2805 | Alarm | Healthy | QNL_AHUB015_CoolVlv.CommAlm
QNL_AHUB015_CoolVlv.FbFailAlm | QNL AHU-B0015 Cooling Valve TV-2805 | Normal | Alarm | QNL_AHUB015_CoolVlv.FbFailAlm
QNL_AHUB015_DPSSts1.DPSAlm | PDS Fail Alarm | Normal | Alarm | QNL_AHUB015_DPSSts1.DPSAlm
QNL_AHUB015_DPSSts1.DPSSts | DPS Status | OFF | ON | QNL_AHUB015_DPSSts1.DPSSts
QNL_AHUB015_DPSSts2.DPSAlm | PDS Fail Alarm | Normal | Alarm | QNL_AHUB015_DPSSts2.DPSAlm
QNL_AHUB015_DPSSts2.DPSSts | DPS Status | OFF | ON | QNL_AHUB015_DPSSts2.DPSSts
QNL_AHUB015_EADmpr.CloseSts | Close Status | Not Close | Close | QNL_AHUB015_EADmpr.CloseSts
QNL_AHUB015_EADmpr.FTC | QNL AHU-B0015 Exhaust Air Isolating Damper MD-2751D | Normal | FTC Alarm | QNL_AHUB015_EADmpr.FTC
QNL_AHUB015_EADmpr.FTO | QNL AHU-B0015 Exhaust Air Isolating Damper MD-2751D | Normal | FTO Alarm | QNL_AHUB015_EADmpr.FTO
QNL_AHUB015_EADmpr.OpenSts | Open Status | Not Open | Open | QNL_AHUB015_EADmpr.OpenSts
QNL_AHUB015_FADmpr.CloseSts | Close Status | Not Close | Close | QNL_AHUB015_FADmpr.CloseSts
QNL_AHUB015_FADmpr.FTC | QNL AHU-B0015 Fresh Air Isolating Damper MD-2751C | Normal | FTC Alarm | QNL_AHUB015_FADmpr.FTC
QNL_AHUB015_FADmpr.FTO | QNL AHU-B0015 Fresh Air Isolating Damper MD-2751C | Normal | FTO Alarm | QNL_AHUB015_FADmpr.FTO
QNL_AHUB015_FADmpr.OpenSts | Open Status | Not Open | Open | QNL_AHUB015_FADmpr.OpenSts
QNL_AHUB015_FrshAirTemp.CommAlm | Communication Alarm | Alarm | Healthy | QNL_AHUB015_FrshAirTemp.CommAlm
QNL_AHUB015_Heater.AutoManCmd | Auto/Manual Command | Manual | Auto | QNL_AHUB015_Heater.AutoManCmd
QNL_AHUB015_Heater.FTST | Heater Fail Alarm | Normal | Alarm | QNL_AHUB015_Heater.FTST
QNL_AHUB015_Heater.HiTempAlm | Hi Temperature Cut-off Alarm | Normal | Alarm | QNL_AHUB015_Heater.HiTempAlm
QNL_AHUB015_Heater.LocSts | Local Status | Off | Local | QNL_AHUB015_Heater.LocSts
QNL_AHUB015_Heater.OnOffSts | On/Off Status | OFF | ON | QNL_AHUB015_Heater.OnOffSts
QNL_AHUB015_Heater.RemSts | Remote Status | Off | Remote | QNL_AHUB015_Heater.RemSts
QNL_AHUB015_Heater.ResetCmd | Reset Command | Normal | Reset | QNL_AHUB015_Heater.ResetCmd
QNL_AHUB015_Heater.StartStopCmd | Start/Stop Command | Stop | Start | QNL_AHUB015_Heater.StartStopCmd
QNL_AHUB015_Heater.StartStopSts | Start/Stop Status | Stop | Start | QNL_AHUB015_Heater.StartStopSts
QNL_AHUB015_Heater.ThyrMode | Thyristor Mode | Manual | Auto | QNL_AHUB015_Heater.ThyrMode
QNL_AHUB015_HeatPipeTemp.CommAlm | Communication Alarm | Alarm | Healthy | QNL_AHUB015_HeatPipeTemp.CommAlm
QNL_AHUB015_IntrnlEADmpr.AutoManCmd | QNL AHU-B0015 Internal Exhaust Air Damper MD-2751F | Manual | Auto | QNL_AHUB015_IntrnlEADmpr.AutoManCmd
QNL_AHUB015_IntrnlEADmpr.FTC | Fail to Close Alarm | Normal | Alarm | QNL_AHUB015_IntrnlEADmpr.FTC
QNL_AHUB015_IntrnlEADmpr.FTO | Fail to Open Alarm | Normal | Alarm | QNL_AHUB015_IntrnlEADmpr.FTO
QNL_AHUB015_IntrnlEADmpr.PosFBAlm | QNL AHU-B0015 Internal Exhaust Air Damper MD-2751F | Normal | Alarm | QNL_AHUB015_IntrnlEADmpr.PosFBAlm
QNL_AHUB015_IntrnlFADmpr.AutoManCmd | QNL AHU-B0015 Internal Fresh Air Damper MD-2751B | Manual | Auto | QNL_AHUB015_IntrnlFADmpr.AutoManCmd
QNL_AHUB015_IntrnlFADmpr.FTC | Fail to Close Alarm | Normal | Alarm | QNL_AHUB015_IntrnlFADmpr.FTC
QNL_AHUB015_IntrnlFADmpr.FTO | Fail to Open Alarm | Normal | Alarm | QNL_AHUB015_IntrnlFADmpr.FTO
QNL_AHUB015_IntrnlFADmpr.PosFBAlm | QNL AHU-B0015 Internal Fresh Air Damper MD-2751B | Normal | Alarm | QNL_AHUB015_IntrnlFADmpr.PosFBAlm
QNL_AHUB015_MixAirTemp.CommAlm | Communication Alarm | Alarm | Healthy | QNL_AHUB015_MixAirTemp.CommAlm
QNL_AHUB015_RtnAirTemp.CommAlm | Communication Alarm | Alarm | Healthy | QNL_AHUB015_RtnAirTemp.CommAlm
QNL_AHUB015_RtnBagFlt.PressureHigh | Pressure High Filter Dirty Status | Normal | Alarm | QNL_AHUB015_RtnBagFlt.PressureHigh
QNL_AHUB015_RtnFan.AutoManCmd | Auto/Manual Command | Manual | Auto | QNL_AHUB015_RtnFan.AutoManCmd
QNL_AHUB015_RtnFan.EarthFltAlm | Earth Fault Trip Alarm | Normal | Alarm | QNL_AHUB015_RtnFan.EarthFltAlm
QNL_AHUB015_RtnFan.FTSP | Fail to Stop Alarm | Normal | Alarm | QNL_AHUB015_RtnFan.FTSP
QNL_AHUB015_RtnFan.FTST | Fail to Start Alarm | Normal | Alarm | QNL_AHUB015_RtnFan.FTST
QNL_AHUB015_RtnFan.LocSts | Off/Local Status | Off | Local | QNL_AHUB015_RtnFan.LocSts
QNL_AHUB015_RtnFan.OverCurrentAlm | Over Current Alarm | Normal | Alarm | QNL_AHUB015_RtnFan.OverCurrentAlm
QNL_AHUB015_RtnFan.OverloadAlm | Overload Fault Alarm | Normal | Alarm | QNL_AHUB015_RtnFan.OverloadAlm
QNL_AHUB015_RtnFan.ProbusCommAlm | Profibus Communication Alarm | Alarm | Healthy | QNL_AHUB015_RtnFan.ProbusCommAlm
QNL_AHUB015_RtnFan.RemSts | Off/Remote Status | Off | Remote | QNL_AHUB015_RtnFan.RemSts
QNL_AHUB015_RtnFan.ResetCmd | Reset Command | Normal | Reset | QNL_AHUB015_RtnFan.ResetCmd
QNL_AHUB015_RtnFan.RunSts | Running Status | Stop | Running | QNL_AHUB015_RtnFan.RunSts
QNL_AHUB015_RtnFan.StartStopCmd | Start/Stop Command | Stop | Start | QNL_AHUB015_RtnFan.StartStopCmd
QNL_AHUB015_RtnFan.StartStopSts | Start/Stop Command Status | Stop | Start | QNL_AHUB015_RtnFan.StartStopSts
QNL_AHUB015_RtnFan.ThermalOverloadAlm | Thermal Overload Fault Alarm | Normal | Alarm | QNL_AHUB015_RtnFan.ThermalOverloadAlm
QNL_AHUB015_RtnFan.TripAlm | Trip Alarm | Normal | Trip | QNL_AHUB015_RtnFan.TripAlm
QNL_AHUB015_RtnHghPrs.HiPrsSwAlm | High Pressure Switch Alarm | Normal | Alarm | QNL_AHUB015_RtnHghPrs.HiPrsSwAlm
QNL_AHUB015_RtnLowPrs.LowPrsSwAlm | Low Pressure Switch Alarm | Normal | Alarm | QNL_AHUB015_RtnLowPrs.LowPrsSwAlm
QNL_AHUB015_RtnPnlFlt.PressureHigh | Pressure High Filter Dirty Status | Normal | Alarm | QNL_AHUB015_RtnPnlFlt.PressureHigh
QNL_AHUB015_SandStmMode.DiscreteMode | Mode Selection (1=Enable, 0=Disable) | Disable | Enable | QNL_AHUB015_SandStmMode.DiscreteMode
QNL_AHUB015_SmkAlm.SmkAlm | Smoke Detector Alarm | Alarm | Normal | QNL_AHUB015_SmkAlm.SmkAlm
QNL_AHUB015_SupAirDuctPrs.CommAlm | Communication Alarm | Alarm | Healthy | QNL_AHUB015_SupAirDuctPrs.CommAlm
QNL_AHUB015_SupAirTemp.CommAlm | Communication Alarm | Alarm | Healthy | QNL_AHUB015_SupAirTemp.CommAlm
QNL_AHUB015_SupBagFlt.PressureHigh | Pressure High Filter Dirty Status | Normal | Alarm | QNL_AHUB015_SupBagFlt.PressureHigh
QNL_AHUB015_SupFan.AutoManCmd | Auto/Manual Command | Manual | Auto | QNL_AHUB015_SupFan.AutoManCmd
QNL_AHUB015_SupFan.EarthFltAlm | Earth Fault Trip Alarm | Normal | Alarm | QNL_AHUB015_SupFan.EarthFltAlm
QNL_AHUB015_SupFan.FTSP | Fail to Stop Alarm | Normal | Alarm | QNL_AHUB015_SupFan.FTSP
QNL_AHUB015_SupFan.FTST | Fail to Start Alarm | Normal | Alarm | QNL_AHUB015_SupFan.FTST
QNL_AHUB015_SupFan.LocSts | Off/Local Status | Off | Local | QNL_AHUB015_SupFan.LocSts
QNL_AHUB015_SupFan.OverCurrentAlm | Over Current Alarm | Normal | Alarm | QNL_AHUB015_SupFan.OverCurrentAlm
QNL_AHUB015_SupFan.OverloadAlm | Overload Fault Alarm | Normal | Alarm | QNL_AHUB015_SupFan.OverloadAlm
QNL_AHUB015_SupFan.ProbusCommAlm | Profibus Communication Alarm | Alarm | Healthy | QNL_AHUB015_SupFan.ProbusCommAlm
QNL_AHUB015_SupFan.RemSts | Off/Remote Status | Off | Remote | QNL_AHUB015_SupFan.RemSts
QNL_AHUB015_SupFan.ResetCmd | Reset Command | Normal | Reset | QNL_AHUB015_SupFan.ResetCmd
QNL_AHUB015_SupFan.RunSts | Running Status | Stop | Running | QNL_AHUB015_SupFan.RunSts
QNL_AHUB015_SupFan.StartStopCmd | Start/Stop Command | Stop | Start | QNL_AHUB015_SupFan.StartStopCmd
QNL_AHUB015_SupFan.StartStopSts | Start/Stop Command Status | Stop | Start | QNL_AHUB015_SupFan.StartStopSts
QNL_AHUB015_SupFan.ThermalOverloadAlm | Thermal Overload Fault Alarm | Normal | Alarm | QNL_AHUB015_SupFan.ThermalOverloadAlm
QNL_AHUB015_SupFan.TripAlm | Trip Alarm | Normal | Trip | QNL_AHUB015_SupFan.TripAlm
QNL_AHUB015_SupHghPrs.HiPrsSwAlm | High Pressure Switch Alarm | Normal | Alarm | QNL_AHUB015_SupHghPrs.HiPrsSwAlm
QNL_AHUB015_SupLowPrs.LowPrsSwAlm | Low Pressure Switch Alarm | Normal | Alarm | QNL_AHUB015_SupLowPrs.LowPrsSwAlm
QNL_AHUB015_SupPnlFlt.PressureHigh | Pressure High Filter Dirty Status | Normal | Alarm | QNL_AHUB015_SupPnlFlt.PressureHigh
QNL_AVInt_222_Damper1.CloseSts | QNL Damper1 Basement Level AV Interactive room B222 | Not Close | Close | QNL_AVInt_222_Damper1.CloseSts
QNL_AVInt_222_Damper1.OpenSts | QNL Damper1 Basement Level AV Interactive room B222 | Not Open | Open | QNL_AVInt_222_Damper1.OpenSts
QNL_AVInt_222_Damper2.CloseSts | QNL Damper2 Basement Level AV Interactive room B222 | Not Close | Close | QNL_AVInt_222_Damper2.CloseSts
QNL_AVInt_222_Damper2.OpenSts | QNL Damper2 Basement Level AV Interactive room B222 | Not Open | Open | QNL_AVInt_222_Damper2.OpenSts
QNL_AVInt_222_Damper3.CloseSts | QNL Damper3 Basement Level AV Interactive room B222 | Not Close | Close | QNL_AVInt_222_Damper3.CloseSts
QNL_AVInt_222_Damper3.OpenSts | QNL Damper3 Basement Level AV Interactive room B222 | Not Open | Open | QNL_AVInt_222_Damper3.OpenSts
QNL_AVInt_222_Damper4.CloseSts | QNL Damper4 Basement Level AV Interactive room B222 | Not Close | Close | QNL_AVInt_222_Damper4.CloseSts
QNL_AVInt_222_Damper4.OpenSts | QNL Damper4 Basement Level AV Interactive room B222 | Not Open | Open | QNL_AVInt_222_Damper4.OpenSts
QNL_BAS_EWS01.Alm | Alarm | Alarm | Normal | QNL_BAS_EWS01.Alm
QNL_BAS_LCS.Alm | Alarm | Alarm | Normal | QNL_BAS_LCS.Alm
QNL_BAS_OWS01.Alm | Alarm | Alarm | Normal | QNL_BAS_OWS01.Alm
QNL_BAS_OWS02.Alm | Alarm | Alarm | Normal | QNL_BAS_OWS02.Alm
QNL_BAS_OWS03.Alm | Alarm | Alarm | Normal | QNL_BAS_OWS03.Alm
QNL_BAS_Printer01.Alm | Alarm | Alarm | Normal | QNL_BAS_Printer01.Alm
QNL_BAS_Printer02.Alm | Alarm | Alarm | Normal | QNL_BAS_Printer02.Alm
QNL_BAS_Server.BackupSvrRunSts | Backup Server Running Status | Stopped | Running | QNL_BAS_Server.BackupSvrRunSts
QNL_BAS_Server.LinkSts | Link 0 Status | Not OK | OK | QNL_BAS_Server.LinkSts
QNL_BAS_Server.PrimarySvrRunSts | Primary Server Run Status | Stopped | Running | QNL_BAS_Server.PrimarySvrRunSts
QNL_BAS_Server.Sync | Synchronized | Alarm | Normal | QNL_BAS_Server.Sync
QNL_BAS_Server_A.Alm | Alarm | Alarm | Normal | QNL_BAS_Server_A.Alm
QNL_BAS_Server_B.Alm | Alarm | Alarm | Normal | QNL_BAS_Server_B.Alm
QNL_BF_LCP_AntiqueMaps.OnOffCmd | Lighting Circuit On/Off Command | OFF | ON | QNL_BF_LCP_AntiqueMaps.OnOffCmd
QNL_BF_LCP_ArabicRareBooks.OnOffCmd | Lighting Circuit On/Off Command | OFF | ON | QNL_BF_LCP_ArabicRareBooks.OnOffCmd
QNL_BF_LCP_AssistantHead.OnOffCmd | Lighting Circuit On/Off Command | OFF | ON | QNL_BF_LCP_AssistantHead.OnOffCmd
QNL_BF_LCP_BOHKitchen.OnOffCmd | Lighting Circuit On/Off Command | OFF | ON | QNL_BF_LCP_BOHKitchen.OnOffCmd
QNL_BF_LCP_DBBL_1_3B.Sts | Lighting Circuit On/Off status | OFF | ON | QNL_BF_LCP_DBBL_1_3B.Sts
QNL_BF_LCP_DBBL_1_3R.Sts | Lighting Circuit On/Off status | OFF | ON | QNL_BF_LCP_DBBL_1_3R.Sts
QNL_BF_LCP_DBBL_1_4B.Sts | Lighting Circuit On/Off status | OFF | ON | QNL_BF_LCP_DBBL_1_4B.Sts
QNL_BF_LCP_DBBL_1_4R.Sts | Lighting Circuit On/Off status | OFF | ON | QNL_BF_LCP_DBBL_1_4R.Sts
QNL_BF_LCP_DBBL_1_4Y.Sts | Lighting Circuit On/Off status | OFF | ON | QNL_BF_LCP_DBBL_1_4Y.Sts
QNL_BF_LCP_DBBL_1_5Y.Sts | Lighting Circuit On/Off status | OFF | ON | QNL_BF_LCP_DBBL_1_5Y.Sts
QNL_BF_LCP_DBBL_1_6Y.Sts | Lighting Circuit On/Off status | OFF | ON | QNL_BF_LCP_DBBL_1_6Y.Sts
QNL_BF_LCP_DBBL_2_2Y.Sts | Lighting Circuit On/Off status | OFF | ON | QNL_BF_LCP_DBBL_2_2Y.Sts
QNL_BF_LCP_DBBL_2_3R.Sts | Lighting Circuit On/Off status | OFF | ON | QNL_BF_LCP_DBBL_2_3R.Sts
QNL_BF_LCP_DBBL_2_4B.Sts | Lighting Circuit On/Off status | OFF | ON | QNL_BF_LCP_DBBL_2_4B.Sts
QNL_BF_LCP_DBBL_2_4Y.Sts | Lighting Circuit On/Off status | OFF | ON | QNL_BF_LCP_DBBL_2_4Y.Sts
QNL_BF_LCP_DBBL_2_5B.Sts | Lighting Circuit On/Off status | OFF | ON | QNL_BF_LCP_DBBL_2_5B.Sts
QNL_BF_LCP_DBBL_2_5Y.Sts | Lighting Circuit On/Off status | OFF | ON | QNL_BF_LCP_DBBL_2_5Y.Sts
QNL_BF_LCP_DBBL_2_6Y.Sts | Lighting Circuit On/Off status | OFF | ON | QNL_BF_LCP_DBBL_2_6Y.Sts
QNL_BF_LCP_DBBL_3_10B.Sts | Lighting Circuit On/Off status | OFF | ON | QNL_BF_LCP_DBBL_3_10B.Sts
QNL_BF_LCP_DBBL_3_10R.Sts | Lighting Circuit On/Off status | OFF | ON | QNL_BF_LCP_DBBL_3_10R.Sts
QNL_BF_LCP_DBBL_3_10Y.Sts | Lighting Circuit On/Off status | OFF | ON | QNL_BF_LCP_DBBL_3_10Y.Sts
QNL_BF_LCP_DBBL_3_11B.Sts | Lighting Circuit On/Off status | OFF | ON | QNL_BF_LCP_DBBL_3_11B.Sts
QNL_BF_LCP_DBBL_3_11Y.Sts | Lighting Circuit On/Off status | OFF | ON | QNL_BF_LCP_DBBL_3_11Y.Sts
QNL_BF_LCP_DBBL_3_12B.Sts | Lighting Circuit On/Off status | OFF | ON | QNL_BF_LCP_DBBL_3_12B.Sts
QNL_BF_LCP_DBBL_3_12R.Sts | Lighting Circuit On/Off status | OFF | ON | QNL_BF_LCP_DBBL_3_12R.Sts
QNL_BF_LCP_DBBL_3_12Y.Sts | Lighting Circuit On/Off status | OFF | ON | QNL_BF_LCP_DBBL_3_12Y.Sts
QNL_BF_LCP_DBBL_3_13B.Sts | Lighting Circuit On/Off status | OFF | ON | QNL_BF_LCP_DBBL_3_13B.Sts
QNL_BF_LCP_DBBL_3_13R.Sts | Lighting Circuit On/Off status | OFF | ON | QNL_BF_LCP_DBBL_3_13R.Sts
QNL_BF_LCP_DBBL_3_13Y.Sts | Lighting Circuit On/Off status | OFF | ON | QNL_BF_LCP_DBBL_3_13Y.Sts
QNL_BF_LCP_DBBL_3_1B.Sts | Lighting Circuit On/Off status | OFF | ON | QNL_BF_LCP_DBBL_3_1B.Sts
QNL_BF_LCP_DBBL_3_2B.Sts | Lighting Circuit On/Off status | OFF | ON | QNL_BF_LCP_DBBL_3_2B.Sts
QNL_BF_LCP_DBBL_3_2R.Sts | Lighting Circuit On/Off status | OFF | ON | QNL_BF_LCP_DBBL_3_2R.Sts
QNL_BF_LCP_DBBL_3_2Y.Sts | Lighting Circuit On/Off status | OFF | ON | QNL_BF_LCP_DBBL_3_2Y.Sts
QNL_BF_LCP_DBBL_3_3R.Sts | Lighting Circuit On/Off status | OFF | ON | QNL_BF_LCP_DBBL_3_3R.Sts
QNL_BF_LCP_DBBL_3_3Y.Sts | Lighting Circuit On/Off status | OFF | ON | QNL_BF_LCP_DBBL_3_3Y.Sts
QNL_BF_LCP_DBBL_3_6B.Sts | Lighting Circuit On/Off status | OFF | ON | QNL_BF_LCP_DBBL_3_6B.Sts
QNL_BF_LCP_DBBL_3_6R.Sts | Lighting Circuit On/Off status | OFF | ON | QNL_BF_LCP_DBBL_3_6R.Sts
QNL_BF_LCP_DBBL_3_9B.Sts | Lighting Circuit On/Off status | OFF | ON | QNL_BF_LCP_DBBL_3_9B.Sts
QNL_BF_LCP_DBBL_3_9R.Sts | Lighting Circuit On/Off status | OFF | ON | QNL_BF_LCP_DBBL_3_9R.Sts
QNL_BF_LCP_DBBL_4_1Y.Sts | Lighting Circuit On/Off status | OFF | ON | QNL_BF_LCP_DBBL_4_1Y.Sts
QNL_BF_LCP_DBBL_4_2B.Sts | Lighting Circuit On/Off status | OFF | ON | QNL_BF_LCP_DBBL_4_2B.Sts
QNL_BF_LCP_DBBL_4_2Y.Sts | Lighting Circuit On/Off status | OFF | ON | QNL_BF_LCP_DBBL_4_2Y.Sts
QNL_BF_LCP_DBBL_4_3B.Sts | Lighting Circuit On/Off status | OFF | ON | QNL_BF_LCP_DBBL_4_3B.Sts
QNL_BF_LCP_DBBL_4_3R.Sts | Lighting Circuit On/Off status | OFF | ON | QNL_BF_LCP_DBBL_4_3R.Sts
QNL_BF_LCP_DBBL_4_3Y.Sts | Lighting Circuit On/Off status | OFF | ON | QNL_BF_LCP_DBBL_4_3Y.Sts
QNL_BF_LCP_DBBL_4_4B.Sts | Lighting Circuit On/Off status | OFF | ON | QNL_BF_LCP_DBBL_4_4B.Sts
QNL_BF_LCP_DBBL_4_4R.Sts | Lighting Circuit On/Off status | OFF | ON | QNL_BF_LCP_DBBL_4_4R.Sts
QNL_BF_LCP_DBBL_4_4Y.Sts | Lighting Circuit On/Off status | OFF | ON | QNL_BF_LCP_DBBL_4_4Y.Sts
QNL_BF_LCP_DBBL_4_5B.Sts | Lighting Circuit On/Off status | OFF | ON | QNL_BF_LCP_DBBL_4_5B.Sts
QNL_BF_LCP_DBBL_4_5R.Sts | Lighting Circuit On/Off status | OFF | ON | QNL_BF_LCP_DBBL_4_5R.Sts
QNL_BF_LCP_DBBL_4_5Y.Sts | Lighting Circuit On/Off status | OFF | ON | QNL_BF_LCP_DBBL_4_5Y.Sts
QNL_BF_LCP_DBBL_4_6B.Sts | Lighting Circuit On/Off status | OFF | ON | QNL_BF_LCP_DBBL_4_6B.Sts
QNL_BF_LCP_DBBL_4_6R.Sts | Lighting Circuit On/Off status | OFF | ON | QNL_BF_LCP_DBBL_4_6R.Sts
QNL_BF_LCP_DBBL_4_6Y.Sts | Lighting Circuit On/Off status | OFF | ON | QNL_BF_LCP_DBBL_4_6Y.Sts
QNL_BF_LCP_DBBL_4_7B.Sts | Lighting Circuit On/Off status | OFF | ON | QNL_BF_LCP_DBBL_4_7B.Sts
QNL_BF_LCP_DBBL_4_7R.Sts | Lighting Circuit On/Off status | OFF | ON | QNL_BF_LCP_DBBL_4_7R.Sts
QNL_BF_LCP_DBBL_4_7Y.Sts | Lighting Circuit On/Off status | OFF | ON | QNL_BF_LCP_DBBL_4_7Y.Sts
QNL_BF_LCP_DBBL_4_8B.Sts | Lighting Circuit On/Off status | OFF | ON | QNL_BF_LCP_DBBL_4_8B.Sts
QNL_BF_LCP_DBBL2_3_1B.Sts | Lighting Circuit On/Off status | OFF | ON | QNL_BF_LCP_DBBL2_3_1B.Sts
QNL_BF_LCP_DBBL2_3_1R.Sts | Lighting Circuit On/Off status | OFF | ON | QNL_BF_LCP_DBBL2_3_1R.Sts
QNL_BF_LCP_DBBL2_3_1Y.Sts | Lighting Circuit On/Off status | OFF | ON | QNL_BF_LCP_DBBL2_3_1Y.Sts
QNL_BF_LCP_DBBL2_3_2B.Sts | Lighting Circuit On/Off status | OFF | ON | QNL_BF_LCP_DBBL2_3_2B.Sts
QNL_BF_LCP_DBBL2_3_2R.Sts | Lighting Circuit On/Off status | OFF | ON | QNL_BF_LCP_DBBL2_3_2R.Sts
QNL_BF_LCP_DBBL2_3_2Y.Sts | Lighting Circuit On/Off status | OFF | ON | QNL_BF_LCP_DBBL2_3_2Y.Sts
QNL_BF_LCP_DBBL2_3_3B.Sts | Lighting Circuit On/Off status | OFF | ON | QNL_BF_LCP_DBBL2_3_3B.Sts
QNL_BF_LCP_DBBL2_3_3R.Sts | Lighting Circuit On/Off status | OFF | ON | QNL_BF_LCP_DBBL2_3_3R.Sts
QNL_BF_LCP_DBBL2_3_3Y.Sts | Lighting Circuit On/Off status | OFF | ON | QNL_BF_LCP_DBBL2_3_3Y.Sts
QNL_BF_LCP_DBBL2_3_4B.Sts | Lighting Circuit On/Off status | OFF | ON | QNL_BF_LCP_DBBL2_3_4B.Sts
QNL_BF_LCP_DBBL2_3_4R.Sts | Lighting Circuit On/Off status | OFF | ON | QNL_BF_LCP_DBBL2_3_4R.Sts
QNL_BF_LCP_DBBL2_3_4Y.Sts | Lighting Circuit On/Off status | OFF | ON | QNL_BF_LCP_DBBL2_3_4Y.Sts
QNL_BF_LCP_DBBL2_3_5B.Sts | Lighting Circuit On/Off status | OFF | ON | QNL_BF_LCP_DBBL2_3_5B.Sts
QNL_BF_LCP_DBBL2_3_5R.Sts | Lighting Circuit On/Off status | OFF | ON | QNL_BF_LCP_DBBL2_3_5R.Sts
QNL_BF_LCP_DBBL2_3_5Y.Sts | Lighting Circuit On/Off status | OFF | ON | QNL_BF_LCP_DBBL2_3_5Y.Sts
QNL_BF_LCP_DBBL2_3_9B.Sts | Lighting Circuit On/Off status | OFF | ON | QNL_BF_LCP_DBBL2_3_9B.Sts
QNL_BF_LCP_DBBL2_3_9R.Sts | Lighting Circuit On/Off status | OFF | ON | QNL_BF_LCP_DBBL2_3_9R.Sts
QNL_BF_LCP_DBBLE_1_1R.Sts | Lighting Circuit On/Off status | OFF | ON | QNL_BF_LCP_DBBLE_1_1R.Sts
QNL_BF_LCP_DBBLE_1_4R.Sts | Lighting Circuit On/Off status | OFF | ON | QNL_BF_LCP_DBBLE_1_4R.Sts
QNL_BF_LCP_DBBLE_1_5R.Sts | Lighting Circuit On/Off status | OFF | ON | QNL_BF_LCP_DBBLE_1_5R.Sts
QNL_BF_LCP_DBBLE_1_6R.Sts | Lighting Circuit On/Off status | OFF | ON | QNL_BF_LCP_DBBLE_1_6R.Sts
QNL_BF_LCP_DBBLE_1_7R.Sts | Lighting Circuit On/Off status | OFF | ON | QNL_BF_LCP_DBBLE_1_7R.Sts
QNL_BF_LCP_DBBLE_1_8R.Sts | Lighting Circuit On/Off status | OFF | ON | QNL_BF_LCP_DBBLE_1_8R.Sts
QNL_BF_LCP_DBBLE_2_11Y.Sts | Lighting Circuit On/Off status | OFF | ON | QNL_BF_LCP_DBBLE_2_11Y.Sts
QNL_BF_LCP_DBBLE_2_1Y.Sts | Lighting Circuit On/Off status | OFF | ON | QNL_BF_LCP_DBBLE_2_1Y.Sts
QNL_BF_LCP_DBBLE_2_3Y_1.Sts | Lighting Circuit On/Off status | OFF | ON | QNL_BF_LCP_DBBLE_2_3Y_1.Sts
QNL_BF_LCP_DBBLE_2_3Y_2.Sts | Lighting Circuit On/Off status | OFF | ON | QNL_BF_LCP_DBBLE_2_3Y_2.Sts
QNL_BF_LCP_DBBLE_2_6Y.Sts | Lighting Circuit On/Off status | OFF | ON | QNL_BF_LCP_DBBLE_2_6Y.Sts
QNL_BF_LCP_DBBLE_2_7Y.Sts | Lighting Circuit On/Off status | OFF | ON | QNL_BF_LCP_DBBLE_2_7Y.Sts
QNL_BF_LCP_DBBLE_2_8Y.Sts | Lighting Circuit On/Off status | OFF | ON | QNL_BF_LCP_DBBLE_2_8Y.Sts
QNL_BF_LCP_DBBLE_3_7B.Sts | Lighting Circuit On/Off status | OFF | ON | QNL_BF_LCP_DBBLE_3_7B.Sts
QNL_BF_LCP_DBBLE_3_8B.Sts | Lighting Circuit On/Off status | OFF | ON | QNL_BF_LCP_DBBLE_3_8B.Sts
QNL_BF_LCP_DBBLE_4_10Y.Sts | Lighting Circuit On/Off status | OFF | ON | QNL_BF_LCP_DBBLE_4_10Y.Sts
QNL_BF_LCP_DBBLE_4_11Y.Sts | Lighting Circuit On/Off status | OFF | ON | QNL_BF_LCP_DBBLE_4_11Y.Sts
QNL_BF_LCP_DBBLE_4_3Y.Sts | Lighting Circuit On/Off status | OFF | ON | QNL_BF_LCP_DBBLE_4_3Y.Sts
QNL_BF_LCP_DBBLE_4_4Y.Sts | Lighting Circuit On/Off status | OFF | ON | QNL_BF_LCP_DBBLE_4_4Y.Sts
QNL_BF_LCP_DBBLE_4_6Y.Sts | Lighting Circuit On/Off status | OFF | ON | QNL_BF_LCP_DBBLE_4_6Y.Sts
QNL_BF_LCP_DBBLE_4_7Y.Sts | Lighting Circuit On/Off status | OFF | ON | QNL_BF_LCP_DBBLE_4_7Y.Sts
QNL_BF_LCP_DBBLE_4_8Y.Sts | Lighting Circuit On/Off status | OFF | ON | QNL_BF_LCP_DBBLE_4_8Y.Sts
QNL_BF_LCP_DBBLE_4_9Y.Sts | Lighting Circuit On/Off status | OFF | ON | QNL_BF_LCP_DBBLE_4_9Y.Sts
QNL_BF_LCP_DBGSB_1_10B.Sts | Lighting Circuit On/Off status | OFF | ON | QNL_BF_LCP_DBGSB_1_10B.Sts
QNL_BF_LCP_DBGSB_1_11R.Sts | Lighting Circuit On/Off status | OFF | ON | QNL_BF_LCP_DBGSB_1_11R.Sts
QNL_BF_LCP_DBGSB_1_11Y.Sts | Lighting Circuit On/Off status | OFF | ON | QNL_BF_LCP_DBGSB_1_11Y.Sts
QNL_BF_LCP_DBGSB_1_4R.Sts | Lighting Circuit On/Off status | OFF | ON | QNL_BF_LCP_DBGSB_1_4R.Sts
QNL_BF_LCP_DBGSB_1_7Y.Sts | Lighting Circuit On/Off status | OFF | ON | QNL_BF_LCP_DBGSB_1_7Y.Sts
QNL_BF_LCP_DBGSB_2_5Y.Sts | Lighting Circuit On/Off status | OFF | ON | QNL_BF_LCP_DBGSB_2_5Y.Sts
QNL_BF_LCP_DBGSB_2_7B.Sts | Lighting Circuit On/Off status | OFF | ON | QNL_BF_LCP_DBGSB_2_7B.Sts
QNL_BF_LCP_DBGSB_2_8Y.Sts | Lighting Circuit On/Off status | OFF | ON | QNL_BF_LCP_DBGSB_2_8Y.Sts
QNL_BF_LCP_DBGSB_2_9R.Sts | Lighting Circuit On/Off status | OFF | ON | QNL_BF_LCP_DBGSB_2_9R.Sts
QNL_BF_LCP_DBGSB_2_9Y.Sts | Lighting Circuit On/Off status | OFF | ON | QNL_BF_LCP_DBGSB_2_9Y.Sts
QNL_BF_LCP_DBGSB_3_4B.Sts | Lighting Circuit On/Off status | OFF | ON | QNL_BF_LCP_DBGSB_3_4B.Sts
QNL_BF_LCP_DBGSB_3_4Y.Sts | Lighting Circuit On/Off status | OFF | ON | QNL_BF_LCP_DBGSB_3_4Y.Sts
QNL_BF_LCP_DBGSB_3_6B.Sts | Lighting Circuit On/Off status | OFF | ON | QNL_BF_LCP_DBGSB_3_6B.Sts
QNL_BF_LCP_DBGSB_3_6R.Sts | Lighting Circuit On/Off status | OFF | ON | QNL_BF_LCP_DBGSB_3_6R.Sts
QNL_BF_LCP_DBGSB_3_6Y.Sts | Lighting Circuit On/Off status | OFF | ON | QNL_BF_LCP_DBGSB_3_6Y.Sts
QNL_BF_LCP_DBGSB_4_5B.Sts | Lighting Circuit On/Off status | OFF | ON | QNL_BF_LCP_DBGSB_4_5B.Sts
QNL_BF_LCP_DBGSB_4_5R.Sts | Lighting Circuit On/Off status | OFF | ON | QNL_BF_LCP_DBGSB_4_5R.Sts
QNL_BF_LCP_DBGSB_4_5Y.Sts | Lighting Circuit On/Off status | OFF | ON | QNL_BF_LCP_DBGSB_4_5Y.Sts
QNL_BF_LCP_DBGSB_4_6B.Sts | Lighting Circuit On/Off status | OFF | ON | QNL_BF_LCP_DBGSB_4_6B.Sts
QNL_BF_LCP_DBGSB_4_6R.Sts | Lighting Circuit On/Off status | OFF | ON | QNL_BF_LCP_DBGSB_4_6R.Sts
QNL_BF_LCP_DBGSB_4_6Y.Sts | Lighting Circuit On/Off status | OFF | ON | QNL_BF_LCP_DBGSB_4_6Y.Sts
QNL_BF_LCP_DBGSB_4_7B.Sts | Lighting Circuit On/Off status | OFF | ON | QNL_BF_LCP_DBGSB_4_7B.Sts
QNL_BF_LCP_DBGSB_4_7R.Sts | Lighting Circuit On/Off status | OFF | ON | QNL_BF_LCP_DBGSB_4_7R.Sts
QNL_BF_LCP_DBGSB_4_8R.Sts | Lighting Circuit On/Off status | OFF | ON | QNL_BF_LCP_DBGSB_4_8R.Sts
QNL_BF_LCP_Digitization.OnOffCmd | Lighting Circuit On/Off Command | OFF | ON | QNL_BF_LCP_Digitization.OnOffCmd
QNL_BF_LCP_DirectorHead.OnOffCmd | Lighting Circuit On/Off Command | OFF | ON | QNL_BF_LCP_DirectorHead.OnOffCmd
QNL_BF_LCP_InstructionOutreach.OnOffCmd | Lighting Circuit On/Off Command | OFF | ON | QNL_BF_LCP_InstructionOutreach.OnOffCmd
QNL_BF_LCP_LibrAssistant.OnOffCmd | Lighting Circuit On/Off Command | OFF | ON | QNL_BF_LCP_LibrAssistant.OnOffCmd
QNL_BF_LCP_Lobby.OnOffCmd | Lighting Circuit On/Off Command | OFF | ON | QNL_BF_LCP_Lobby.OnOffCmd
QNL_BF_LCP_MenWC.OnOffCmd | Lighting Circuit On/Off Command | OFF | ON | QNL_BF_LCP_MenWC.OnOffCmd
QNL_BF_LCP_MenWC_Z2.OnOffCmd | Lighting Circuit On/Off Command | OFF | ON | QNL_BF_LCP_MenWC_Z2.OnOffCmd
QNL_BF_LCP_MenWC_Z3.OnOffCmd | Lighting Circuit On/Off Command | OFF | ON | QNL_BF_LCP_MenWC_Z3.OnOffCmd
QNL_BF_LCP_Multimedia.OnOffCmd | Lighting Circuit On/Off Command | OFF | ON | QNL_BF_LCP_Multimedia.OnOffCmd
QNL_BF_LCP_ProfLibrarian.OnOffCmd | Lighting Circuit On/Off Command | OFF | ON | QNL_BF_LCP_ProfLibrarian.OnOffCmd
QNL_BF_LCP_Ramp.Sts | Lighting Circuit On/Off status | OFF | ON | QNL_BF_LCP_Ramp.Sts
QNL_BF_LCP_Security.OnOffCmd | Lighting Circuit On/Off Command | OFF | ON | QNL_BF_LCP_Security.OnOffCmd
QNL_BF_LCP_Stair4.Sts | Lighting Circuit On/Off status | OFF | ON | QNL_BF_LCP_Stair4.Sts
QNL_BF_LCP_VIPMajlis.OnOffCmd | Lighting Circuit On/Off Command | OFF | ON | QNL_BF_LCP_VIPMajlis.OnOffCmd
QNL_BF_LCP_VIPRestRoom1.OnOffCmd | Lighting Circuit On/Off Command | OFF | ON | QNL_BF_LCP_VIPRestRoom1.OnOffCmd
QNL_BF_LCP_VIPRestRoom2.OnOffCmd | Lighting Circuit On/Off Command | OFF | ON | QNL_BF_LCP_VIPRestRoom2.OnOffCmd
QNL_BF_LCP_WomenWC.OnOffCmd | Lighting Circuit On/Off Command | OFF | ON | QNL_BF_LCP_WomenWC.OnOffCmd
QNL_BF_LCP_WomenWC_Z2.OnOffCmd | Lighting Circuit On/Off Command | OFF | ON | QNL_BF_LCP_WomenWC_Z2.OnOffCmd
QNL_BF_LCP_WomenWC_Z3.OnOffCmd | Lighting Circuit On/Off Command | OFF | ON | QNL_BF_LCP_WomenWC_Z3.OnOffCmd
QNL_BF_LCP_Z1_Panel.PanelAlm | Panel Alarm | Normal | Alarm | QNL_BF_LCP_Z1_Panel.PanelAlm
QNL_BF_LCP_Z2_Panel.PanelAlm | Panel Alarm | Normal | Alarm | QNL_BF_LCP_Z2_Panel.PanelAlm
QNL_BF_LCP_Z3_Panel.PanelAlm | Panel Alarm | Normal | Alarm | QNL_BF_LCP_Z3_Panel.PanelAlm
QNL_BF_LCP_Z4_Panel.PanelAlm | Panel Alarm | Normal | Alarm | QNL_BF_LCP_Z4_Panel.PanelAlm
QNL_BF_Z1_FireAlm.FireAlm | Fire Alarm | Normal | Alarm | QNL_BF_Z1_FireAlm.FireAlm
QNL_BF_Z2_FireAlm.FireAlm | Fire Alarm | Normal | Alarm | QNL_BF_Z2_FireAlm.FireAlm
QNL_BF_Z3_FireAlm.FireAlm | Fire Alarm | Normal | Alarm | QNL_BF_Z3_FireAlm.FireAlm
QNL_BF_Z4_FireAlm.FireAlm | Fire Alarm | Normal | Alarm | QNL_BF_Z4_FireAlm.FireAlm
QNL_BF_Z5_FireAlm.FireAlm | Fire Alarm | Normal | Alarm | QNL_BF_Z5_FireAlm.FireAlm
QNL_BFZ2_FaultAlm1.Alm | Alarm | Normal | Alarm | QNL_BFZ2_FaultAlm1.Alm
QNL_BFZ2_FaultAlm2.Alm | Alarm | Normal | Alarm | QNL_BFZ2_FaultAlm2.Alm
QNL_BookSorterRm_FaultAlm.Alm | Alarm | Normal | Alarm | QNL_BookSorterRm_FaultAlm.Alm
QNL_BookSorterRm_PwrFailAlm.Alm | Alarm | Normal | Alarm | QNL_BookSorterRm_PwrFailAlm.Alm
QNL_Calorifier_HiTempFlt.Alm | Alarm | Normal | Alarm | QNL_Calorifier_HiTempFlt.Alm
QNL_Calorifier_LowWtrFlt.Alm | Alarm | Normal | Alarm | QNL_Calorifier_LowWtrFlt.Alm
QNL_CAV_1F_S11_001.CommAlm | Communication Fail Alarm | Alarm | Healthy | QNL_CAV_1F_S11_001.CommAlm
QNL_CAV_1F_S11_001.ElectHtrSts | Electric battery Heater On/Off Status | OFF | ON | QNL_CAV_1F_S11_001.ElectHtrSts
QNL_CAV_1F_S11_001.HtrHiTempAlm | Heater High Temp Cut-out Alarm | Normal | Alarm | QNL_CAV_1F_S11_001.HtrHiTempAlm
QNL_CAV_1F_S11_002.CommAlm | Communication Fail Alarm | Alarm | Healthy | QNL_CAV_1F_S11_002.CommAlm
QNL_CAV_1F_S11_002.ElectHtrSts | Electric battery Heater On/Off Status | OFF | ON | QNL_CAV_1F_S11_002.ElectHtrSts
QNL_CAV_1F_S11_002.HtrHiTempAlm | Heater High Temp Cut-out Alarm | Normal | Alarm | QNL_CAV_1F_S11_002.HtrHiTempAlm
QNL_CAV_1F_S11_006.CommAlm | Communication Fail Alarm | Alarm | Healthy | QNL_CAV_1F_S11_006.CommAlm
QNL_CAV_1F_S11_006.ElectHtrSts | Electric battery Heater On/Off Status | OFF | ON | QNL_CAV_1F_S11_006.ElectHtrSts
QNL_CAV_1F_S11_006.HtrHiTempAlm | Heater High Temp Cut-out Alarm | Normal | Alarm | QNL_CAV_1F_S11_006.HtrHiTempAlm
QNL_CAV_1F_S11_007.CommAlm | Communication Fail Alarm | Alarm | Healthy | QNL_CAV_1F_S11_007.CommAlm
QNL_CAV_1F_S11_007.ElectHtrSts | Electric battery Heater On/Off Status | OFF | ON | QNL_CAV_1F_S11_007.ElectHtrSts
QNL_CAV_1F_S11_007.HtrHiTempAlm | Heater High Temp Cut-out Alarm | Normal | Alarm | QNL_CAV_1F_S11_007.HtrHiTempAlm
QNL_CAV_1F_S11_008.CommAlm | Communication Fail Alarm | Alarm | Healthy | QNL_CAV_1F_S11_008.CommAlm
QNL_CAV_1F_S11_008.ElectHtrSts | Electric battery Heater On/Off Status | OFF | ON | QNL_CAV_1F_S11_008.ElectHtrSts
QNL_CAV_1F_S11_008.HtrHiTempAlm | Heater High Temp Cut-out Alarm | Normal | Alarm | QNL_CAV_1F_S11_008.HtrHiTempAlm
QNL_CAV_1F_S11_009.CommAlm | Communication Fail Alarm | Alarm | Healthy | QNL_CAV_1F_S11_009.CommAlm
QNL_CAV_1F_S11_009.ElectHtrSts | Electric battery Heater On/Off Status | OFF | ON | QNL_CAV_1F_S11_009.ElectHtrSts
QNL_CAV_1F_S11_009.HtrHiTempAlm | Heater High Temp Cut-out Alarm | Normal | Alarm | QNL_CAV_1F_S11_009.HtrHiTempAlm
QNL_CAV_1F_S15_001.CommAlm | Communication Fail Alarm | Alarm | Healthy | QNL_CAV_1F_S15_001.CommAlm
QNL_CAV_1F_S15_001.ElectHtrSts | Electric battery Heater On/Off Status | OFF | ON | QNL_CAV_1F_S15_001.ElectHtrSts
QNL_CAV_1F_S15_001.HtrHiTempAlm | Heater High Temp Cut-out Alarm | Normal | Alarm | QNL_CAV_1F_S15_001.HtrHiTempAlm
QNL_CAV_1F_S15_002.CommAlm | Communication Fail Alarm | Alarm | Healthy | QNL_CAV_1F_S15_002.CommAlm
QNL_CAV_1F_S15_002.ElectHtrSts | Electric battery Heater On/Off Status | OFF | ON | QNL_CAV_1F_S15_002.ElectHtrSts
QNL_CAV_1F_S15_002.HtrHiTempAlm | Heater High Temp Cut-out Alarm | Normal | Alarm | QNL_CAV_1F_S15_002.HtrHiTempAlm
QNL_CAV_1F_S15_004.CommAlm | Communication Fail Alarm | Alarm | Healthy | QNL_CAV_1F_S15_004.CommAlm
QNL_CAV_1F_S15_004.ElectHtrSts | Electric battery Heater On/Off Status | OFF | ON | QNL_CAV_1F_S15_004.ElectHtrSts
QNL_CAV_1F_S15_004.HtrHiTempAlm | Heater High Temp Cut-out Alarm | Normal | Alarm | QNL_CAV_1F_S15_004.HtrHiTempAlm
QNL_CAV_1F_S15_005.CommAlm | Communication Fail Alarm | Alarm | Healthy | QNL_CAV_1F_S15_005.CommAlm
QNL_CAV_1F_S15_005.ElectHtrSts | Electric battery Heater On/Off Status | OFF | ON | QNL_CAV_1F_S15_005.ElectHtrSts
QNL_CAV_1F_S15_005.HtrHiTempAlm | Heater High Temp Cut-out Alarm | Normal | Alarm | QNL_CAV_1F_S15_005.HtrHiTempAlm
QNL_CAV_1F_S15_006.CommAlm | Communication Fail Alarm | Alarm | Healthy | QNL_CAV_1F_S15_006.CommAlm
QNL_CAV_1F_S15_006.ElectHtrSts | Electric battery Heater On/Off Status | OFF | ON | QNL_CAV_1F_S15_006.ElectHtrSts
QNL_CAV_1F_S15_006.HtrHiTempAlm | Heater High Temp Cut-out Alarm | Normal | Alarm | QNL_CAV_1F_S15_006.HtrHiTempAlm
QNL_CAV_1F_S15_010.CommAlm | Communication Fail Alarm | Alarm | Healthy | QNL_CAV_1F_S15_010.CommAlm
QNL_CAV_1F_S15_010.ElectHtrSts | Electric battery Heater On/Off Status | OFF | ON | QNL_CAV_1F_S15_010.ElectHtrSts
QNL_CAV_1F_S15_010.HtrHiTempAlm | Heater High Temp Cut-out Alarm | Normal | Alarm | QNL_CAV_1F_S15_010.HtrHiTempAlm
QNL_CAV_1F_S15_011.CommAlm | Communication Fail Alarm | Alarm | Healthy | QNL_CAV_1F_S15_011.CommAlm
QNL_CAV_1F_S15_011.ElectHtrSts | Electric battery Heater On/Off Status | OFF | ON | QNL_CAV_1F_S15_011.ElectHtrSts
QNL_CAV_1F_S15_011.HtrHiTempAlm | Heater High Temp Cut-out Alarm | Normal | Alarm | QNL_CAV_1F_S15_011.HtrHiTempAlm
QNL_CAV_1F_S15_012.CommAlm | Communication Fail Alarm | Alarm | Healthy | QNL_CAV_1F_S15_012.CommAlm
QNL_CAV_1F_S15_012.ElectHtrSts | Electric battery Heater On/Off Status | OFF | ON | QNL_CAV_1F_S15_012.ElectHtrSts
QNL_CAV_1F_S15_012.HtrHiTempAlm | Heater High Temp Cut-out Alarm | Normal | Alarm | QNL_CAV_1F_S15_012.HtrHiTempAlm
QNL_CAV_1F_S15_013.CommAlm | Communication Fail Alarm | Alarm | Healthy | QNL_CAV_1F_S15_013.CommAlm
QNL_CAV_1F_S15_013.ElectHtrSts | Electric battery Heater On/Off Status | OFF | ON | QNL_CAV_1F_S15_013.ElectHtrSts
QNL_CAV_1F_S15_013.HtrHiTempAlm | Heater High Temp Cut-out Alarm | Normal | Alarm | QNL_CAV_1F_S15_013.HtrHiTempAlm
QNL_CAV_1F_S15_014.CommAlm | Communication Fail Alarm | Alarm | Healthy | QNL_CAV_1F_S15_014.CommAlm
QNL_CAV_1F_S15_014.ElectHtrSts | Electric battery Heater On/Off Status | OFF | ON | QNL_CAV_1F_S15_014.ElectHtrSts
QNL_CAV_1F_S15_014.HtrHiTempAlm | Heater High Temp Cut-out Alarm | Normal | Alarm | QNL_CAV_1F_S15_014.HtrHiTempAlm
QNL_CAV_1F_S15_015.CommAlm | Communication Fail Alarm | Alarm | Healthy | QNL_CAV_1F_S15_015.CommAlm
QNL_CAV_1F_S15_015.ElectHtrSts | Electric battery Heater On/Off Status | OFF | ON | QNL_CAV_1F_S15_015.ElectHtrSts
QNL_CAV_1F_S15_015.HtrHiTempAlm | Heater High Temp Cut-out Alarm | Normal | Alarm | QNL_CAV_1F_S15_015.HtrHiTempAlm
QNL_CAV_1F_S15_016.CommAlm | Communication Fail Alarm | Alarm | Healthy | QNL_CAV_1F_S15_016.CommAlm
QNL_CAV_1F_S15_016.ElectHtrSts | Electric battery Heater On/Off Status | OFF | ON | QNL_CAV_1F_S15_016.ElectHtrSts
QNL_CAV_1F_S15_016.HtrHiTempAlm | Heater High Temp Cut-out Alarm | Normal | Alarm | QNL_CAV_1F_S15_016.HtrHiTempAlm
QNL_CAV_1F_S15_017.CommAlm | Communication Fail Alarm | Alarm | Healthy | QNL_CAV_1F_S15_017.CommAlm
QNL_CAV_1F_S15_017.ElectHtrSts | Electric battery Heater On/Off Status | OFF | ON | QNL_CAV_1F_S15_017.ElectHtrSts
QNL_CAV_1F_S15_017.HtrHiTempAlm | Heater High Temp Cut-out Alarm | Normal | Alarm | QNL_CAV_1F_S15_017.HtrHiTempAlm
QNL_CAV_1F_S15_018.CommAlm | Communication Fail Alarm | Alarm | Healthy | QNL_CAV_1F_S15_018.CommAlm
QNL_CAV_1F_S15_018.ElectHtrSts | Electric battery Heater On/Off Status | OFF | ON | QNL_CAV_1F_S15_018.ElectHtrSts
QNL_CAV_1F_S15_018.HtrHiTempAlm | Heater High Temp Cut-out Alarm | Normal | Alarm | QNL_CAV_1F_S15_018.HtrHiTempAlm
QNL_CAV_1F_S15_019.CommAlm | Communication Fail Alarm | Alarm | Healthy | QNL_CAV_1F_S15_019.CommAlm
QNL_CAV_1F_S15_019.ElectHtrSts | Electric battery Heater On/Off Status | OFF | ON | QNL_CAV_1F_S15_019.ElectHtrSts
QNL_CAV_1F_S15_019.HtrHiTempAlm | Heater High Temp Cut-out Alarm | Normal | Alarm | QNL_CAV_1F_S15_019.HtrHiTempAlm
QNL_CAV_B_S12_001.CommAlm | Communication Fail Alarm | Alarm | Healthy | QNL_CAV_B_S12_001.CommAlm
QNL_CAV_B_S12_001.ElectHtrSts | Electric battery Heater On/Off Status | OFF | ON | QNL_CAV_B_S12_001.ElectHtrSts
QNL_CAV_B_S12_001.HtrHiTempAlm | Heater High Temp Cut-out Alarm | Normal | Alarm | QNL_CAV_B_S12_001.HtrHiTempAlm
QNL_CAV_B_S12_002.CommAlm | Communication Fail Alarm | Alarm | Healthy | QNL_CAV_B_S12_002.CommAlm
QNL_CAV_B_S12_002.ElectHtrSts | Electric battery Heater On/Off Status | OFF | ON | QNL_CAV_B_S12_002.ElectHtrSts
QNL_CAV_B_S12_002.HtrHiTempAlm | Heater High Temp Cut-out Alarm | Normal | Alarm | QNL_CAV_B_S12_002.HtrHiTempAlm
QNL_CAV_B_S12_003.CommAlm | Communication Fail Alarm | Alarm | Healthy | QNL_CAV_B_S12_003.CommAlm
QNL_CAV_B_S12_003.ElectHtrSts | Electric battery Heater On/Off Status | OFF | ON | QNL_CAV_B_S12_003.ElectHtrSts
QNL_CAV_B_S12_003.HtrHiTempAlm | Heater High Temp Cut-out Alarm | Normal | Alarm | QNL_CAV_B_S12_003.HtrHiTempAlm
QNL_CAV_B_S13_001.CommAlm | Communication Fail Alarm | Alarm | Healthy | QNL_CAV_B_S13_001.CommAlm
QNL_CAV_B_S13_001.ElectHtrSts | Electric battery Heater On/Off Status | OFF | ON | QNL_CAV_B_S13_001.ElectHtrSts
QNL_CAV_B_S13_001.HtrHiTempAlm | Heater High Temp Cut-out Alarm | Normal | Alarm | QNL_CAV_B_S13_001.HtrHiTempAlm
QNL_CAV_B_S13_002.CommAlm | Communication Fail Alarm | Alarm | Healthy | QNL_CAV_B_S13_002.CommAlm
QNL_CAV_B_S13_002.ElectHtrSts | Electric battery Heater On/Off Status | OFF | ON | QNL_CAV_B_S13_002.ElectHtrSts
QNL_CAV_B_S13_002.HtrHiTempAlm | Heater High Temp Cut-out Alarm | Normal | Alarm | QNL_CAV_B_S13_002.HtrHiTempAlm
QNL_CAV_B_S13_003.CommAlm | Communication Fail Alarm | Alarm | Healthy | QNL_CAV_B_S13_003.CommAlm
QNL_CAV_B_S13_003.ElectHtrSts | Electric battery Heater On/Off Status | OFF | ON | QNL_CAV_B_S13_003.ElectHtrSts
QNL_CAV_B_S13_003.HtrHiTempAlm | Heater High Temp Cut-out Alarm | Normal | Alarm | QNL_CAV_B_S13_003.HtrHiTempAlm
QNL_CAV_B_S13_004.CommAlm | Communication Fail Alarm | Alarm | Healthy | QNL_CAV_B_S13_004.CommAlm
QNL_CAV_B_S13_004.ElectHtrSts | Electric battery Heater On/Off Status | OFF | ON | QNL_CAV_B_S13_004.ElectHtrSts
QNL_CAV_B_S13_004.HtrHiTempAlm | Heater High Temp Cut-out Alarm | Normal | Alarm | QNL_CAV_B_S13_004.HtrHiTempAlm
QNL_CAV_B_S13_005.CommAlm | Communication Fail Alarm | Alarm | Healthy | QNL_CAV_B_S13_005.CommAlm
QNL_CAV_B_S13_005.ElectHtrSts | Electric battery Heater On/Off Status | OFF | ON | QNL_CAV_B_S13_005.ElectHtrSts
QNL_CAV_B_S13_005.HtrHiTempAlm | Heater High Temp Cut-out Alarm | Normal | Alarm | QNL_CAV_B_S13_005.HtrHiTempAlm
QNL_CAV_B_S13_006.CommAlm | Communication Fail Alarm | Alarm | Healthy | QNL_CAV_B_S13_006.CommAlm
QNL_CAV_B_S13_006.ElectHtrSts | Electric battery Heater On/Off Status | OFF | ON | QNL_CAV_B_S13_006.ElectHtrSts
QNL_CAV_B_S13_006.HtrHiTempAlm | Heater High Temp Cut-out Alarm | Normal | Alarm | QNL_CAV_B_S13_006.HtrHiTempAlm
QNL_CAV_B_S13_007.CommAlm | Communication Fail Alarm | Alarm | Healthy | QNL_CAV_B_S13_007.CommAlm
QNL_CAV_B_S13_007.ElectHtrSts | Electric battery Heater On/Off Status | OFF | ON | QNL_CAV_B_S13_007.ElectHtrSts
QNL_CAV_B_S13_007.HtrHiTempAlm | Heater High Temp Cut-out Alarm | Normal | Alarm | QNL_CAV_B_S13_007.HtrHiTempAlm
QNL_CAV_B_S13_008.CommAlm | Communication Fail Alarm | Alarm | Healthy | QNL_CAV_B_S13_008.CommAlm
QNL_CAV_B_S13_008.ElectHtrSts | Electric battery Heater On/Off Status | OFF | ON | QNL_CAV_B_S13_008.ElectHtrSts
QNL_CAV_B_S13_008.HtrHiTempAlm | Heater High Temp Cut-out Alarm | Normal | Alarm | QNL_CAV_B_S13_008.HtrHiTempAlm
QNL_CAV_B_S13_009.CommAlm | Communication Fail Alarm | Alarm | Healthy | QNL_CAV_B_S13_009.CommAlm
QNL_CAV_B_S13_009.ElectHtrSts | Electric battery Heater On/Off Status | OFF | ON | QNL_CAV_B_S13_009.ElectHtrSts
QNL_CAV_B_S13_009.HtrHiTempAlm | Heater High Temp Cut-out Alarm | Normal | Alarm | QNL_CAV_B_S13_009.HtrHiTempAlm
QNL_CAV_B_S13_010.CommAlm | Communication Fail Alarm | Alarm | Healthy | QNL_CAV_B_S13_010.CommAlm
QNL_CAV_B_S13_010.ElectHtrSts | Electric battery Heater On/Off Status | OFF | ON | QNL_CAV_B_S13_010.ElectHtrSts
QNL_CAV_B_S13_010.HtrHiTempAlm | Heater High Temp Cut-out Alarm | Normal | Alarm | QNL_CAV_B_S13_010.HtrHiTempAlm
QNL_CAV_B_S13_011.CommAlm | Communication Fail Alarm | Alarm | Healthy | QNL_CAV_B_S13_011.CommAlm
QNL_CAV_B_S13_011.ElectHtrSts | Electric battery Heater On/Off Status | OFF | ON | QNL_CAV_B_S13_011.ElectHtrSts
QNL_CAV_B_S13_011.HtrHiTempAlm | Heater High Temp Cut-out Alarm | Normal | Alarm | QNL_CAV_B_S13_011.HtrHiTempAlm
QNL_CAV_B_S13_012.CommAlm | Communication Fail Alarm | Alarm | Healthy | QNL_CAV_B_S13_012.CommAlm
QNL_CAV_B_S13_012.ElectHtrSts | Electric battery Heater On/Off Status | OFF | ON | QNL_CAV_B_S13_012.ElectHtrSts
QNL_CAV_B_S13_012.HtrHiTempAlm | Heater High Temp Cut-out Alarm | Normal | Alarm | QNL_CAV_B_S13_012.HtrHiTempAlm
QNL_CAV_B_S13_013.CommAlm | Communication Fail Alarm | Alarm | Healthy | QNL_CAV_B_S13_013.CommAlm
QNL_CAV_B_S13_013.ElectHtrSts | Electric battery Heater On/Off Status | OFF | ON | QNL_CAV_B_S13_013.ElectHtrSts
QNL_CAV_B_S13_013.HtrHiTempAlm | Heater High Temp Cut-out Alarm | Normal | Alarm | QNL_CAV_B_S13_013.HtrHiTempAlm
QNL_CAV_B_S13_014.CommAlm | Communication Fail Alarm | Alarm | Healthy | QNL_CAV_B_S13_014.CommAlm
QNL_CAV_B_S13_014.ElectHtrSts | Electric battery Heater On/Off Status | OFF | ON | QNL_CAV_B_S13_014.ElectHtrSts
QNL_CAV_B_S13_014.HtrHiTempAlm | Heater High Temp Cut-out Alarm | Normal | Alarm | QNL_CAV_B_S13_014.HtrHiTempAlm
QNL_CAV_B_S13_015.CommAlm | Communication Fail Alarm | Alarm | Healthy | QNL_CAV_B_S13_015.CommAlm
QNL_CAV_B_S13_015.ElectHtrSts | Electric battery Heater On/Off Status | OFF | ON | QNL_CAV_B_S13_015.ElectHtrSts
QNL_CAV_B_S13_015.HtrHiTempAlm | Heater High Temp Cut-out Alarm | Normal | Alarm | QNL_CAV_B_S13_015.HtrHiTempAlm
QNL_CAV_B_S13_020.CommAlm | Communication Fail Alarm | Alarm | Healthy | QNL_CAV_B_S13_020.CommAlm
QNL_CAV_B_S13_020.ElectHtrSts | Electric battery Heater On/Off Status | OFF | ON | QNL_CAV_B_S13_020.ElectHtrSts
QNL_CAV_B_S13_020.HtrHiTempAlm | Heater High Temp Cut-out Alarm | Normal | Alarm | QNL_CAV_B_S13_020.HtrHiTempAlm
QNL_CAV_B_S13_021.CommAlm | Communication Fail Alarm | Alarm | Healthy | QNL_CAV_B_S13_021.CommAlm
QNL_CAV_B_S13_021.ElectHtrSts | Electric battery Heater On/Off Status | OFF | ON | QNL_CAV_B_S13_021.ElectHtrSts
QNL_CAV_B_S13_021.HtrHiTempAlm | Heater High Temp Cut-out Alarm | Normal | Alarm | QNL_CAV_B_S13_021.HtrHiTempAlm
QNL_CAV_B_S14_001.CommAlm | Communication Fail Alarm | Alarm | Healthy | QNL_CAV_B_S14_001.CommAlm
QNL_CAV_B_S14_001.ElectHtrSts | Electric battery Heater On/Off Status | OFF | ON | QNL_CAV_B_S14_001.ElectHtrSts
QNL_CAV_B_S14_001.HtrHiTempAlm | Heater High Temp Cut-out Alarm | Normal | Alarm | QNL_CAV_B_S14_001.HtrHiTempAlm
QNL_CAV_B_S14_002.CommAlm | Communication Fail Alarm | Alarm | Healthy | QNL_CAV_B_S14_002.CommAlm
QNL_CAV_B_S14_002.ElectHtrSts | Electric battery Heater On/Off Status | OFF | ON | QNL_CAV_B_S14_002.ElectHtrSts
QNL_CAV_B_S14_002.HtrHiTempAlm | Heater High Temp Cut-out Alarm | Normal | Alarm | QNL_CAV_B_S14_002.HtrHiTempAlm
QNL_CAV_B_S14_003.CommAlm | Communication Fail Alarm | Alarm | Healthy | QNL_CAV_B_S14_003.CommAlm
QNL_CAV_B_S14_003.ElectHtrSts | Electric battery Heater On/Off Status | OFF | ON | QNL_CAV_B_S14_003.ElectHtrSts
QNL_CAV_B_S14_003.HtrHiTempAlm | Heater High Temp Cut-out Alarm | Normal | Alarm | QNL_CAV_B_S14_003.HtrHiTempAlm
QNL_CAV_B_S14_004.CommAlm | Communication Fail Alarm | Alarm | Healthy | QNL_CAV_B_S14_004.CommAlm
QNL_CAV_B_S14_004.ElectHtrSts | Electric battery Heater On/Off Status | OFF | ON | QNL_CAV_B_S14_004.ElectHtrSts
QNL_CAV_B_S14_004.HtrHiTempAlm | Heater High Temp Cut-out Alarm | Normal | Alarm | QNL_CAV_B_S14_004.HtrHiTempAlm
QNL_CAV_B_S14_005.CommAlm | Communication Fail Alarm | Alarm | Healthy | QNL_CAV_B_S14_005.CommAlm
QNL_CAV_B_S14_005.ElectHtrSts | Electric battery Heater On/Off Status | OFF | ON | QNL_CAV_B_S14_005.ElectHtrSts
QNL_CAV_B_S14_005.HtrHiTempAlm | Heater High Temp Cut-out Alarm | Normal | Alarm | QNL_CAV_B_S14_005.HtrHiTempAlm
QNL_CAV_B_S14_006.CommAlm | Communication Fail Alarm | Alarm | Healthy | QNL_CAV_B_S14_006.CommAlm
QNL_CAV_B_S14_006.ElectHtrSts | Electric battery Heater On/Off Status | OFF | ON | QNL_CAV_B_S14_006.ElectHtrSts
QNL_CAV_B_S14_006.HtrHiTempAlm | Heater High Temp Cut-out Alarm | Normal | Alarm | QNL_CAV_B_S14_006.HtrHiTempAlm
QNL_CAV_B_S14_007.CommAlm | Communication Fail Alarm | Alarm | Healthy | QNL_CAV_B_S14_007.CommAlm
QNL_CAV_B_S14_007.ElectHtrSts | Electric battery Heater On/Off Status | OFF | ON | QNL_CAV_B_S14_007.ElectHtrSts
QNL_CAV_B_S14_007.HtrHiTempAlm | Heater High Temp Cut-out Alarm | Normal | Alarm | QNL_CAV_B_S14_007.HtrHiTempAlm
QNL_CAV_B_S15_001.CommAlm | Communication Fail Alarm | Alarm | Healthy | QNL_CAV_B_S15_001.CommAlm
QNL_CAV_B_S15_001.ElectHtrSts | Electric battery Heater On/Off Status | OFF | ON | QNL_CAV_B_S15_001.ElectHtrSts
QNL_CAV_B_S15_001.HtrHiTempAlm | Heater High Temp Cut-out Alarm | Normal | Alarm | QNL_CAV_B_S15_001.HtrHiTempAlm
QNL_CAV_B_S15_002.CommAlm | Communication Fail Alarm | Alarm | Healthy | QNL_CAV_B_S15_002.CommAlm
QNL_CAV_B_S15_002.ElectHtrSts | Electric battery Heater On/Off Status | OFF | ON | QNL_CAV_B_S15_002.ElectHtrSts
QNL_CAV_B_S15_002.HtrHiTempAlm | Heater High Temp Cut-out Alarm | Normal | Alarm | QNL_CAV_B_S15_002.HtrHiTempAlm
QNL_CAV_B_S15_003.CommAlm | Communication Fail Alarm | Alarm | Healthy | QNL_CAV_B_S15_003.CommAlm
QNL_CAV_B_S15_003.ElectHtrSts | Electric battery Heater On/Off Status | OFF | ON | QNL_CAV_B_S15_003.ElectHtrSts
QNL_CAV_B_S15_003.HtrHiTempAlm | Heater High Temp Cut-out Alarm | Normal | Alarm | QNL_CAV_B_S15_003.HtrHiTempAlm
QNL_CCU_8081.Alm | System Alarm | Normal | Alarm | QNL_CCU_8081.Alm
QNL_CCU_8081.CommAlm | Modbus Communication Fail Alarm | Healthy | Alarm | QNL_CCU_8081.CommAlm
QNL_CCU_8081.ResetCmd | Reset Command | Normal | Reset | QNL_CCU_8081.ResetCmd
QNL_CCU_8082.Alm | System Alarm | Normal | Alarm | QNL_CCU_8082.Alm
QNL_CCU_8082.CommAlm | Modbus Communication Fail Alarm | Healthy | Alarm | QNL_CCU_8082.CommAlm
QNL_CCU_8082.ResetCmd | Reset Command | Normal | Reset | QNL_CCU_8082.ResetCmd
QNL_CCU_8083.Alm | System Alarm | Normal | Alarm | QNL_CCU_8083.Alm
QNL_CCU_8083.CommAlm | Modbus Communication Fail Alarm | Healthy | Alarm | QNL_CCU_8083.CommAlm
QNL_CCU_8083.ResetCmd | Reset Command | Normal | Reset | QNL_CCU_8083.ResetCmd
QNL_CCU_8084.Alm | System Alarm | Normal | Alarm | QNL_CCU_8084.Alm
QNL_CCU_8084.CommAlm | Modbus Communication Fail Alarm | Healthy | Alarm | QNL_CCU_8084.CommAlm
QNL_CCU_8084.ResetCmd | Reset Command | Normal | Reset | QNL_CCU_8084.ResetCmd
QNL_CCU_8085.Alm | System Alarm | Normal | Alarm | QNL_CCU_8085.Alm
QNL_CCU_8085.CommAlm | Modbus Communication Fail Alarm | Healthy | Alarm | QNL_CCU_8085.CommAlm
QNL_CCU_8085.ResetCmd | Reset Command | Normal | Reset | QNL_CCU_8085.ResetCmd
QNL_CCU_8086.Alm | System Alarm | Normal | Alarm | QNL_CCU_8086.Alm
QNL_CCU_8086.CommAlm | Modbus Communication Fail Alarm | Healthy | Alarm | QNL_CCU_8086.CommAlm
QNL_CCU_8086.ResetCmd | Reset Command | Normal | Reset | QNL_CCU_8086.ResetCmd
QNL_CCU_B01.RunSts | QNL Basement Level Zone-2 Q-Tel Room Closed Control Unit-B01 | Stop | Running | QNL_CCU_B01.RunSts
QNL_CCU_B01.TripAlm | Trip Alarm | Normal | Alarm | QNL_CCU_B01.TripAlm
QNL_CCU_B02.RunSts | QNL Basement Level Zone-2 Q-Tel Room Closed Control Unit-B02 | Stop | Running | QNL_CCU_B02.RunSts
QNL_CCU_B02.TripAlm | Trip Alarm | Normal | Alarm | QNL_CCU_B02.TripAlm
QNL_CCU_B03.RunSts | QNL Basement Level Zone-2 MDF Room Closed Control Unit-B03 | Stop | Running | QNL_CCU_B03.RunSts
QNL_CCU_B03.TripAlm | Trip Alarm | Normal | Alarm | QNL_CCU_B03.TripAlm
QNL_CCU_B04.RunSts | QNL Basement Level Zone-2 MDF Room Closed Control Unit-B04 | Stop | Running | QNL_CCU_B04.RunSts
QNL_CCU_B04.TripAlm | Trip Alarm | Normal | Alarm | QNL_CCU_B04.TripAlm
QNL_CCU_B05.RunSts | QNL Basement Level Zone-1 Server Room Closed Control Unit-B05 | Stop | Running | QNL_CCU_B05.RunSts
QNL_CCU_B05.TripAlm | Trip Alarm | Normal | Alarm | QNL_CCU_B05.TripAlm
QNL_CCU_B06.RunSts | QNL Basement Level Zone-1 Server Room Closed Control Unit-B06 | Stop | Running | QNL_CCU_B06.RunSts
QNL_CCU_B06.TripAlm | Trip Alarm | Normal | Alarm | QNL_CCU_B06.TripAlm
QNL_CCU_B07.RunSts | QNL Basement Level Zone-1 Server Room Closed Control Unit-B07 | Stop | Running | QNL_CCU_B07.RunSts
QNL_CCU_B07.TripAlm | Trip Alarm | Normal | Alarm | QNL_CCU_B07.TripAlm
QNL_CCU_B08.RunSts | QNL Basement Level Zone-1 Heritage Vault -B.141 | Stop | Running | QNL_CCU_B08.RunSts
QNL_CCU_B08.TripAlm | Trip Alarm | Normal | Alarm | QNL_CCU_B08.TripAlm
QNL_CCU_B09.RunSts | QNL Basement Level Zone-1 Heritage Vault -B.141 | Stop | Running | QNL_CCU_B09.RunSts
QNL_CCU_B09.TripAlm | Trip Alarm | Normal | Alarm | QNL_CCU_B09.TripAlm
QNL_CCU_B10.RunSts | QNL Basement Level Zone-1 Server Room Closed Control Unit-B222 | Stop | Running | QNL_CCU_B10.RunSts
QNL_CCU_B10.TripAlm | Trip Alarm | Normal | Alarm | QNL_CCU_B10.TripAlm
QNL_CCU_B11.RunSts | QNL Basement Level Zone-1 Server Room Closed Control Unit-B222 | Stop | Running | QNL_CCU_B11.RunSts
QNL_CCU_B11.TripAlm | Trip Alarm | Normal | Alarm | QNL_CCU_B11.TripAlm
QNL_CHW_BldgDiffPrs.CommAlm | Communication Alarm | Alarm | Healthy | QNL_CHW_BldgDiffPrs.CommAlm
QNL_CHW_BldgFlow.CommAlm | Communication Alarm | Alarm | Healthy | QNL_CHW_BldgFlow.CommAlm
QNL_CHW_BldgRtnPrs.CommAlm | Communication Alarm | Alarm | Healthy | QNL_CHW_BldgRtnPrs.CommAlm
QNL_CHW_BldgRtnTemp.CommAlm | Communication Alarm | Alarm | Healthy | QNL_CHW_BldgRtnTemp.CommAlm
QNL_CHW_BldgSupPrs.CommAlm | Communication Alarm | Alarm | Healthy | QNL_CHW_BldgSupPrs.CommAlm
QNL_CHW_BldgSupTemp.CommAlm | Communication Alarm | Alarm | Healthy | QNL_CHW_BldgSupTemp.CommAlm
QNL_CHW_CHWWtrFlow.CommAlm | Communication Alarm | Alarm | Healthy | QNL_CHW_CHWWtrFlow.CommAlm
QNL_CHW_CoolingDmd.OnOffSts | On/Off Status | OFF | ON | QNL_CHW_CoolingDmd.OnOffSts
QNL_CHW_DistFlow.CommAlm | Communication Alarm | Alarm | Healthy | QNL_CHW_DistFlow.CommAlm
QNL_CHW_FlwStsAlm1.DPSAlm | Differential Pressure (Flow Status) Alarm | Normal | Alarm | QNL_CHW_FlwStsAlm1.DPSAlm
QNL_CHW_FlwStsAlm2.DPSAlm | Differential Pressure (Flow Status) Alarm | Normal | Alarm | QNL_CHW_FlwStsAlm2.DPSAlm
QNL_CHW_FlwStsAlm3.DPSAlm | Differential Pressure (Flow Status) Alarm | Normal | Alarm | QNL_CHW_FlwStsAlm3.DPSAlm
QNL_CHW_FlwStsAlm4.DPSAlm | Differential Pressure (Flow Status) Alarm | Normal | Alarm | QNL_CHW_FlwStsAlm4.DPSAlm
QNL_CHW_HEX.SelectFriday | QNL Chilled Water Heat Exchanger | Off | Select | QNL_CHW_HEX.SelectFriday
QNL_CHW_HEX.SelectMonday | QNL Chilled Water Heat Exchanger | Off | Select | QNL_CHW_HEX.SelectMonday
QNL_CHW_HEX.SelectSaturday | QNL Chilled Water Heat Exchanger | Off | Select | QNL_CHW_HEX.SelectSaturday
QNL_CHW_HEX.SelectSunday | QNL Chilled Water Heat Exchanger | Off | Select | QNL_CHW_HEX.SelectSunday
QNL_CHW_HEX.SelectThursday | QNL Chilled Water Heat Exchanger | Off | Select | QNL_CHW_HEX.SelectThursday
QNL_CHW_HEX.SelectTuesday | QNL Chilled Water Heat Exchanger | Off | Select | QNL_CHW_HEX.SelectTuesday
QNL_CHW_HEX.SelectWednesday | QNL Chilled Water Heat Exchanger | Off | Select | QNL_CHW_HEX.SelectWednesday
QNL_CHW_HEX05EnableCmd.Command | Command | On | Off | QNL_CHW_HEX05EnableCmd.Command
QNL_CHW_HghPrs.HiPrsSwAlm | High Pressure Switch Alarm | Normal | Alarm | QNL_CHW_HghPrs.HiPrsSwAlm
QNL_CHW_LowPrs.LowPrsSwAlm | Low Pressure Switch Alarm | Normal | Alarm | QNL_CHW_LowPrs.LowPrsSwAlm
QNL_CHW_P01.Alm | QNL Chilled Water Pump 01 CHWP-B01 | Normal | Trip | QNL_CHW_P01.Alm
QNL_CHW_P01.AutoManSts | QNL Chilled Water Pump 01 CHWP-B01 | Manual | Auto | QNL_CHW_P01.AutoManSts
QNL_CHW_P01.CommAlm | Modbus Communication Fail Alarm | Alarm | Healthy | QNL_CHW_P01.CommAlm
QNL_CHW_P01.DPSAlm | Differential Pressure (Flow Status) Alarm | Normal | Alarm | QNL_CHW_P01.DPSAlm
QNL_CHW_P01.EarthFltAlm | Earth Fault Trip Alarm | Normal | Alarm | QNL_CHW_P01.EarthFltAlm
QNL_CHW_P01.FlowSts | QNL Chilled Water Pump 01 CHWP-B01 | OFF | ON | QNL_CHW_P01.FlowSts
QNL_CHW_P01.FltRst | Fail Alarm Reset | Off | Reset | QNL_CHW_P01.FltRst
QNL_CHW_P01.FTSP | Fail To Stop Alarm | Normal | Alarm | QNL_CHW_P01.FTSP
QNL_CHW_P01.FTST | Fail To Start Alarm | Normal | Alarm | QNL_CHW_P01.FTST
QNL_CHW_P01.LocSts | QNL Chilled Water Pump 01 CHWP-B01 | Off | Local | QNL_CHW_P01.LocSts
QNL_CHW_P01.OverCurrentAlm | Over Current Alarm | Normal | Alarm | QNL_CHW_P01.OverCurrentAlm
QNL_CHW_P01.OverloadAlm | Overload Fault Alarm | Normal | Alarm | QNL_CHW_P01.OverloadAlm
QNL_CHW_P01.ProbusCommAlm | Profibus Communication Fail Alarm | Alarm | Healthy | QNL_CHW_P01.ProbusCommAlm
QNL_CHW_P01.RemSts | QNL Chilled Water Pump 01 CHWP-B01 | Off | Remote | QNL_CHW_P01.RemSts
QNL_CHW_P01.RunSts | Pump Running Status | Stopped | Running | QNL_CHW_P01.RunSts
QNL_CHW_P01.StartStopCmd | QNL Chilled Water Pump 01 CHWP-B01 | Stop | Start | QNL_CHW_P01.StartStopCmd
QNL_CHW_P01.StartStopCmdSts | Start/Stop Command Status | Stopped | Started | QNL_CHW_P01.StartStopCmdSts
QNL_CHW_P01.ThermalOverloadAlm | Thermal Overload Fault Alarm | Normal | Alarm | QNL_CHW_P01.ThermalOverloadAlm
QNL_CHW_P02.Alm | QNL Chilled Water Pump 02 CHWP-B02 | Normal | Trip | QNL_CHW_P02.Alm
QNL_CHW_P02.AutoManSts | QNL Chilled Water Pump 02 CHWP-B02 | Manual | Auto | QNL_CHW_P02.AutoManSts
QNL_CHW_P02.CommAlm | Modbus Communication Fail Alarm | Alarm | Healthy | QNL_CHW_P02.CommAlm
QNL_CHW_P02.DPSAlm | Differential Pressure (Flow Status) Alarm | Normal | Alarm | QNL_CHW_P02.DPSAlm
QNL_CHW_P02.EarthFltAlm | Earth Fault Trip Alarm | Normal | Alarm | QNL_CHW_P02.EarthFltAlm
QNL_CHW_P02.FlowSts | QNL Chilled Water Pump 02 CHWP-B02 | OFF | ON | QNL_CHW_P02.FlowSts
QNL_CHW_P02.FltRst | Fail Alarm Reset | Off | Reset | QNL_CHW_P02.FltRst
QNL_CHW_P02.FTSP | Fail To Stop Alarm | Normal | Alarm | QNL_CHW_P02.FTSP
QNL_CHW_P02.FTST | Fail To Start Alarm | Normal | Alarm | QNL_CHW_P02.FTST
QNL_CHW_P02.LocSts | QNL Chilled Water Pump 02 CHWP-B02 | Off | Local | QNL_CHW_P02.LocSts
QNL_CHW_P02.OverCurrentAlm | Over Current Alarm | Normal | Alarm | QNL_CHW_P02.OverCurrentAlm
QNL_CHW_P02.OverloadAlm | Overload Fault Alarm | Normal | Alarm | QNL_CHW_P02.OverloadAlm
QNL_CHW_P02.ProbusCommAlm | Profibus Communication Fail Alarm | Alarm | Healthy | QNL_CHW_P02.ProbusCommAlm
QNL_CHW_P02.RemSts | QNL Chilled Water Pump 02 CHWP-B02 | Off | Remote | QNL_CHW_P02.RemSts
QNL_CHW_P02.RunSts | Pump Running Status | Stopped | Running | QNL_CHW_P02.RunSts
QNL_CHW_P02.StartStopCmd | QNL Chilled Water Pump 02 CHWP-B02 | Stop | Start | QNL_CHW_P02.StartStopCmd
QNL_CHW_P02.StartStopCmdSts | Start/Stop Command Status | Stopped | Started | QNL_CHW_P02.StartStopCmdSts
QNL_CHW_P02.ThermalOverloadAlm | Thermal Overload Fault Alarm | Normal | Alarm | QNL_CHW_P02.ThermalOverloadAlm
QNL_CHW_P03.Alm | QNL Chilled Water Pump 03 CHWP-B03 | Normal | Trip | QNL_CHW_P03.Alm
QNL_CHW_P03.AutoManSts | QNL Chilled Water Pump 03 CHWP-B03 | Manual | Auto | QNL_CHW_P03.AutoManSts
QNL_CHW_P03.CommAlm | Modbus Communication Fail Alarm | Alarm | Healthy | QNL_CHW_P03.CommAlm
QNL_CHW_P03.DPSAlm | Differential Pressure (Flow Status) Alarm | Normal | Alarm | QNL_CHW_P03.DPSAlm
QNL_CHW_P03.EarthFltAlm | Earth Fault Trip Alarm | Normal | Alarm | QNL_CHW_P03.EarthFltAlm
QNL_CHW_P03.FlowSts | QNL Chilled Water Pump 03 CHWP-B03 | OFF | ON | QNL_CHW_P03.FlowSts
QNL_CHW_P03.FltRst | Fail Alarm Reset | Off | Reset | QNL_CHW_P03.FltRst
QNL_CHW_P03.FTSP | Fail To Stop Alarm | Normal | Alarm | QNL_CHW_P03.FTSP
QNL_CHW_P03.FTST | Fail To Start Alarm | Normal | Alarm | QNL_CHW_P03.FTST
QNL_CHW_P03.LocSts | QNL Chilled Water Pump 03 CHWP-B03 | Off | Local | QNL_CHW_P03.LocSts
QNL_CHW_P03.OverCurrentAlm | Over Current Alarm | Normal | Alarm | QNL_CHW_P03.OverCurrentAlm
QNL_CHW_P03.OverloadAlm | Overload Fault Alarm | Normal | Alarm | QNL_CHW_P03.OverloadAlm
QNL_CHW_P03.ProbusCommAlm | Profibus Communication Fail Alarm | Alarm | Healthy | QNL_CHW_P03.ProbusCommAlm
QNL_CHW_P03.RemSts | QNL Chilled Water Pump 03 CHWP-B03 | Off | Remote | QNL_CHW_P03.RemSts
QNL_CHW_P03.RunSts | Pump Running Status | Stopped | Running | QNL_CHW_P03.RunSts
QNL_CHW_P03.StartStopCmd | QNL Chilled Water Pump 03 CHWP-B03 | Stop | Start | QNL_CHW_P03.StartStopCmd
QNL_CHW_P03.StartStopCmdSts | Start/Stop Command Status | Stopped | Started | QNL_CHW_P03.StartStopCmdSts
QNL_CHW_P03.ThermalOverloadAlm | Thermal Overload Fault Alarm | Normal | Alarm | QNL_CHW_P03.ThermalOverloadAlm
QNL_CHW_P04.Alm | QNL Chilled Water Pump 04 CHWP-B04 | Normal | Trip | QNL_CHW_P04.Alm
QNL_CHW_P04.AutoManSts | QNL Chilled Water Pump 04 CHWP-B04 | Manual | Auto | QNL_CHW_P04.AutoManSts
QNL_CHW_P04.CommAlm | Modbus Communication Fail Alarm | Alarm | Healthy | QNL_CHW_P04.CommAlm
QNL_CHW_P04.DPSAlm | Differential Pressure (Flow Status) Alarm | Normal | Alarm | QNL_CHW_P04.DPSAlm
QNL_CHW_P04.EarthFltAlm | Earth Fault Trip Alarm | Normal | Alarm | QNL_CHW_P04.EarthFltAlm
QNL_CHW_P04.FlowSts | QNL Chilled Water Pump 04 CHWP-B04 | OFF | ON | QNL_CHW_P04.FlowSts
QNL_CHW_P04.FltRst | Fail Alarm Reset | Off | Reset | QNL_CHW_P04.FltRst
QNL_CHW_P04.FTSP | Fail To Stop Alarm | Normal | Alarm | QNL_CHW_P04.FTSP
QNL_CHW_P04.FTST | Fail To Start Alarm | Normal | Alarm | QNL_CHW_P04.FTST
QNL_CHW_P04.LocSts | QNL Chilled Water Pump 04 CHWP-B04 | Off | Local | QNL_CHW_P04.LocSts
QNL_CHW_P04.OverCurrentAlm | Over Current Alarm | Normal | Alarm | QNL_CHW_P04.OverCurrentAlm
QNL_CHW_P04.OverloadAlm | Overload Fault Alarm | Normal | Alarm | QNL_CHW_P04.OverloadAlm
QNL_CHW_P04.ProbusCommAlm | Profibus Communication Fail Alarm | Alarm | Healthy | QNL_CHW_P04.ProbusCommAlm
QNL_CHW_P04.RemSts | QNL Chilled Water Pump 04 CHWP-B04 | Off | Remote | QNL_CHW_P04.RemSts
QNL_CHW_P04.RunSts | Pump Running Status | Stopped | Running | QNL_CHW_P04.RunSts
QNL_CHW_P04.StartStopCmd | QNL Chilled Water Pump 04 CHWP-B04 | Stop | Start | QNL_CHW_P04.StartStopCmd
QNL_CHW_P04.StartStopCmdSts | Start/Stop Command Status | Stopped | Started | QNL_CHW_P04.StartStopCmdSts
QNL_CHW_P04.ThermalOverloadAlm | Thermal Overload Fault Alarm | Normal | Alarm | QNL_CHW_P04.ThermalOverloadAlm
QNL_CHW_PanicAlm.Alm | Alarm | Normal | Alarm | QNL_CHW_PanicAlm.Alm
QNL_CHW_PlantEnableCmd.Command | Command | Disable | Enable | QNL_CHW_PlantEnableCmd.Command
QNL_CHW_PlantRm1DiffPrs.CommAlm | Communication Alarm | Alarm | Healthy | QNL_CHW_PlantRm1DiffPrs.CommAlm
QNL_CHW_PlantRm2DiffPrs.CommAlm | Communication Alarm | Alarm | Healthy | QNL_CHW_PlantRm2DiffPrs.CommAlm
QNL_CHW_PlantRm3DiffPrs.CommAlm | Communication Alarm | Alarm | Healthy | QNL_CHW_PlantRm3DiffPrs.CommAlm
QNL_CHW_PlantRm4DiffPrs.CommAlm | Communication Alarm | Alarm | Healthy | QNL_CHW_PlantRm4DiffPrs.CommAlm
QNL_CHW_PriDiffPrs.CommAlm | Communication Alarm | Alarm | Healthy | QNL_CHW_PriDiffPrs.CommAlm
QNL_CHW_PriRtnTemp.CommAlm | Communication Alarm | Alarm | Healthy | QNL_CHW_PriRtnTemp.CommAlm
QNL_CHW_PriSupTemp.CommAlm | Communication Alarm | Alarm | Healthy | QNL_CHW_PriSupTemp.CommAlm
QNL_CHWPU_HghPrs.HiPrsSwAlm | High Pressure Switch Alarm | Normal | Alarm | QNL_CHWPU_HghPrs.HiPrsSwAlm
QNL_CHWPU_LowPrs.LowPrsSwAlm | Low Pressure Switch Alarm | Normal | Alarm | QNL_CHWPU_LowPrs.LowPrsSwAlm
QNL_CHWPU_P01.RunSts | Pump Running Status | Stopped | Running | QNL_CHWPU_P01.RunSts
QNL_CHWPU_P01.TripAlm | QNL Chilled Water Pressurization Unit Pump 01 | Normal | Alarm | QNL_CHWPU_P01.TripAlm
QNL_CHWPU_P02.RunSts | Pump Running Status | Stopped | Running | QNL_CHWPU_P02.RunSts
QNL_CHWPU_P02.TripAlm | QNL Chilled Water Pressurization Unit Pump 02 | Normal | Alarm | QNL_CHWPU_P02.TripAlm
QNL_CPNL0001_Cabinet.DCPack1Sts | 24V DC Power Pack 1 Status | Normal | Alarm | QNL_CPNL0001_Cabinet.DCPack1Sts
QNL_CPNL0001_Cabinet.DCPack2Sts | QNL CPNL-0001 Cabinet | Normal | Alarm | QNL_CPNL0001_Cabinet.DCPack2Sts
QNL_CPNL0001_Cabinet.MarFanSts | Marshalling Cabinet Fan Status | Normal | Alarm | QNL_CPNL0001_Cabinet.MarFanSts
QNL_CPNL0001_Cabinet.PBCuplrAlm | QNL CPNL-0001 Cabinet | Normal | Alarm | QNL_CPNL0001_Cabinet.PBCuplrAlm
QNL_CPNL0001_Cabinet.SysHiTempAlm | QNL CPNL-0001 Cabinet | Normal | Alarm | QNL_CPNL0001_Cabinet.SysHiTempAlm
QNL_CPNL0001_Cabinet.UPSFanSts | QNL CPNL-0001 Cabinet | Normal | Alarm | QNL_CPNL0001_Cabinet.UPSFanSts
QNL_CPNL0001_CPU.CPUAMaster | CPU-A Master/Standby Status | Standby | Master | QNL_CPNL0001_CPU.CPUAMaster
QNL_CPNL0001_CPU.CPUAStandby | CPU-A Master/Standby Status | Master | Standby | QNL_CPNL0001_CPU.CPUAStandby
QNL_CPNL0001_CPU.CPUBMaster | CPU-B Master/Standby Status | Standby | Master | QNL_CPNL0001_CPU.CPUBMaster
QNL_CPNL0001_CPU.CPUBStandby | CPU-B Master/Standby Status | Master | Standby | QNL_CPNL0001_CPU.CPUBStandby
QNL_CPNL0001_CPU.CPUErr | CPU Error | Normal | Alarm | QNL_CPNL0001_CPU.CPUErr
QNL_CPNL0001_CPU.LoBattAlm | Low Battery Alarm | Normal | Alarm | QNL_CPNL0001_CPU.LoBattAlm
QNL_CPNL0001_CPU.ModTypMisMtchErr | Module Type Mis-Match Error Alarm | Normal | Alarm | QNL_CPNL0001_CPU.ModTypMisMtchErr
QNL_CPNL0001_CPU.ModuledtchErr | Module Detach Error Alarm | Normal | Alarm | QNL_CPNL0001_CPU.ModuledtchErr
QNL_CPNL0001_CPU.MstrPwrSupMod1Alm | Master CPU Power Supply Module 1 Fail Alarm | Normal | Alarm | QNL_CPNL0001_CPU.MstrPwrSupMod1Alm
QNL_CPNL0001_CPU.MstrPwrSupMod2Alm | Master CPU Power Supply Module 2 Fail Alarm | Normal | Alarm | QNL_CPNL0001_CPU.MstrPwrSupMod2Alm
QNL_CPNL0001_CPU.PLCAPwrStop | PLC A Power Stop Alarm | Normal | Alarm | QNL_CPNL0001_CPU.PLCAPwrStop
QNL_CPNL0001_CPU.PLCBPwrStop | PLC B Power Stop Alarm | Normal | Alarm | QNL_CPNL0001_CPU.PLCBPwrStop
QNL_CPNL0001_CPU.RngCfgAlm | Ring Configuration Fail | Normal | Alarm | QNL_CPNL0001_CPU.RngCfgAlm
QNL_CPNL0001_CPU.StbyPwrSupMod1Alm | Standby CPU Power Supply Module 1 Fail Alarm | Normal | Alarm | QNL_CPNL0001_CPU.StbyPwrSupMod1Alm
QNL_CPNL0001_CPU.StbyPwrSupMod2Alm | Standby CPU Power Supply Module 2 Fail Alarm | Normal | Alarm | QNL_CPNL0001_CPU.StbyPwrSupMod2Alm
QNL_CPNL0001_CPU.SyncErr | CPU Synchronization Error | Normal | Alarm | QNL_CPNL0001_CPU.SyncErr
QNL_CPNL0001_CPU_EFMT01.Alm | Alarm | Alarm | Normal | QNL_CPNL0001_CPU_EFMT01.Alm
QNL_CPNL0001_CPU_EFMT02.Alm | Alarm | Alarm | Normal | QNL_CPNL0001_CPU_EFMT02.Alm
QNL_CPNL0001_CPU_EFMT03.Alm | Alarm | Alarm | Normal | QNL_CPNL0001_CPU_EFMT03.Alm
QNL_CPNL0001_CPU_EFMT04.Alm | Alarm | Alarm | Normal | QNL_CPNL0001_CPU_EFMT04.Alm
QNL_CPNL0001_FG100.Alm | Alarm | Alarm | Normal | QNL_CPNL0001_FG100.Alm
QNL_CPNL0001_HMI.Alm | Alarm | Alarm | Normal | QNL_CPNL0001_HMI.Alm
QNL_CPNL0001_MOXA.Alm | Alarm | Alarm | Normal | QNL_CPNL0001_MOXA.Alm
QNL_CPNL0001_Rack01.Base1PwrSupMod1Alm | Base1 Power Supply Module-1 Fail Alarm | Normal | Alarm | QNL_CPNL0001_Rack01.Base1PwrSupMod1Alm
QNL_CPNL0001_Rack01.Base1PwrSupMod2Alm | Base1 Power Supply Module-2 Fail Alarm | Normal | Alarm | QNL_CPNL0001_Rack01.Base1PwrSupMod2Alm
QNL_CPNL0001_Rack01.Slot00SNETModStsAlm | Base1 Slot 00 SNET Module Fail Alarm | Normal | Alarm | QNL_CPNL0001_Rack01.Slot00SNETModStsAlm
QNL_CPNL0001_Rack01.Slot01PNETModStsAlm | Base1 Slot 01 PNET Module Fail Alarm | Normal | Alarm | QNL_CPNL0001_Rack01.Slot01PNETModStsAlm
QNL_CPNL0001_Rack01.Slot02RTDModStsAlm | Base1 Slot 02 RTD Module Fail Alarm | Normal | Alarm | QNL_CPNL0001_Rack01.Slot02RTDModStsAlm
QNL_CPNL0001_Rack01.Slot03RTDModStsAlm | Base1 Slot 03 RTD Module Fail Alarm | Normal | Alarm | QNL_CPNL0001_Rack01.Slot03RTDModStsAlm
QNL_CPNL0001_Rack02.Base2PwrSupMod1Alm | Base2 Power Supply Module-1 Fail Alarm | Normal | Alarm | QNL_CPNL0001_Rack02.Base2PwrSupMod1Alm
QNL_CPNL0001_Rack02.Base2PwrSupMod2Alm | Base2 Power Supply Module-2 Fail Alarm | Normal | Alarm | QNL_CPNL0001_Rack02.Base2PwrSupMod2Alm
QNL_CPNL0001_Rack03.Base3PwrSupMod1Alm | Base3 Power Supply Module-1 Fail Alarm | Normal | Alarm | QNL_CPNL0001_Rack03.Base3PwrSupMod1Alm
QNL_CPNL0001_Rack03.Base3PwrSupMod2Alm | Base3 Power Supply Module-2 Fail Alarm | Normal | Alarm | QNL_CPNL0001_Rack03.Base3PwrSupMod2Alm
QNL_CPNL0002_Cabinet.DCPack1Sts | 24V DC Power Pack 1 Status | Normal | Alarm | QNL_CPNL0002_Cabinet.DCPack1Sts
QNL_CPNL0002_Cabinet.DCPack2Sts | QNL CPNL-0002 Cabinet | Normal | Alarm | QNL_CPNL0002_Cabinet.DCPack2Sts
QNL_CPNL0002_Cabinet.MarFan1Sts | QNL CPNL-0002 Cabinet | Normal | Alarm | QNL_CPNL0002_Cabinet.MarFan1Sts
QNL_CPNL0002_Cabinet.MarFan2Sts | Marshalling 2 Cabinet Fan Status | Normal | Alarm | QNL_CPNL0002_Cabinet.MarFan2Sts
QNL_CPNL0002_Cabinet.PBCuplrAlm | PB Coupler Diagnostic Alarm | Normal | Alarm | QNL_CPNL0002_Cabinet.PBCuplrAlm
QNL_CPNL0002_Cabinet.SysHiTempAlm | QNL CPNL-0002 Cabinet | Normal | Alarm | QNL_CPNL0002_Cabinet.SysHiTempAlm
QNL_CPNL0002_Cabinet.UPSFanSts | QNL CPNL-0002 Cabinet | Normal | Alarm | QNL_CPNL0002_Cabinet.UPSFanSts
QNL_CPNL0002_CPU.CPUAMaster | CPU-A Master/Standby Status | Standby | Master | QNL_CPNL0002_CPU.CPUAMaster
QNL_CPNL0002_CPU.CPUAStandby | CPU-A Master/Standby Status | Master | Standby | QNL_CPNL0002_CPU.CPUAStandby
QNL_CPNL0002_CPU.CPUBMaster | CPU-B Master/Standby Status | Standby | Master | QNL_CPNL0002_CPU.CPUBMaster
QNL_CPNL0002_CPU.CPUBStandby | CPU-B Master/Standby Status | Master | Standby | QNL_CPNL0002_CPU.CPUBStandby
QNL_CPNL0002_CPU.CPUErr | CPU Error | Normal | Alarm | QNL_CPNL0002_CPU.CPUErr
QNL_CPNL0002_CPU.LoBattAlm | Low Battery Alarm | Normal | Alarm | QNL_CPNL0002_CPU.LoBattAlm
QNL_CPNL0002_CPU.ModTypMisMtchErr | Module Type Mis-Match Error Alarm | Normal | Alarm | QNL_CPNL0002_CPU.ModTypMisMtchErr
QNL_CPNL0002_CPU.ModuledtchErr | Module Detach Error Alarm | Normal | Alarm | QNL_CPNL0002_CPU.ModuledtchErr
QNL_CPNL0002_CPU.MstrPwrSupMod1Alm | Master CPU Power Supply Module 1 Fail Alarm | Normal | Alarm | QNL_CPNL0002_CPU.MstrPwrSupMod1Alm
QNL_CPNL0002_CPU.MstrPwrSupMod2Alm | Master CPU Power Supply Module 2 Fail Alarm | Normal | Alarm | QNL_CPNL0002_CPU.MstrPwrSupMod2Alm
QNL_CPNL0002_CPU.PLCAPwrStop | PLC A Power Stop Alarm | Normal | Alarm | QNL_CPNL0002_CPU.PLCAPwrStop
QNL_CPNL0002_CPU.PLCBPwrStop | PLC B Power Stop Alarm | Normal | Alarm | QNL_CPNL0002_CPU.PLCBPwrStop
QNL_CPNL0002_CPU.RngCfgAlm | Ring Configuration Fail | Normal | Alarm | QNL_CPNL0002_CPU.RngCfgAlm
QNL_CPNL0002_CPU.StbyPwrSupMod1Alm | Standby CPU Power Supply Module 1 Fail Alarm | Normal | Alarm | QNL_CPNL0002_CPU.StbyPwrSupMod1Alm
QNL_CPNL0002_CPU.StbyPwrSupMod2Alm | Standby CPU Power Supply Module 2 Fail Alarm | Normal | Alarm | QNL_CPNL0002_CPU.StbyPwrSupMod2Alm
QNL_CPNL0002_CPU.SyncErr | CPU Synchronization Error | Normal | Alarm | QNL_CPNL0002_CPU.SyncErr
QNL_CPNL0002_CPU_EFMT01.Alm | Alarm | Alarm | Normal | QNL_CPNL0002_CPU_EFMT01.Alm
QNL_CPNL0002_CPU_EFMT02.Alm | Alarm | Alarm | Normal | QNL_CPNL0002_CPU_EFMT02.Alm
QNL_CPNL0002_CPU_EFMT03.Alm | Alarm | Alarm | Normal | QNL_CPNL0002_CPU_EFMT03.Alm
QNL_CPNL0002_CPU_EFMT04.Alm | Alarm | Alarm | Normal | QNL_CPNL0002_CPU_EFMT04.Alm
QNL_CPNL0002_FG100.Alm | Alarm | Alarm | Normal | QNL_CPNL0002_FG100.Alm
QNL_CPNL0002_HMI.Alm | Alarm | Alarm | Normal | QNL_CPNL0002_HMI.Alm
QNL_CPNL0002_MOXA.Alm | Alarm | Alarm | Normal | QNL_CPNL0002_MOXA.Alm
QNL_CPNL0002_Rack01.Base1PwrSupMod1Alm | Base1 Power Supply Module-1 Fail Alarm | Normal | Alarm | QNL_CPNL0002_Rack01.Base1PwrSupMod1Alm
QNL_CPNL0002_Rack01.Base1PwrSupMod2Alm | Base1 Power Supply Module-2 Fail Alarm | Normal | Alarm | QNL_CPNL0002_Rack01.Base1PwrSupMod2Alm
QNL_CPNL0002_Rack01.Slot00SNETModStsAlm | Base1 Slot 00 SNET Module Fail Alarm | Normal | Alarm | QNL_CPNL0002_Rack01.Slot00SNETModStsAlm
QNL_CPNL0002_Rack01.Slot01PNETModStsAlm | Base1 Slot 01 PNET Module Fail Alarm | Normal | Alarm | QNL_CPNL0002_Rack01.Slot01PNETModStsAlm
QNL_CPNL0002_Rack01.Slot02RTDModStsAlm | Base1 Slot 02 RTD Module Fail Alarm | Normal | Alarm | QNL_CPNL0002_Rack01.Slot02RTDModStsAlm
QNL_CPNL0002_Rack01.Slot03RTDModStsAlm | Base1 Slot 03 RTD Module Fail Alarm | Normal | Alarm | QNL_CPNL0002_Rack01.Slot03RTDModStsAlm
QNL_CPNL0002_Rack02.Base2PwrSupMod1Alm | Base2 Power Supply Module-1 Fail Alarm | Normal | Alarm | QNL_CPNL0002_Rack02.Base2PwrSupMod1Alm
QNL_CPNL0002_Rack02.Base2PwrSupMod2Alm | Base2 Power Supply Module-2 Fail Alarm | Normal | Alarm | QNL_CPNL0002_Rack02.Base2PwrSupMod2Alm
QNL_CPNL0002_Rack03.Base3PwrSupMod1Alm | Base3 Power Supply Module-1 Fail Alarm | Normal | Alarm | QNL_CPNL0002_Rack03.Base3PwrSupMod1Alm
QNL_CPNL0002_Rack03.Base3PwrSupMod2Alm | Base3 Power Supply Module-2 Fail Alarm | Normal | Alarm | QNL_CPNL0002_Rack03.Base3PwrSupMod2Alm
QNL_CPNL0003_Cabinet.DCPack1Sts | 24V DC Power Pack 1 Status | Normal | Alarm | QNL_CPNL0003_Cabinet.DCPack1Sts
QNL_CPNL0003_Cabinet.DCPack2Sts | QNL CPNL-0003 Cabinet | Normal | Alarm | QNL_CPNL0003_Cabinet.DCPack2Sts
QNL_CPNL0003_Cabinet.MarFan1Sts | QNL CPNL-0003 Cabinet | Normal | Alarm | QNL_CPNL0003_Cabinet.MarFan1Sts
QNL_CPNL0003_Cabinet.MarFan2Sts | Marshalling 2 Cabinet Fan Status | Normal | Alarm | QNL_CPNL0003_Cabinet.MarFan2Sts
QNL_CPNL0003_Cabinet.PBCuplrAlm | PB Coupler Diagnostic Alarm | Normal | Alarm | QNL_CPNL0003_Cabinet.PBCuplrAlm
QNL_CPNL0003_Cabinet.SysHiTempAlm | QNL CPNL-0003 Cabinet | Normal | Alarm | QNL_CPNL0003_Cabinet.SysHiTempAlm
QNL_CPNL0003_Cabinet.UPSFanSts | QNL CPNL-0003 Cabinet | Normal | Alarm | QNL_CPNL0003_Cabinet.UPSFanSts
QNL_CPNL0003_CPU.CPUAMaster | CPU-A Master/Standby Status | Standby | Master | QNL_CPNL0003_CPU.CPUAMaster
QNL_CPNL0003_CPU.CPUAStandby | CPU-A Master/Standby Status | Master | Standby | QNL_CPNL0003_CPU.CPUAStandby
QNL_CPNL0003_CPU.CPUBMaster | CPU-B Master/Standby Status | Standby | Master | QNL_CPNL0003_CPU.CPUBMaster
QNL_CPNL0003_CPU.CPUBStandby | CPU-B Master/Standby Status | Master | Standby | QNL_CPNL0003_CPU.CPUBStandby
QNL_CPNL0003_CPU.CPUErr | CPU Error | Normal | Alarm | QNL_CPNL0003_CPU.CPUErr
QNL_CPNL0003_CPU.LoBattAlm | Low Battery Alarm | Normal | Alarm | QNL_CPNL0003_CPU.LoBattAlm
QNL_CPNL0003_CPU.ModTypMisMtchErr | Module Type Mis-Match Error Alarm | Normal | Alarm | QNL_CPNL0003_CPU.ModTypMisMtchErr
QNL_CPNL0003_CPU.ModuledtchErr | Module Detach Error Alarm | Normal | Alarm | QNL_CPNL0003_CPU.ModuledtchErr
QNL_CPNL0003_CPU.MstrPwrSupMod1Alm | Master CPU Power Supply Module 1 Fail Alarm | Normal | Alarm | QNL_CPNL0003_CPU.MstrPwrSupMod1Alm
QNL_CPNL0003_CPU.MstrPwrSupMod2Alm | Master CPU Power Supply Module 2 Fail Alarm | Normal | Alarm | QNL_CPNL0003_CPU.MstrPwrSupMod2Alm
QNL_CPNL0003_CPU.PLCAPwrStop | PLC A Power Stop Alarm | Normal | Alarm | QNL_CPNL0003_CPU.PLCAPwrStop
QNL_CPNL0003_CPU.PLCBPwrStop | PLC B Power Stop Alarm | Normal | Alarm | QNL_CPNL0003_CPU.PLCBPwrStop
QNL_CPNL0003_CPU.RngCfgAlm | Ring Configuration Fail | Normal | Alarm | QNL_CPNL0003_CPU.RngCfgAlm
QNL_CPNL0003_CPU.StbyPwrSupMod1Alm | Standby CPU Power Supply Module 1 Fail Alarm | Normal | Alarm | QNL_CPNL0003_CPU.StbyPwrSupMod1Alm
QNL_CPNL0003_CPU.StbyPwrSupMod2Alm | Standby CPU Power Supply Module 2 Fail Alarm | Normal | Alarm | QNL_CPNL0003_CPU.StbyPwrSupMod2Alm
QNL_CPNL0003_CPU.SyncErr | CPU Synchronization Error | Normal | Alarm | QNL_CPNL0003_CPU.SyncErr
QNL_CPNL0003_CPU_EFMT01.Alm | Alarm | Alarm | Normal | QNL_CPNL0003_CPU_EFMT01.Alm
QNL_CPNL0003_CPU_EFMT02.Alm | Alarm | Alarm | Normal | QNL_CPNL0003_CPU_EFMT02.Alm
QNL_CPNL0003_CPU_EFMT03.Alm | Alarm | Alarm | Normal | QNL_CPNL0003_CPU_EFMT03.Alm
QNL_CPNL0003_CPU_EFMT04.Alm | Alarm | Alarm | Normal | QNL_CPNL0003_CPU_EFMT04.Alm
QNL_CPNL0003_FG100.Alm | Alarm | Alarm | Normal | QNL_CPNL0003_FG100.Alm
QNL_CPNL0003_HMI.Alm | Alarm | Alarm | Normal | QNL_CPNL0003_HMI.Alm
QNL_CPNL0003_MOXA.Alm | Alarm | Alarm | Normal | QNL_CPNL0003_MOXA.Alm
QNL_CPNL0003_Rack01.Base1PwrSupMod1Alm | Base1 Power Supply Module-1 Fail Alarm | Normal | Alarm | QNL_CPNL0003_Rack01.Base1PwrSupMod1Alm
QNL_CPNL0003_Rack01.Base1PwrSupMod2Alm | Base1 Power Supply Module-2 Fail Alarm | Normal | Alarm | QNL_CPNL0003_Rack01.Base1PwrSupMod2Alm
QNL_CPNL0003_Rack01.Slot00SNETModStsAlm | Base1 Slot 00 SNET Module Fail Alarm | Normal | Alarm | QNL_CPNL0003_Rack01.Slot00SNETModStsAlm
QNL_CPNL0003_Rack01.Slot01PNETModStsAlm | Base1 Slot 01 PNET Module Fail Alarm | Normal | Alarm | QNL_CPNL0003_Rack01.Slot01PNETModStsAlm
QNL_CPNL0003_Rack01.Slot02RTDModStsAlm | Base1 Slot 02 RTD Module Fail Alarm | Normal | Alarm | QNL_CPNL0003_Rack01.Slot02RTDModStsAlm
QNL_CPNL0003_Rack01.Slot03RTDModStsAlm | Base1 Slot 03 RTD Module Fail Alarm | Normal | Alarm | QNL_CPNL0003_Rack01.Slot03RTDModStsAlm
QNL_CPNL0003_Rack02.Base2PwrSupMod1Alm | Base2 Power Supply Module-1 Fail Alarm | Normal | Alarm | QNL_CPNL0003_Rack02.Base2PwrSupMod1Alm
QNL_CPNL0003_Rack02.Base2PwrSupMod2Alm | Base2 Power Supply Module-2 Fail Alarm | Normal | Alarm | QNL_CPNL0003_Rack02.Base2PwrSupMod2Alm
QNL_CPNL0003_Rack03.Base3PwrSupMod1Alm | Base3 Power Supply Module-1 Fail Alarm | Normal | Alarm | QNL_CPNL0003_Rack03.Base3PwrSupMod1Alm
QNL_CPNL0003_Rack03.Base3PwrSupMod2Alm | Base3 Power Supply Module-2 Fail Alarm | Normal | Alarm | QNL_CPNL0003_Rack03.Base3PwrSupMod2Alm
QNL_CPNL0004_Cabinet.DCPack1Sts | 24V DC Power Pack 1 Status | Normal | Alarm | QNL_CPNL0004_Cabinet.DCPack1Sts
QNL_CPNL0004_Cabinet.DCPack2Sts | QNL CPNL-0004 Cabinet | Normal | Alarm | QNL_CPNL0004_Cabinet.DCPack2Sts
QNL_CPNL0004_Cabinet.MarFan1Sts | QNL CPNL-0004 Cabinet | Normal | Alarm | QNL_CPNL0004_Cabinet.MarFan1Sts
QNL_CPNL0004_Cabinet.MarFan2Sts | Marshalling 2 Cabinet Fan Status | Normal | Alarm | QNL_CPNL0004_Cabinet.MarFan2Sts
QNL_CPNL0004_Cabinet.PBCuplrAlm | PB Coupler Diagnostic Alarm | Normal | Alarm | QNL_CPNL0004_Cabinet.PBCuplrAlm
QNL_CPNL0004_Cabinet.SysHiTempAlm | QNL CPNL-0004 Cabinet | Normal | Alarm | QNL_CPNL0004_Cabinet.SysHiTempAlm
QNL_CPNL0004_Cabinet.UPSFanSts | QNL CPNL-0004 Cabinet | Normal | Alarm | QNL_CPNL0004_Cabinet.UPSFanSts
QNL_CPNL0004_CPU.CPUAMaster | CPU-A Master/Standby Status | Standby | Master | QNL_CPNL0004_CPU.CPUAMaster
QNL_CPNL0004_CPU.CPUAStandby | CPU-A Master/Standby Status | Master | Standby | QNL_CPNL0004_CPU.CPUAStandby
QNL_CPNL0004_CPU.CPUBMaster | CPU-B Master/Standby Status | Standby | Master | QNL_CPNL0004_CPU.CPUBMaster
QNL_CPNL0004_CPU.CPUBStandby | CPU-B Master/Standby Status | Master | Standby | QNL_CPNL0004_CPU.CPUBStandby
QNL_CPNL0004_CPU.CPUErr | CPU Error | Normal | Alarm | QNL_CPNL0004_CPU.CPUErr
QNL_CPNL0004_CPU.LoBattAlm | Low Battery Alarm | Normal | Alarm | QNL_CPNL0004_CPU.LoBattAlm
QNL_CPNL0004_CPU.ModTypMisMtchErr | Module Type Mis-Match Error Alarm | Normal | Alarm | QNL_CPNL0004_CPU.ModTypMisMtchErr
QNL_CPNL0004_CPU.ModuledtchErr | Module Detach Error Alarm | Normal | Alarm | QNL_CPNL0004_CPU.ModuledtchErr
QNL_CPNL0004_CPU.MstrPwrSupMod1Alm | Master CPU Power Supply Module 1 Fail Alarm | Normal | Alarm | QNL_CPNL0004_CPU.MstrPwrSupMod1Alm
QNL_CPNL0004_CPU.MstrPwrSupMod2Alm | Master CPU Power Supply Module 2 Fail Alarm | Normal | Alarm | QNL_CPNL0004_CPU.MstrPwrSupMod2Alm
QNL_CPNL0004_CPU.PLCAPwrStop | PLC A Power Stop Alarm | Normal | Alarm | QNL_CPNL0004_CPU.PLCAPwrStop
QNL_CPNL0004_CPU.PLCBPwrStop | PLC B Power Stop Alarm | Normal | Alarm | QNL_CPNL0004_CPU.PLCBPwrStop
QNL_CPNL0004_CPU.RngCfgAlm | Ring Configuration Fail | Normal | Alarm | QNL_CPNL0004_CPU.RngCfgAlm
QNL_CPNL0004_CPU.StbyPwrSupMod1Alm | Standby CPU Power Supply Module 1 Fail Alarm | Normal | Alarm | QNL_CPNL0004_CPU.StbyPwrSupMod1Alm
QNL_CPNL0004_CPU.StbyPwrSupMod2Alm | Standby CPU Power Supply Module 2 Fail Alarm | Normal | Alarm | QNL_CPNL0004_CPU.StbyPwrSupMod2Alm
QNL_CPNL0004_CPU.SyncErr | CPU Synchronization Error | Normal | Alarm | QNL_CPNL0004_CPU.SyncErr
QNL_CPNL0004_CPU_EFMT01.Alm | Alarm | Alarm | Normal | QNL_CPNL0004_CPU_EFMT01.Alm
QNL_CPNL0004_CPU_EFMT02.Alm | Alarm | Alarm | Normal | QNL_CPNL0004_CPU_EFMT02.Alm
QNL_CPNL0004_CPU_EFMT03.Alm | Alarm | Alarm | Normal | QNL_CPNL0004_CPU_EFMT03.Alm
QNL_CPNL0004_CPU_EFMT04.Alm | Alarm | Alarm | Normal | QNL_CPNL0004_CPU_EFMT04.Alm
QNL_CPNL0004_FG100.Alm | Alarm | Alarm | Normal | QNL_CPNL0004_FG100.Alm
QNL_CPNL0004_HMI.Alm | Alarm | Alarm | Normal | QNL_CPNL0004_HMI.Alm
QNL_CPNL0004_MOXA.Alm | Alarm | Alarm | Normal | QNL_CPNL0004_MOXA.Alm
QNL_CPNL0004_Rack01.Base1PwrSupMod1Alm | Base1 Power Supply Module-1 Fail Alarm | Normal | Alarm | QNL_CPNL0004_Rack01.Base1PwrSupMod1Alm
QNL_CPNL0004_Rack01.Base1PwrSupMod2Alm | Base1 Power Supply Module-2 Fail Alarm | Normal | Alarm | QNL_CPNL0004_Rack01.Base1PwrSupMod2Alm
QNL_CPNL0004_Rack01.Slot00SNETModStsAlm | Base1 Slot 00 SNET Module Fail Alarm | Normal | Alarm | QNL_CPNL0004_Rack01.Slot00SNETModStsAlm
QNL_CPNL0004_Rack01.Slot01PNETModStsAlm | Base1 Slot 01 PNET Module Fail Alarm | Normal | Alarm | QNL_CPNL0004_Rack01.Slot01PNETModStsAlm
QNL_CPNL0004_Rack01.Slot02RTDModStsAlm | Base1 Slot 02 RTD Module Fail Alarm | Normal | Alarm | QNL_CPNL0004_Rack01.Slot02RTDModStsAlm
QNL_CPNL0004_Rack01.Slot03RTDModStsAlm | Base1 Slot 03 RTD Module Fail Alarm | Normal | Alarm | QNL_CPNL0004_Rack01.Slot03RTDModStsAlm
QNL_CPNL0004_Rack02.Base2PwrSupMod1Alm | Base2 Power Supply Module-1 Fail Alarm | Normal | Alarm | QNL_CPNL0004_Rack02.Base2PwrSupMod1Alm
QNL_CPNL0004_Rack02.Base2PwrSupMod2Alm | Base2 Power Supply Module-2 Fail Alarm | Normal | Alarm | QNL_CPNL0004_Rack02.Base2PwrSupMod2Alm
QNL_CPNL0004_Rack03.Base3PwrSupMod1Alm | Base3 Power Supply Module-1 Fail Alarm | Normal | Alarm | QNL_CPNL0004_Rack03.Base3PwrSupMod1Alm
QNL_CPNL0004_Rack03.Base3PwrSupMod2Alm | Base3 Power Supply Module-2 Fail Alarm | Normal | Alarm | QNL_CPNL0004_Rack03.Base3PwrSupMod2Alm
QNL_CPNL0005_Cabinet.DCPack1Sts | 24V DC Power Pack 1 Status | Normal | Alarm | QNL_CPNL0005_Cabinet.DCPack1Sts
QNL_CPNL0005_Cabinet.DCPack2Sts | QNL CPNL-0005 Cabinet | Normal | Alarm | QNL_CPNL0005_Cabinet.DCPack2Sts
QNL_CPNL0005_Cabinet.MarFanSts | Marshalling Cabinet Fan Status | Normal | Alarm | QNL_CPNL0005_Cabinet.MarFanSts
QNL_CPNL0005_Cabinet.PBCuplrAlm | QNL CPNL-0005 Cabinet | Normal | Alarm | QNL_CPNL0005_Cabinet.PBCuplrAlm
QNL_CPNL0005_Cabinet.SysHiTempAlm | QNL CPNL-0005 Cabinet | Normal | Alarm | QNL_CPNL0005_Cabinet.SysHiTempAlm
QNL_CPNL0005_Cabinet.UPSFanSts | QNL CPNL-0005 Cabinet | Normal | Alarm | QNL_CPNL0005_Cabinet.UPSFanSts
QNL_CPNL0005_CPU.CPUAMaster | CPU-A Master/Standby Status | Standby | Master | QNL_CPNL0005_CPU.CPUAMaster
QNL_CPNL0005_CPU.CPUAStandby | CPU-A Master/Standby Status | Master | Standby | QNL_CPNL0005_CPU.CPUAStandby
QNL_CPNL0005_CPU.CPUBMaster | CPU-B Master/Standby Status | Standby | Master | QNL_CPNL0005_CPU.CPUBMaster
QNL_CPNL0005_CPU.CPUBStandby | CPU-B Master/Standby Status | Master | Standby | QNL_CPNL0005_CPU.CPUBStandby
QNL_CPNL0005_CPU.CPUErr | CPU Error | Normal | Alarm | QNL_CPNL0005_CPU.CPUErr
QNL_CPNL0005_CPU.LoBattAlm | Low Battery Alarm | Normal | Alarm | QNL_CPNL0005_CPU.LoBattAlm
QNL_CPNL0005_CPU.ModTypMisMtchErr | Module Type Mis-Match Error Alarm | Normal | Alarm | QNL_CPNL0005_CPU.ModTypMisMtchErr
QNL_CPNL0005_CPU.ModuledtchErr | Module Detach Error Alarm | Normal | Alarm | QNL_CPNL0005_CPU.ModuledtchErr
QNL_CPNL0005_CPU.MstrPwrSupMod1Alm | Master CPU Power Supply Module 1 Fail Alarm | Normal | Alarm | QNL_CPNL0005_CPU.MstrPwrSupMod1Alm
QNL_CPNL0005_CPU.MstrPwrSupMod2Alm | Master CPU Power Supply Module 2 Fail Alarm | Normal | Alarm | QNL_CPNL0005_CPU.MstrPwrSupMod2Alm
QNL_CPNL0005_CPU.PLCAPwrStop | PLC A Power Stop Alarm | Normal | Alarm | QNL_CPNL0005_CPU.PLCAPwrStop
QNL_CPNL0005_CPU.PLCBPwrStop | PLC B Power Stop Alarm | Normal | Alarm | QNL_CPNL0005_CPU.PLCBPwrStop
QNL_CPNL0005_CPU.RngCfgAlm | Ring Configuration Fail | Normal | Alarm | QNL_CPNL0005_CPU.RngCfgAlm
QNL_CPNL0005_CPU.StbyPwrSupMod1Alm | Standby CPU Power Supply Module 1 Fail Alarm | Normal | Alarm | QNL_CPNL0005_CPU.StbyPwrSupMod1Alm
QNL_CPNL0005_CPU.StbyPwrSupMod2Alm | Standby CPU Power Supply Module 2 Fail Alarm | Normal | Alarm | QNL_CPNL0005_CPU.StbyPwrSupMod2Alm
QNL_CPNL0005_CPU.SyncErr | CPU Synchronization Error | Normal | Alarm | QNL_CPNL0005_CPU.SyncErr
QNL_CPNL0005_CPU_EFMT01.Alm | Alarm | Alarm | Normal | QNL_CPNL0005_CPU_EFMT01.Alm
QNL_CPNL0005_CPU_EFMT02.Alm | Alarm | Alarm | Normal | QNL_CPNL0005_CPU_EFMT02.Alm
QNL_CPNL0005_CPU_EFMT03.Alm | Alarm | Alarm | Normal | QNL_CPNL0005_CPU_EFMT03.Alm
QNL_CPNL0005_CPU_EFMT04.Alm | Alarm | Alarm | Normal | QNL_CPNL0005_CPU_EFMT04.Alm
QNL_CPNL0005_FG100.Alm | Alarm | Alarm | Normal | QNL_CPNL0005_FG100.Alm
QNL_CPNL0005_HMI.Alm | Alarm | Alarm | Normal | QNL_CPNL0005_HMI.Alm
QNL_CPNL0005_MOXA.Alm | Alarm | Alarm | Normal | QNL_CPNL0005_MOXA.Alm
QNL_CPNL0005_Rack01.Base1PwrSupMod1Alm | Base1 Power Supply Module-1 Fail Alarm | Normal | Alarm | QNL_CPNL0005_Rack01.Base1PwrSupMod1Alm
QNL_CPNL0005_Rack01.Base1PwrSupMod2Alm | Base1 Power Supply Module-2 Fail Alarm | Normal | Alarm | QNL_CPNL0005_Rack01.Base1PwrSupMod2Alm
QNL_CPNL0005_Rack01.Slot00SNETModStsAlm | Base1 Slot 00 SNET Module Fail Alarm | Normal | Alarm | QNL_CPNL0005_Rack01.Slot00SNETModStsAlm
QNL_CPNL0005_Rack01.Slot01PNETModStsAlm | Base1 Slot 01 PNET Module Fail Alarm | Normal | Alarm | QNL_CPNL0005_Rack01.Slot01PNETModStsAlm
QNL_CPNL0006_Cabinet.DCPack1Sts | 24V DC Power Pack 1 Status | Normal | Alarm | QNL_CPNL0006_Cabinet.DCPack1Sts
QNL_CPNL0006_Cabinet.DCPack2Sts | QNL CPNL-0006 Cabinet | Normal | Alarm | QNL_CPNL0006_Cabinet.DCPack2Sts
QNL_CPNL0006_Cabinet.MarFanSts | Marshalling Cabinet Fan Status | Normal | Alarm | QNL_CPNL0006_Cabinet.MarFanSts
QNL_CPNL0006_Cabinet.PBCuplrAlm | QNL CPNL-0006 Cabinet | Normal | Alarm | QNL_CPNL0006_Cabinet.PBCuplrAlm
QNL_CPNL0006_Cabinet.SysHiTempAlm | QNL CPNL-0006 Cabinet | Normal | Alarm | QNL_CPNL0006_Cabinet.SysHiTempAlm
QNL_CPNL0006_Cabinet.UPSFanSts | QNL CPNL-0006 Cabinet | Normal | Alarm | QNL_CPNL0006_Cabinet.UPSFanSts
QNL_CPNL0006_CPU.CPUAMaster | CPU-A Master/Standby Status | Standby | Master | QNL_CPNL0006_CPU.CPUAMaster
QNL_CPNL0006_CPU.CPUAStandby | CPU-A Master/Standby Status | Master | Standby | QNL_CPNL0006_CPU.CPUAStandby
QNL_CPNL0006_CPU.CPUBMaster | CPU-B Master/Standby Status | Standby | Master | QNL_CPNL0006_CPU.CPUBMaster
QNL_CPNL0006_CPU.CPUBStandby | CPU-B Master/Standby Status | Master | Standby | QNL_CPNL0006_CPU.CPUBStandby
QNL_CPNL0006_CPU.CPUErr | CPU Error | Normal | Alarm | QNL_CPNL0006_CPU.CPUErr
QNL_CPNL0006_CPU.LoBattAlm | Low Battery Alarm | Normal | Alarm | QNL_CPNL0006_CPU.LoBattAlm
QNL_CPNL0006_CPU.ModTypMisMtchErr | Module Type Mis-Match Error Alarm | Normal | Alarm | QNL_CPNL0006_CPU.ModTypMisMtchErr
QNL_CPNL0006_CPU.ModuledtchErr | Module Detach Error Alarm | Normal | Alarm | QNL_CPNL0006_CPU.ModuledtchErr
QNL_CPNL0006_CPU.MstrPwrSupMod1Alm | Master CPU Power Supply Module 1 Fail Alarm | Normal | Alarm | QNL_CPNL0006_CPU.MstrPwrSupMod1Alm
QNL_CPNL0006_CPU.MstrPwrSupMod2Alm | Master CPU Power Supply Module 2 Fail Alarm | Normal | Alarm | QNL_CPNL0006_CPU.MstrPwrSupMod2Alm
QNL_CPNL0006_CPU.PLCAPwrStop | PLC A Power Stop Alarm | Normal | Alarm | QNL_CPNL0006_CPU.PLCAPwrStop
QNL_CPNL0006_CPU.PLCBPwrStop | PLC B Power Stop Alarm | Normal | Alarm | QNL_CPNL0006_CPU.PLCBPwrStop
QNL_CPNL0006_CPU.RngCfgAlm | Ring Configuration Fail | Normal | Alarm | QNL_CPNL0006_CPU.RngCfgAlm
QNL_CPNL0006_CPU.StbyPwrSupMod1Alm | Standby CPU Power Supply Module 1 Fail Alarm | Normal | Alarm | QNL_CPNL0006_CPU.StbyPwrSupMod1Alm
QNL_CPNL0006_CPU.StbyPwrSupMod2Alm | Standby CPU Power Supply Module 2 Fail Alarm | Normal | Alarm | QNL_CPNL0006_CPU.StbyPwrSupMod2Alm
QNL_CPNL0006_CPU.SyncErr | CPU Synchronization Error | Normal | Alarm | QNL_CPNL0006_CPU.SyncErr
QNL_CPNL0006_CPU_EFMT01.Alm | Alarm | Alarm | Normal | QNL_CPNL0006_CPU_EFMT01.Alm
QNL_CPNL0006_CPU_EFMT02.Alm | Alarm | Alarm | Normal | QNL_CPNL0006_CPU_EFMT02.Alm
QNL_CPNL0006_CPU_EFMT03.Alm | Alarm | Alarm | Normal | QNL_CPNL0006_CPU_EFMT03.Alm
QNL_CPNL0006_CPU_EFMT04.Alm | Alarm | Alarm | Normal | QNL_CPNL0006_CPU_EFMT04.Alm
QNL_CPNL0006_HMI.Alm | Alarm | Alarm | Normal | QNL_CPNL0006_HMI.Alm
QNL_CPNL0006_MOXA.Alm | Alarm | Alarm | Normal | QNL_CPNL0006_MOXA.Alm
QNL_CPNL0006_Rack01.Base1PwrSupMod1Alm | Base1 Power Supply Module-1 Fail Alarm | Normal | Alarm | QNL_CPNL0006_Rack01.Base1PwrSupMod1Alm
QNL_CPNL0006_Rack01.Base1PwrSupMod2Alm | Base1 Power Supply Module-2 Fail Alarm | Normal | Alarm | QNL_CPNL0006_Rack01.Base1PwrSupMod2Alm
QNL_CPNL0006_Rack01.Slot00SNETModStsAlm | Base1 Slot 00 SNET Module Fail Alarm | Normal | Alarm | QNL_CPNL0006_Rack01.Slot00SNETModStsAlm
QNL_CPNL0006_Rack01.Slot01PNETModStsAlm | Base1 Slot 01 PNET Module Fail Alarm | Normal | Alarm | QNL_CPNL0006_Rack01.Slot01PNETModStsAlm
QNL_CPNL0006_Rack01.Slot02RTDModStsAlm | Base1 Slot 02 RTD Module Fail Alarm | Normal | Alarm | QNL_CPNL0006_Rack01.Slot02RTDModStsAlm
QNL_CPNL0007_Cabinet.DCPack1Sts | 24V DC Power Pack 1 Status | Normal | Alarm | QNL_CPNL0007_Cabinet.DCPack1Sts
QNL_CPNL0007_Cabinet.DCPack2Sts | QNL CPNL-0007 Cabinet | Normal | Alarm | QNL_CPNL0007_Cabinet.DCPack2Sts
QNL_CPNL0007_Cabinet.MarFan1Sts | QNL CPNL-0007 Cabinet | Normal | Alarm | QNL_CPNL0007_Cabinet.MarFan1Sts
QNL_CPNL0007_Cabinet.MarFan2Sts | Marshalling 2 Cabinet Fan Status | Normal | Alarm | QNL_CPNL0007_Cabinet.MarFan2Sts
QNL_CPNL0007_Cabinet.PBCuplrAlm | PB Coupler Diagnostic Alarm | Normal | Alarm | QNL_CPNL0007_Cabinet.PBCuplrAlm
QNL_CPNL0007_Cabinet.SysHiTempAlm | QNL CPNL-0007 Cabinet | Normal | Alarm | QNL_CPNL0007_Cabinet.SysHiTempAlm
QNL_CPNL0007_Cabinet.UPSFanSts | QNL CPNL-0007 Cabinet | Normal | Alarm | QNL_CPNL0007_Cabinet.UPSFanSts
QNL_CPNL0007_CPU.CPUAMaster | CPU-A Master/Standby Status | Standby | Master | QNL_CPNL0007_CPU.CPUAMaster
QNL_CPNL0007_CPU.CPUAStandby | CPU-A Master/Standby Status | Master | Standby | QNL_CPNL0007_CPU.CPUAStandby
QNL_CPNL0007_CPU.CPUBMaster | CPU-B Master/Standby Status | Standby | Master | QNL_CPNL0007_CPU.CPUBMaster
QNL_CPNL0007_CPU.CPUBStandby | CPU-B Master/Standby Status | Master | Standby | QNL_CPNL0007_CPU.CPUBStandby
QNL_CPNL0007_CPU.CPUErr | CPU Error | Normal | Alarm | QNL_CPNL0007_CPU.CPUErr
QNL_CPNL0007_CPU.LoBattAlm | Low Battery Alarm | Normal | Alarm | QNL_CPNL0007_CPU.LoBattAlm
QNL_CPNL0007_CPU.ModTypMisMtchErr | Module Type Mis-Match Error Alarm | Normal | Alarm | QNL_CPNL0007_CPU.ModTypMisMtchErr
QNL_CPNL0007_CPU.ModuledtchErr | Module Detach Error Alarm | Normal | Alarm | QNL_CPNL0007_CPU.ModuledtchErr
QNL_CPNL0007_CPU.MstrPwrSupMod1Alm | Master CPU Power Supply Module 1 Fail Alarm | Normal | Alarm | QNL_CPNL0007_CPU.MstrPwrSupMod1Alm
QNL_CPNL0007_CPU.MstrPwrSupMod2Alm | Master CPU Power Supply Module 2 Fail Alarm | Normal | Alarm | QNL_CPNL0007_CPU.MstrPwrSupMod2Alm
QNL_CPNL0007_CPU.PLCAPwrStop | PLC A Power Stop Alarm | Normal | Alarm | QNL_CPNL0007_CPU.PLCAPwrStop
QNL_CPNL0007_CPU.PLCBPwrStop | PLC B Power Stop Alarm | Normal | Alarm | QNL_CPNL0007_CPU.PLCBPwrStop
QNL_CPNL0007_CPU.RngCfgAlm | Ring Configuration Fail | Normal | Alarm | QNL_CPNL0007_CPU.RngCfgAlm
QNL_CPNL0007_CPU.StbyPwrSupMod1Alm | Standby CPU Power Supply Module 1 Fail Alarm | Normal | Alarm | QNL_CPNL0007_CPU.StbyPwrSupMod1Alm
QNL_CPNL0007_CPU.StbyPwrSupMod2Alm | Standby CPU Power Supply Module 2 Fail Alarm | Normal | Alarm | QNL_CPNL0007_CPU.StbyPwrSupMod2Alm
QNL_CPNL0007_CPU.SyncErr | CPU Synchronization Error | Normal | Alarm | QNL_CPNL0007_CPU.SyncErr
QNL_CPNL0007_CPU_EFMT01.Alm | Alarm | Alarm | Normal | QNL_CPNL0007_CPU_EFMT01.Alm
QNL_CPNL0007_CPU_EFMT02.Alm | Alarm | Alarm | Normal | QNL_CPNL0007_CPU_EFMT02.Alm
QNL_CPNL0007_CPU_EFMT03.Alm | Alarm | Alarm | Normal | QNL_CPNL0007_CPU_EFMT03.Alm
QNL_CPNL0007_CPU_EFMT04.Alm | Alarm | Alarm | Normal | QNL_CPNL0007_CPU_EFMT04.Alm
QNL_CPNL0007_FG100.Alm | Alarm | Alarm | Normal | QNL_CPNL0007_FG100.Alm
QNL_CPNL0007_HMI.Alm | Alarm | Alarm | Normal | QNL_CPNL0007_HMI.Alm
QNL_CPNL0007_MOXA.Alm | Alarm | Alarm | Normal | QNL_CPNL0007_MOXA.Alm
QNL_CPNL0007_Rack01.Base1PwrSupMod1Alm | Base1 Power Supply Module-1 Fail Alarm | Normal | Alarm | QNL_CPNL0007_Rack01.Base1PwrSupMod1Alm
QNL_CPNL0007_Rack01.Base1PwrSupMod2Alm | Base1 Power Supply Module-2 Fail Alarm | Normal | Alarm | QNL_CPNL0007_Rack01.Base1PwrSupMod2Alm
QNL_CPNL0007_Rack01.Slot00SNETModStsAlm | Base1 Slot 00 SNET Module Fail Alarm | Normal | Alarm | QNL_CPNL0007_Rack01.Slot00SNETModStsAlm
QNL_CPNL0007_Rack01.Slot01PNETModStsAlm | Base1 Slot 01 PNET Module Fail Alarm | Normal | Alarm | QNL_CPNL0007_Rack01.Slot01PNETModStsAlm
QNL_CPNL0007_Rack01.Slot02RTDModStsAlm | Base1 Slot 02 RTD Module Fail Alarm | Normal | Alarm | QNL_CPNL0007_Rack01.Slot02RTDModStsAlm
QNL_CPNL0007_Rack01.Slot03RTDModStsAlm | Base1 Slot 03 RTD Module Fail Alarm | Normal | Alarm | QNL_CPNL0007_Rack01.Slot03RTDModStsAlm
QNL_CPNL0007_Rack01.Slot04RTDModStsAlm | Base1 Slot 04 RTD Module Fail Alarm | Normal | Alarm | QNL_CPNL0007_Rack01.Slot04RTDModStsAlm
QNL_CPNL0007_Rack01.Slot05RTDModStsAlm | Base1 Slot 05 RTD Module Fail Alarm | Normal | Alarm | QNL_CPNL0007_Rack01.Slot05RTDModStsAlm
QNL_CPNL0007_Rack02.Base2PwrSupMod1Alm | Base2 Power Supply Module-1 Fail Alarm | Normal | Alarm | QNL_CPNL0007_Rack02.Base2PwrSupMod1Alm
QNL_CPNL0007_Rack02.Base2PwrSupMod2Alm | Base2 Power Supply Module-2 Fail Alarm | Normal | Alarm | QNL_CPNL0007_Rack02.Base2PwrSupMod2Alm
QNL_CPNL0007_Rack03.Base3PwrSupMod1Alm | Base3 Power Supply Module-1 Fail Alarm | Normal | Alarm | QNL_CPNL0007_Rack03.Base3PwrSupMod1Alm
QNL_CPNL0007_Rack03.Base3PwrSupMod2Alm | Base3 Power Supply Module-2 Fail Alarm | Normal | Alarm | QNL_CPNL0007_Rack03.Base3PwrSupMod2Alm
QNL_CPNL0008_Cabinet.DCPack1Sts | 24V DC Power Pack 1 Status | Normal | Alarm | QNL_CPNL0008_Cabinet.DCPack1Sts
QNL_CPNL0008_Cabinet.DCPack2Sts | QNL CPNL-0008 Cabinet | Normal | Alarm | QNL_CPNL0008_Cabinet.DCPack2Sts
QNL_CPNL0008_Cabinet.MarFanSts | Marshalling Cabinet Fan Status | Normal | Alarm | QNL_CPNL0008_Cabinet.MarFanSts
QNL_CPNL0008_Cabinet.SysHiTempAlm | QNL CPNL-0008 Cabinet | Normal | Alarm | QNL_CPNL0008_Cabinet.SysHiTempAlm
QNL_CPNL0008_Cabinet.UPSFanSts | QNL CPNL-0008 Cabinet | Normal | Alarm | QNL_CPNL0008_Cabinet.UPSFanSts
QNL_CPNL0008_CPU.CPUAMaster | CPU-A Master/Standby Status | Standby | Master | QNL_CPNL0008_CPU.CPUAMaster
QNL_CPNL0008_CPU.CPUAStandby | CPU-A Master/Standby Status | Master | Standby | QNL_CPNL0008_CPU.CPUAStandby
QNL_CPNL0008_CPU.CPUBMaster | CPU-B Master/Standby Status | Standby | Master | QNL_CPNL0008_CPU.CPUBMaster
QNL_CPNL0008_CPU.CPUBStandby | CPU-B Master/Standby Status | Master | Standby | QNL_CPNL0008_CPU.CPUBStandby
QNL_CPNL0008_CPU.CPUErr | CPU Error | Normal | Alarm | QNL_CPNL0008_CPU.CPUErr
QNL_CPNL0008_CPU.LoBattAlm | Low Battery Alarm | Normal | Alarm | QNL_CPNL0008_CPU.LoBattAlm
QNL_CPNL0008_CPU.ModTypMisMtchErr | Module Type Mis-Match Error Alarm | Normal | Alarm | QNL_CPNL0008_CPU.ModTypMisMtchErr
QNL_CPNL0008_CPU.ModuledtchErr | Module Detach Error Alarm | Normal | Alarm | QNL_CPNL0008_CPU.ModuledtchErr
QNL_CPNL0008_CPU.MstrPwrSupMod1Alm | Master CPU Power Supply Module 1 Fail Alarm | Normal | Alarm | QNL_CPNL0008_CPU.MstrPwrSupMod1Alm
QNL_CPNL0008_CPU.MstrPwrSupMod2Alm | Master CPU Power Supply Module 2 Fail Alarm | Normal | Alarm | QNL_CPNL0008_CPU.MstrPwrSupMod2Alm
QNL_CPNL0008_CPU.PLCAPwrStop | PLC A Power Stop Alarm | Normal | Alarm | QNL_CPNL0008_CPU.PLCAPwrStop
QNL_CPNL0008_CPU.PLCBPwrStop | PLC B Power Stop Alarm | Normal | Alarm | QNL_CPNL0008_CPU.PLCBPwrStop
QNL_CPNL0008_CPU.RngCfgAlm | Ring Configuration Fail | Normal | Alarm | QNL_CPNL0008_CPU.RngCfgAlm
QNL_CPNL0008_CPU.StbyPwrSupMod1Alm | Standby CPU Power Supply Module 1 Fail Alarm | Normal | Alarm | QNL_CPNL0008_CPU.StbyPwrSupMod1Alm
QNL_CPNL0008_CPU.StbyPwrSupMod2Alm | Standby CPU Power Supply Module 2 Fail Alarm | Normal | Alarm | QNL_CPNL0008_CPU.StbyPwrSupMod2Alm
QNL_CPNL0008_CPU.SyncErr | CPU Synchronization Error | Normal | Alarm | QNL_CPNL0008_CPU.SyncErr
QNL_CPNL0008_CPU_EFMT01.Alm | Alarm | Alarm | Normal | QNL_CPNL0008_CPU_EFMT01.Alm
QNL_CPNL0008_CPU_EFMT02.Alm | Alarm | Alarm | Normal | QNL_CPNL0008_CPU_EFMT02.Alm
QNL_CPNL0008_CPU_EFMT03.Alm | Alarm | Alarm | Normal | QNL_CPNL0008_CPU_EFMT03.Alm
QNL_CPNL0008_CPU_EFMT04.Alm | Alarm | Alarm | Normal | QNL_CPNL0008_CPU_EFMT04.Alm
QNL_CPNL0008_HMI.Alm | Alarm | Alarm | Normal | QNL_CPNL0008_HMI.Alm
QNL_CPNL0008_MOXA.Alm | Alarm | Alarm | Normal | QNL_CPNL0008_MOXA.Alm
QNL_CPNL0008_Rack01.Base1PwrSupMod1Alm | Base1 Power Supply Module-1 Fail Alarm | Normal | Alarm | QNL_CPNL0008_Rack01.Base1PwrSupMod1Alm
QNL_CPNL0008_Rack01.Base1PwrSupMod2Alm | Base1 Power Supply Module-2 Fail Alarm | Normal | Alarm | QNL_CPNL0008_Rack01.Base1PwrSupMod2Alm
QNL_CPNL0008_Rack01.Slot00SNETModStsAlm | Base1 Slot 00 SNET Module Fail Alarm | Normal | Alarm | QNL_CPNL0008_Rack01.Slot00SNETModStsAlm
QNL_CPNL0008_Rack01.Slot01PNETModStsAlm | Base1 Slot 01 PNET Module Fail Alarm | Normal | Alarm | QNL_CPNL0008_Rack01.Slot01PNETModStsAlm
QNL_CPNL0008_Rack02.Base2PwrSupMod1Alm | Base2 Power Supply Module-1 Fail Alarm | Normal | Alarm | QNL_CPNL0008_Rack02.Base2PwrSupMod1Alm
QNL_CPNL0008_Rack02.Base2PwrSupMod2Alm | Base2 Power Supply Module-2 Fail Alarm | Normal | Alarm | QNL_CPNL0008_Rack02.Base2PwrSupMod2Alm
QNL_CPNL4_WtrFeature_SysFlt.Alm | Alarm | Normal | Alarm | QNL_CPNL4_WtrFeature_SysFlt.Alm
QNL_Curtain1_DownCmd.Command | Command | Disable | Enable | QNL_Curtain1_DownCmd.Command
QNL_Curtain1_DownCmd_CPNL01.Command | Command | Disable | Enable | QNL_Curtain1_DownCmd_CPNL01.Command
QNL_Curtain1_UpCmd.Command | Command | Disable | Enable | QNL_Curtain1_UpCmd.Command
QNL_Curtain1_UpCmd_CPNL01.Command | Command | Disable | Enable | QNL_Curtain1_UpCmd_CPNL01.Command
QNL_Curtain10_DownCmd.Command | Command | Disable | Enable | QNL_Curtain10_DownCmd.Command
QNL_Curtain10_DownCmd_CPNL01.Command | Command | Disable | Enable | QNL_Curtain10_DownCmd_CPNL01.Command
QNL_Curtain10_UpCmd.Command | Command | Disable | Enable | QNL_Curtain10_UpCmd.Command
QNL_Curtain10_UpCmd_CPNL01.Command | Command | Disable | Enable | QNL_Curtain10_UpCmd_CPNL01.Command
QNL_Curtain11_DownCmd.Command | Command | Disable | Enable | QNL_Curtain11_DownCmd.Command
QNL_Curtain11_UpCmd.Command | Command | Disable | Enable | QNL_Curtain11_UpCmd.Command
QNL_Curtain2_DownCmd.Command | Command | Disable | Enable | QNL_Curtain2_DownCmd.Command
QNL_Curtain2_DownCmd_CPNL01.Command | Command | Disable | Enable | QNL_Curtain2_DownCmd_CPNL01.Command
QNL_Curtain2_UpCmd.Command | Command | Disable | Enable | QNL_Curtain2_UpCmd.Command
QNL_Curtain2_UpCmd_CPNL01.Command | Command | Disable | Enable | QNL_Curtain2_UpCmd_CPNL01.Command
QNL_Curtain3_DownCmd.Command | Command | Disable | Enable | QNL_Curtain3_DownCmd.Command
QNL_Curtain3_DownCmd_CPNL01.Command | Command | Disable | Enable | QNL_Curtain3_DownCmd_CPNL01.Command
QNL_Curtain3_UpCmd.Command | Command | Disable | Enable | QNL_Curtain3_UpCmd.Command
QNL_Curtain3_UpCmd_CPNL01.Command | Command | Disable | Enable | QNL_Curtain3_UpCmd_CPNL01.Command
QNL_Curtain4_DownCmd.Command | Command | Disable | Enable | QNL_Curtain4_DownCmd.Command
QNL_Curtain4_DownCmd_CPNL01.Command | Command | Disable | Enable | QNL_Curtain4_DownCmd_CPNL01.Command
QNL_Curtain4_UpCmd.Command | Command | Disable | Enable | QNL_Curtain4_UpCmd.Command
QNL_Curtain4_UpCmd_CPNL01.Command | Command | Disable | Enable | QNL_Curtain4_UpCmd_CPNL01.Command
QNL_Curtain5_DownCmd.Command | Command | Disable | Enable | QNL_Curtain5_DownCmd.Command
QNL_Curtain5_DownCmd_CPNL01.Command | Command | Disable | Enable | QNL_Curtain5_DownCmd_CPNL01.Command
QNL_Curtain5_UpCmd.Command | Command | Disable | Enable | QNL_Curtain5_UpCmd.Command
QNL_Curtain5_UpCmd_CPNL01.Command | Command | Disable | Enable | QNL_Curtain5_UpCmd_CPNL01.Command
QNL_Curtain6_DownCmd.Command | Command | Disable | Enable | QNL_Curtain6_DownCmd.Command
QNL_Curtain6_DownCmd_CPNL01.Command | Command | Disable | Enable | QNL_Curtain6_DownCmd_CPNL01.Command
QNL_Curtain6_UpCmd.Command | Command | Disable | Enable | QNL_Curtain6_UpCmd.Command
QNL_Curtain6_UpCmd_CPNL01.Command | Command | Disable | Enable | QNL_Curtain6_UpCmd_CPNL01.Command
QNL_Curtain7_DownCmd.Command | Command | Disable | Enable | QNL_Curtain7_DownCmd.Command
QNL_Curtain7_DownCmd_CPNL01.Command | Command | Disable | Enable | QNL_Curtain7_DownCmd_CPNL01.Command
QNL_Curtain7_UpCmd.Command | Command | Disable | Enable | QNL_Curtain7_UpCmd.Command
QNL_Curtain7_UpCmd_CPNL01.Command | Command | Disable | Enable | QNL_Curtain7_UpCmd_CPNL01.Command
QNL_Curtain8_DownCmd.Command | Command | Disable | Enable | QNL_Curtain8_DownCmd.Command
QNL_Curtain8_DownCmd_CPNL01.Command | Command | Disable | Enable | QNL_Curtain8_DownCmd_CPNL01.Command
QNL_Curtain8_UpCmd.Command | Command | Disable | Enable | QNL_Curtain8_UpCmd.Command
QNL_Curtain8_UpCmd_CPNL01.Command | Command | Disable | Enable | QNL_Curtain8_UpCmd_CPNL01.Command
QNL_Curtain9_DownCmd.Command | Command | Disable | Enable | QNL_Curtain9_DownCmd.Command
QNL_Curtain9_DownCmd_CPNL01.Command | Command | Disable | Enable | QNL_Curtain9_DownCmd_CPNL01.Command
QNL_Curtain9_UpCmd.Command | Command | Disable | Enable | QNL_Curtain9_UpCmd.Command
QNL_Curtain9_UpCmd_CPNL01.Command | Command | Disable | Enable | QNL_Curtain9_UpCmd_CPNL01.Command
QNL_DX_B01.AlmRst | Alarm Reset | Normal | Reset | QNL_DX_B01.AlmRst
QNL_DX_B01.AutoManCmd | Auto/Manual Command | Manual | Auto | QNL_DX_B01.AutoManCmd
QNL_DX_B01.FTSP | Fail to Stop Alarm | Normal | Alarm | QNL_DX_B01.FTSP
QNL_DX_B01.FTST | Fail to Start Alarm | Normal | Alarm | QNL_DX_B01.FTST
QNL_DX_B01.RunSts | QNL Basement Level MV Room-1 DX Unit B/01 | Stopped | Running | QNL_DX_B01.RunSts
QNL_DX_B01.StartStopCmd | QNL Basement Level MV Room-1 DX Unit B/01 | Stop | Start | QNL_DX_B01.StartStopCmd
QNL_DX_B01.Sts | DX Unit Start/Stop Status | Stop | Start | QNL_DX_B01.Sts
QNL_DX_B01_OccSchedule.Command | Command | OFF | ON | QNL_DX_B01_OccSchedule.Command
QNL_DX_B02.AlmRst | Alarm Reset | Normal | Reset | QNL_DX_B02.AlmRst
QNL_DX_B02.AutoManCmd | Auto/Manual Command | Manual | Auto | QNL_DX_B02.AutoManCmd
QNL_DX_B02.FTSP | Fail to Stop Alarm | Normal | Alarm | QNL_DX_B02.FTSP
QNL_DX_B02.FTST | Fail to Start Alarm | Normal | Alarm | QNL_DX_B02.FTST
QNL_DX_B02.RunSts | QNL Basement Level MV Room-1 DX Unit B/02 | Stopped | Running | QNL_DX_B02.RunSts
QNL_DX_B02.StartStopCmd | QNL Basement Level MV Room-1 DX Unit B/02 | Stop | Start | QNL_DX_B02.StartStopCmd
QNL_DX_B02.Sts | DX Unit Start/Stop Status | Stop | Start | QNL_DX_B02.Sts
QNL_DX_B03.AlmRst | Alarm Reset | Normal | Reset | QNL_DX_B03.AlmRst
QNL_DX_B03.AutoManCmd | Auto/Manual Command | Manual | Auto | QNL_DX_B03.AutoManCmd
QNL_DX_B03.FTSP | Fail to Stop Alarm | Normal | Alarm | QNL_DX_B03.FTSP
QNL_DX_B03.FTST | Fail to Start Alarm | Normal | Alarm | QNL_DX_B03.FTST
QNL_DX_B03.RunSts | QNL Basement Level Transformer Room DX Unit B/03 | Stopped | Running | QNL_DX_B03.RunSts
QNL_DX_B03.StartStopCmd | QNL Basement Level Transformer Room DX Unit B/03 | Stop | Start | QNL_DX_B03.StartStopCmd
QNL_DX_B03.Sts | DX Unit Start/Stop Status | Stop | Start | QNL_DX_B03.Sts
QNL_DX_B03_OccSchedule.Command | Command | OFF | ON | QNL_DX_B03_OccSchedule.Command
QNL_DX_B04.AlmRst | Alarm Reset | Normal | Reset | QNL_DX_B04.AlmRst
QNL_DX_B04.AutoManCmd | Auto/Manual Command | Manual | Auto | QNL_DX_B04.AutoManCmd
QNL_DX_B04.FTSP | Fail to Stop Alarm | Normal | Alarm | QNL_DX_B04.FTSP
QNL_DX_B04.FTST | Fail to Start Alarm | Normal | Alarm | QNL_DX_B04.FTST
QNL_DX_B04.RunSts | QNL Basement Level Transformer Room DX Unit B/04 | Stopped | Running | QNL_DX_B04.RunSts
QNL_DX_B04.StartStopCmd | QNL Basement Level Transformer Room DX Unit B/04 | Stop | Start | QNL_DX_B04.StartStopCmd
QNL_DX_B04.Sts | DX Unit Start/Stop Status | Stop | Start | QNL_DX_B04.Sts
QNL_DX_B05.AlmRst | Alarm Reset | Normal | Reset | QNL_DX_B05.AlmRst
QNL_DX_B05.AutoManCmd | Auto/Manual Command | Manual | Auto | QNL_DX_B05.AutoManCmd
QNL_DX_B05.FTSP | Fail to Stop Alarm | Normal | Alarm | QNL_DX_B05.FTSP
QNL_DX_B05.FTST | Fail to Start Alarm | Normal | Alarm | QNL_DX_B05.FTST
QNL_DX_B05.RunSts | QNL Basement Level HV Room DX Unit B/05 | Stopped | Running | QNL_DX_B05.RunSts
QNL_DX_B05.StartStopCmd | QNL Basement Level HV Room DX Unit B/05 | Stop | Start | QNL_DX_B05.StartStopCmd
QNL_DX_B05.Sts | DX Unit Start/Stop Status | Stop | Start | QNL_DX_B05.Sts
QNL_DX_B05_OccSchedule.Command | Command | OFF | ON | QNL_DX_B05_OccSchedule.Command
QNL_DX_B06.AlmRst | Alarm Reset | Normal | Reset | QNL_DX_B06.AlmRst
QNL_DX_B06.AutoManCmd | Auto/Manual Command | Manual | Auto | QNL_DX_B06.AutoManCmd
QNL_DX_B06.FTSP | Fail to Stop Alarm | Normal | Alarm | QNL_DX_B06.FTSP
QNL_DX_B06.FTST | Fail to Start Alarm | Normal | Alarm | QNL_DX_B06.FTST
QNL_DX_B06.RunSts | QNL Basement Level HV Room DX Unit B/06 | Stopped | Running | QNL_DX_B06.RunSts
QNL_DX_B06.StartStopCmd | QNL Basement Level HV Room DX Unit B/06 | Stop | Start | QNL_DX_B06.StartStopCmd
QNL_DX_B06.Sts | DX Unit Start/Stop Status | Stop | Start | QNL_DX_B06.Sts
QNL_DX_B07.AlmRst | Alarm Reset | Normal | Reset | QNL_DX_B07.AlmRst
QNL_DX_B07.AutoManCmd | Auto/Manual Command | Manual | Auto | QNL_DX_B07.AutoManCmd
QNL_DX_B07.FTSP | Fail to Stop Alarm | Normal | Alarm | QNL_DX_B07.FTSP
QNL_DX_B07.FTST | Fail to Start Alarm | Normal | Alarm | QNL_DX_B07.FTST
QNL_DX_B07.RunSts | QNL Basement Level MV Room-2 DX Unit B/07 B.95 | Stopped | Running | QNL_DX_B07.RunSts
QNL_DX_B07.StartStopCmd | QNL Basement Level MV Room-2 DX Unit B/07 B.95 | Stop | Start | QNL_DX_B07.StartStopCmd
QNL_DX_B07.Sts | DX Unit Start/Stop Status | Stop | Start | QNL_DX_B07.Sts
QNL_DX_B07_OccSchedule.Command | Command | OFF | ON | QNL_DX_B07_OccSchedule.Command
QNL_DX_B08.AlmRst | Alarm Reset | Normal | Reset | QNL_DX_B08.AlmRst
QNL_DX_B08.AutoManCmd | Auto/Manual Command | Manual | Auto | QNL_DX_B08.AutoManCmd
QNL_DX_B08.FTSP | Fail to Stop Alarm | Normal | Alarm | QNL_DX_B08.FTSP
QNL_DX_B08.FTST | Fail to Start Alarm | Normal | Alarm | QNL_DX_B08.FTST
QNL_DX_B08.RunSts | QNL Basement Level UPS Battery Room DX Unit B/08 | Stopped | Running | QNL_DX_B08.RunSts
QNL_DX_B08.StartStopCmd | QNL Basement Level UPS Battery Room DX Unit B/08 | Stop | Start | QNL_DX_B08.StartStopCmd
QNL_DX_B08.Sts | DX Unit Start/Stop Status | Stop | Start | QNL_DX_B08.Sts
QNL_DX_B08_OccSchedule.Command | Command | OFF | ON | QNL_DX_B08_OccSchedule.Command
QNL_DX_B09.AlmRst | Alarm Reset | Normal | Reset | QNL_DX_B09.AlmRst
QNL_DX_B09.AutoManCmd | Auto/Manual Command | Manual | Auto | QNL_DX_B09.AutoManCmd
QNL_DX_B09.FTSP | Fail to Stop Alarm | Normal | Alarm | QNL_DX_B09.FTSP
QNL_DX_B09.FTST | Fail to Start Alarm | Normal | Alarm | QNL_DX_B09.FTST
QNL_DX_B09.RunSts | QNL Basement Level UPS Battery Room DX Unit B/09 | Stopped | Running | QNL_DX_B09.RunSts
QNL_DX_B09.StartStopCmd | QNL Basement Level UPS Battery Room DX Unit B/09 | Stop | Start | QNL_DX_B09.StartStopCmd
QNL_DX_B09.Sts | DX Unit Start/Stop Status | Stop | Start | QNL_DX_B09.Sts
QNL_DX_B10.AlmRst | Alarm Reset | Normal | Reset | QNL_DX_B10.AlmRst
QNL_DX_B10.AutoManCmd | Auto/Manual Command | Manual | Auto | QNL_DX_B10.AutoManCmd
QNL_DX_B10.FTSP | Fail to Stop Alarm | Normal | Alarm | QNL_DX_B10.FTSP
QNL_DX_B10.FTST | Fail to Start Alarm | Normal | Alarm | QNL_DX_B10.FTST
QNL_DX_B10.RunSts | QNL Basement Level Security Store/Security UPS Room DX Unit B/10 | Stopped | Running | QNL_DX_B10.RunSts
QNL_DX_B10.StartStopCmd | QNL Basement Level Security Store/Security UPS Room DX Unit B/10 | Stop | Start | QNL_DX_B10.StartStopCmd
QNL_DX_B10.Sts | DX Unit Start/Stop Status | Stop | Start | QNL_DX_B10.Sts
QNL_DX_B10_OccSchedule.Command | Command | OFF | ON | QNL_DX_B10_OccSchedule.Command
QNL_DX_B11.AlmRst | Alarm Reset | Normal | Reset | QNL_DX_B11.AlmRst
QNL_DX_B11.AutoManCmd | Auto/Manual Command | Manual | Auto | QNL_DX_B11.AutoManCmd
QNL_DX_B11.FTSP | Fail to Stop Alarm | Normal | Alarm | QNL_DX_B11.FTSP
QNL_DX_B11.FTST | Fail to Start Alarm | Normal | Alarm | QNL_DX_B11.FTST
QNL_DX_B11.RunSts | QNL Basement Level Irrigation Pump Room DX Unit B/11 | Stopped | Running | QNL_DX_B11.RunSts
QNL_DX_B11.StartStopCmd | QNL Basement Level Irrigation Pump Room DX Unit B/11 | Stop | Start | QNL_DX_B11.StartStopCmd
QNL_DX_B11.Sts | DX Unit Start/Stop Status | Stop | Start | QNL_DX_B11.Sts
QNL_DX_B11_OccSchedule.Command | Command | OFF | ON | QNL_DX_B11_OccSchedule.Command
QNL_DX_B12.AlmRst | Alarm Reset | Normal | Reset | QNL_DX_B12.AlmRst
QNL_DX_B12.AutoManCmd | Auto/Manual Command | Manual | Auto | QNL_DX_B12.AutoManCmd
QNL_DX_B12.FTSP | Fail to Stop Alarm | Normal | Alarm | QNL_DX_B12.FTSP
QNL_DX_B12.FTST | Fail to Start Alarm | Normal | Alarm | QNL_DX_B12.FTST
QNL_DX_B12.RunSts | QNL Basement Level Security Store/Equipment Room DX Unit B/12 | Stopped | Running | QNL_DX_B12.RunSts
QNL_DX_B12.StartStopCmd | QNL Basement Level Security Store/Equipment Room DX Unit B/12 | Stop | Start | QNL_DX_B12.StartStopCmd
QNL_DX_B12.Sts | DX Unit Start/Stop Status | Stop | Start | QNL_DX_B12.Sts
QNL_DX_B12_OccSchedule.Command | Command | OFF | ON | QNL_DX_B12_OccSchedule.Command
QNL_DX_B13.AlmRst | Alarm Reset | Normal | Reset | QNL_DX_B13.AlmRst
QNL_DX_B13.AutoManCmd | Auto/Manual Command | Manual | Auto | QNL_DX_B13.AutoManCmd
QNL_DX_B13.FTSP | Fail to Stop Alarm | Normal | Alarm | QNL_DX_B13.FTSP
QNL_DX_B13.FTST | Fail to Start Alarm | Normal | Alarm | QNL_DX_B13.FTST
QNL_DX_B13.RunSts | QNL Basement Level Trash Room DX Unit B/13 | Stopped | Running | QNL_DX_B13.RunSts
QNL_DX_B13.StartStopCmd | QNL Basement Level Trash Room DX Unit B/13 | Stop | Start | QNL_DX_B13.StartStopCmd
QNL_DX_B13.Sts | DX Unit Start/Stop Status | Stop | Start | QNL_DX_B13.Sts
QNL_DX_B13_EnableCmd.Command | Command | Disable | Enable | QNL_DX_B13_EnableCmd.Command
QNL_DX_B13_OccSchedule.Command | Command | OFF | ON | QNL_DX_B13_OccSchedule.Command
QNL_DX_B14.AlmRst | Alarm Reset | Normal | Reset | QNL_DX_B14.AlmRst
QNL_DX_B14.AutoManCmd | Auto/Manual Command | Manual | Auto | QNL_DX_B14.AutoManCmd
QNL_DX_B14.FTSP | Fail to Stop Alarm | Normal | Alarm | QNL_DX_B14.FTSP
QNL_DX_B14.FTST | Fail to Start Alarm | Normal | Alarm | QNL_DX_B14.FTST
QNL_DX_B14.RunSts | QNL Basement Level Transformer Room DX Unit B/14 | Stopped | Running | QNL_DX_B14.RunSts
QNL_DX_B14.StartStopCmd | QNL Basement Level Transformer Room DX Unit B/14 | Stop | Start | QNL_DX_B14.StartStopCmd
QNL_DX_B14.Sts | DX Unit Start/Stop Status | Stop | Start | QNL_DX_B14.Sts
QNL_DX_B15.AlmRst | Alarm Reset | Normal | Reset | QNL_DX_B15.AlmRst
QNL_DX_B15.AutoManCmd | Auto/Manual Command | Manual | Auto | QNL_DX_B15.AutoManCmd
QNL_DX_B15.FTSP | Fail to Stop Alarm | Normal | Alarm | QNL_DX_B15.FTSP
QNL_DX_B15.FTST | Fail to Start Alarm | Normal | Alarm | QNL_DX_B15.FTST
QNL_DX_B15.RunSts | QNL Basement Level Trash Room DX Unit B/15 | Stopped | Running | QNL_DX_B15.RunSts
QNL_DX_B15.StartStopCmd | QNL Basement Level Trash Room DX Unit B/15 | Stop | Start | QNL_DX_B15.StartStopCmd
QNL_DX_B15.Sts | DX Unit Start/Stop Status | Stop | Start | QNL_DX_B15.Sts
QNL_DX_B15_EnableCmd.Command | Command | Disable | Enable | QNL_DX_B15_EnableCmd.Command
QNL_DX_B15_OccSchedule.Command | Command | OFF | ON | QNL_DX_B15_OccSchedule.Command
QNL_DX_B16.AlmRst | Alarm Reset | Normal | Reset | QNL_DX_B16.AlmRst
QNL_DX_B16.AutoManCmd | Auto/Manual Command | Manual | Auto | QNL_DX_B16.AutoManCmd
QNL_DX_B16.FTSP | Fail to Stop Alarm | Normal | Alarm | QNL_DX_B16.FTSP
QNL_DX_B16.FTST | Fail to Start Alarm | Normal | Alarm | QNL_DX_B16.FTST
QNL_DX_B16.RunSts | QNL Basement Level MV Room-2 DX Unit B/16 B.95 | Stopped | Running | QNL_DX_B16.RunSts
QNL_DX_B16.StartStopCmd | QNL Basement Level MV Room-2 DX Unit B/16 B.95 | Stop | Start | QNL_DX_B16.StartStopCmd
QNL_DX_B16.Sts | DX Unit Start/Stop Status | Stop | Start | QNL_DX_B16.Sts
QNL_DX_B17.AlmRst | Alarm Reset | Normal | Reset | QNL_DX_B17.AlmRst
QNL_DX_B17.AutoManCmd | Auto/Manual Command | Manual | Auto | QNL_DX_B17.AutoManCmd
QNL_DX_B17.FTSP | Fail to Stop Alarm | Normal | Alarm | QNL_DX_B17.FTSP
QNL_DX_B17.FTST | Fail to Start Alarm | Normal | Alarm | QNL_DX_B17.FTST
QNL_DX_B17.RunSts | QNL Basement Level Refrigerate Store DX Unit B/17 B.45A | Stopped | Running | QNL_DX_B17.RunSts
QNL_DX_B17.StartStopCmd | QNL Basement Level Refrigerate Store DX Unit B/17 B.45A | Stop | Start | QNL_DX_B17.StartStopCmd
QNL_DX_B17.Sts | DX Unit Start/Stop Status | Stop | Start | QNL_DX_B17.Sts
QNL_DX_B17_OccSchedule.Command | Command | OFF | ON | QNL_DX_B17_OccSchedule.Command
QNL_DX_B18.AlmRst | Alarm Reset | Normal | Reset | QNL_DX_B18.AlmRst
QNL_DX_B18.AutoManCmd | Auto/Manual Command | Manual | Auto | QNL_DX_B18.AutoManCmd
QNL_DX_B18.FTSP | Fail to Stop Alarm | Normal | Alarm | QNL_DX_B18.FTSP
QNL_DX_B18.FTST | Fail to Start Alarm | Normal | Alarm | QNL_DX_B18.FTST
QNL_DX_B18.RunSts | QNL Basement Level Refrigerate Store DX Unit B/18 B.45A | Stopped | Running | QNL_DX_B18.RunSts
QNL_DX_B18.StartStopCmd | QNL Basement Level Refrigerate Store DX Unit B/18 B.45A | Stop | Start | QNL_DX_B18.StartStopCmd
QNL_DX_B18.Sts | DX Unit Start/Stop Status | Stop | Start | QNL_DX_B18.Sts
QNL_DX_B19.AlmRst | Alarm Reset | Normal | Reset | QNL_DX_B19.AlmRst
QNL_DX_B19.AutoManCmd | Auto/Manual Command | Manual | Auto | QNL_DX_B19.AutoManCmd
QNL_DX_B19.FTSP | Fail to Stop Alarm | Normal | Alarm | QNL_DX_B19.FTSP
QNL_DX_B19.FTST | Fail to Start Alarm | Normal | Alarm | QNL_DX_B19.FTST
QNL_DX_B19.RunSts | QNL Basement Level Refrigerate Store DX Unit B/19 B.45A | Stopped | Running | QNL_DX_B19.RunSts
QNL_DX_B19.StartStopCmd | QNL Basement Level Refrigerate Store DX Unit B/19 B.45A | Stop | Start | QNL_DX_B19.StartStopCmd
QNL_DX_B19.Sts | DX Unit Start/Stop Status | Stop | Start | QNL_DX_B19.Sts
QNL_DX_B20.AlmRst | Alarm Reset | Normal | Reset | QNL_DX_B20.AlmRst
QNL_DX_B20.AutoManCmd | Auto/Manual Command | Manual | Auto | QNL_DX_B20.AutoManCmd
QNL_DX_B20.FTSP | Fail to Stop Alarm | Normal | Alarm | QNL_DX_B20.FTSP
QNL_DX_B20.FTST | Fail to Start Alarm | Normal | Alarm | QNL_DX_B20.FTST
QNL_DX_B20.RunSts | QNL Basement Level Security IDF 2/CPNL Room DX Unit B/20 B.95 | Stopped | Running | QNL_DX_B20.RunSts
QNL_DX_B20.StartStopCmd | QNL Basement Level Security IDF 2/CPNL Room DX Unit B/20 B.95 | Stop | Start | QNL_DX_B20.StartStopCmd
QNL_DX_B20.Sts | DX Unit Start/Stop Status | Stop | Start | QNL_DX_B20.Sts
QNL_DX_B20_OccSchedule.Command | Command | OFF | ON | QNL_DX_B20_OccSchedule.Command
QNL_DX_B21.AlmRst | Alarm Reset | Normal | Reset | QNL_DX_B21.AlmRst
QNL_DX_B21.AutoManCmd | Auto/Manual Command | Manual | Auto | QNL_DX_B21.AutoManCmd
QNL_DX_B21.FTSP | Fail to Stop Alarm | Normal | Alarm | QNL_DX_B21.FTSP
QNL_DX_B21.FTST | Fail to Start Alarm | Normal | Alarm | QNL_DX_B21.FTST
QNL_DX_B21.RunSts | QNL Roof Floor IDF & CPNL-00008 DX Unit RP/21 | Stopped | Running | QNL_DX_B21.RunSts
QNL_DX_B21.StartStopCmd | QNL Roof Floor IDF & CPNL-00008 DX Unit RP/21 | Stop | Start | QNL_DX_B21.StartStopCmd
QNL_DX_B21.Sts | DX Unit Start/Stop Status | Stop | Start | QNL_DX_B21.Sts
QNL_DX_B21_OccSchedule.Command | Command | OFF | ON | QNL_DX_B21_OccSchedule.Command
QNL_DX_B22.AlmRst | Alarm Reset | Normal | Reset | QNL_DX_B22.AlmRst
QNL_DX_B22.AutoManCmd | Auto/Manual Command | Manual | Auto | QNL_DX_B22.AutoManCmd
QNL_DX_B22.FTSP | Fail to Stop Alarm | Normal | Alarm | QNL_DX_B22.FTSP
QNL_DX_B22.FTST | Fail to Start Alarm | Normal | Alarm | QNL_DX_B22.FTST
QNL_DX_B22.RunSts | QNL Basement Level BMS Control Room DX Unit B/22 B.106 | Stopped | Running | QNL_DX_B22.RunSts
QNL_DX_B22.StartStopCmd | QNL Basement Level BMS Control Room DX Unit B/22 B.106 | Stop | Start | QNL_DX_B22.StartStopCmd
QNL_DX_B22.Sts | DX Unit Start/Stop Status | Stop | Start | QNL_DX_B22.Sts
QNL_DX_B22_OccSchedule.Command | Command | OFF | ON | QNL_DX_B22_OccSchedule.Command
QNL_DX_B23.AlmRst | Alarm Reset | Normal | Reset | QNL_DX_B23.AlmRst
QNL_DX_B23.AutoManCmd | Auto/Manual Command | Manual | Auto | QNL_DX_B23.AutoManCmd
QNL_DX_B23.FTSP | Fail to Stop Alarm | Normal | Alarm | QNL_DX_B23.FTSP
QNL_DX_B23.FTST | Fail to Start Alarm | Normal | Alarm | QNL_DX_B23.FTST
QNL_DX_B23.RunSts | QNL Basement Level Security Equipment Room DX Unit B/23 B.107 | Stopped | Running | QNL_DX_B23.RunSts
QNL_DX_B23.StartStopCmd | QNL Basement Level Security Equipment Room DX Unit B/23 B.107 | Stop | Start | QNL_DX_B23.StartStopCmd
QNL_DX_B23.Sts | DX Unit Start/Stop Status | Stop | Start | QNL_DX_B23.Sts
QNL_DX_B23_OccSchedule.Command | Command | OFF | ON | QNL_DX_B23_OccSchedule.Command
QNL_DX_B24.AlmRst | Alarm Reset | Normal | Reset | QNL_DX_B24.AlmRst
QNL_DX_B24.AutoManCmd | Auto/Manual Command | Manual | Auto | QNL_DX_B24.AutoManCmd
QNL_DX_B24.FTSP | Fail to Stop Alarm | Normal | Alarm | QNL_DX_B24.FTSP
QNL_DX_B24.FTST | Fail to Start Alarm | Normal | Alarm | QNL_DX_B24.FTST
QNL_DX_B24.RunSts | QNL Roof Floor IDF & CPNL-00008 DX Unit RP/24 | Stopped | Running | QNL_DX_B24.RunSts
QNL_DX_B24.StartStopCmd | QNL Roof Floor IDF & CPNL-00008 DX Unit RP/24 | Stop | Start | QNL_DX_B24.StartStopCmd
QNL_DX_B24.Sts | DX Unit Start/Stop Status | Stop | Start | QNL_DX_B24.Sts
QNL_EF_201.AutoManCmd | QNL Pantry Room Exhaust Fan 2.01 | Auto | Manual | QNL_EF_201.AutoManCmd
QNL_EF_201.EnableDisableCmd | QNL Pantry Room Exhaust Fan 2.01 | Disabled | Enabled | QNL_EF_201.EnableDisableCmd
QNL_EF_201.FireAlm | QNL Pantry Room Exhaust Fan 2.01 | Alarm | Normal | QNL_EF_201.FireAlm
QNL_EF_201.FltRst | QNL Pantry Room Exhaust Fan 2.01 | Normal | Reset | QNL_EF_201.FltRst
QNL_EF_201.FTSP | Fail to Stop Alarm | Normal | Alarm | QNL_EF_201.FTSP
QNL_EF_201.FTST | Fail to Start Alarm | Normal | Alarm | QNL_EF_201.FTST
QNL_EF_201.LocSts | QNL Pantry Room Exhaust Fan 2.01 | Off | Local | QNL_EF_201.LocSts
QNL_EF_201.OccSchedule | QNL Pantry Room Exhaust Fan 2.01 | Unoccupied | Occupied | QNL_EF_201.OccSchedule
QNL_EF_201.RemSts | QNL Pantry Room Exhaust Fan 2.01 | Off | Remote | QNL_EF_201.RemSts
QNL_EF_201.ResetCmd | QNL Pantry Room Exhaust Fan 2.01 | Normal | Reset | QNL_EF_201.ResetCmd
QNL_EF_201.RunSts | QNL Pantry Room Exhaust Fan 2.01 | Stopped | Running | QNL_EF_201.RunSts
QNL_EF_201.StartStopCmd | QNL Pantry Room Exhaust Fan 2.01 | Stop | Strat | QNL_EF_201.StartStopCmd
QNL_EF_201.StartStopSts | Start/Stop Command Status | Stop | Start | QNL_EF_201.StartStopSts
QNL_EF_201.TripAlm | QNL Pantry Room Exhaust Fan 2.01 | Normal | Trip Alarm | QNL_EF_201.TripAlm
QNL_EF_B05.AutoManCmd | QNL Disinfection Freezer Exhaust Fan B.05 | Auto | Manual | QNL_EF_B05.AutoManCmd
QNL_EF_B05.EnableDisableCmd | QNL Disinfection Freezer Exhaust Fan B.05 | Disabled | Enabled | QNL_EF_B05.EnableDisableCmd
QNL_EF_B05.FireAlm | QNL Disinfection Freezer Exhaust Fan B.05 | Alarm | Normal | QNL_EF_B05.FireAlm
QNL_EF_B05.FltRst | QNL Disinfection Freezer Exhaust Fan B.05 | Normal | Reset | QNL_EF_B05.FltRst
QNL_EF_B05.FTSP | Fail to Stop Alarm | Normal | Alarm | QNL_EF_B05.FTSP
QNL_EF_B05.FTST | Fail to Start Alarm | Normal | Alarm | QNL_EF_B05.FTST
QNL_EF_B05.LocSts | QNL Disinfection Freezer Exhaust Fan B.05 | Off | Local | QNL_EF_B05.LocSts
QNL_EF_B05.OccSchedule | QNL Disinfection Freezer Exhaust Fan B.05 | Unoccupied | Occupied | QNL_EF_B05.OccSchedule
QNL_EF_B05.RemSts | QNL Disinfection Freezer Exhaust Fan B.05 | Off | Remote | QNL_EF_B05.RemSts
QNL_EF_B05.ResetCmd | QNL Disinfection Freezer Exhaust Fan B.05 | Normal | Reset | QNL_EF_B05.ResetCmd
QNL_EF_B05.RunSts | QNL Disinfection Freezer Exhaust Fan B.05 | Stopped | Running | QNL_EF_B05.RunSts
QNL_EF_B05.StartStopCmd | QNL Disinfection Freezer Exhaust Fan B.05 | Stop | Strat | QNL_EF_B05.StartStopCmd
QNL_EF_B05.StartStopSts | Start/Stop Command Status | Stop | Start | QNL_EF_B05.StartStopSts
QNL_EF_B05.TripAlm | QNL Disinfection Freezer Exhaust Fan B.05 | Normal | Trip Alarm | QNL_EF_B05.TripAlm
QNL_EF_B06.AutoManCmd | QNL Binding & Preservation Room Fume Hood Exhaust Fan B.06 | Auto | Manual | QNL_EF_B06.AutoManCmd
QNL_EF_B06.EnableDisableCmd | QNL Binding & Preservation Room Fume Hood Exhaust Fan B.06 | Disabled | Enabled | QNL_EF_B06.EnableDisableCmd
QNL_EF_B06.FireAlm | QNL Binding & Preservation Room Fume Hood Exhaust Fan B.06 | Alarm | Normal | QNL_EF_B06.FireAlm
QNL_EF_B06.FltRst | QNL Binding & Preservation Room Fume Hood Exhaust Fan B.06 | Normal | Reset | QNL_EF_B06.FltRst
QNL_EF_B06.FTSP | Fail to Stop Alarm | Normal | Alarm | QNL_EF_B06.FTSP
QNL_EF_B06.FTST | Fail to Start Alarm | Normal | Alarm | QNL_EF_B06.FTST
QNL_EF_B06.LocSts | QNL Binding & Preservation Room Fume Hood Exhaust Fan B.06 | Off | Local | QNL_EF_B06.LocSts
QNL_EF_B06.OccSchedule | QNL Binding & Preservation Room Fume Hood Exhaust Fan B.06 | Unoccupied | Occupied | QNL_EF_B06.OccSchedule
QNL_EF_B06.RemSts | QNL Binding & Preservation Room Fume Hood Exhaust Fan B.06 | Off | Remote | QNL_EF_B06.RemSts
QNL_EF_B06.ResetCmd | QNL Binding & Preservation Room Fume Hood Exhaust Fan B.06 | Normal | Reset | QNL_EF_B06.ResetCmd
QNL_EF_B06.RunSts | QNL Binding & Preservation Room Fume Hood Exhaust Fan B.06 | Stopped | Running | QNL_EF_B06.RunSts
QNL_EF_B06.StartStopCmd | QNL Binding & Preservation Room Fume Hood Exhaust Fan B.06 | Stop | Strat | QNL_EF_B06.StartStopCmd
QNL_EF_B06.StartStopSts | Start/Stop Command Status | Stop | Start | QNL_EF_B06.StartStopSts
QNL_EF_B06.TripAlm | QNL Binding & Preservation Room Fume Hood Exhaust Fan B.06 | Normal | Trip Alarm | QNL_EF_B06.TripAlm
QNL_EF_B07.AutoManCmd | QNL Basement Level Loading Bay Delivery Bay Exhaust Fan B/07 | Manual | Auto | QNL_EF_B07.AutoManCmd
QNL_EF_B07.CommFlt | QNL Basement Level Loading Bay Delivery Bay Exhaust Fan B/07 | Normal | Alarm | QNL_EF_B07.CommFlt
QNL_EF_B07.EarthFltAlm | Earth Fault Trip Alarm | Normal | Alarm | QNL_EF_B07.EarthFltAlm
QNL_EF_B07.FireAlm | QNL Basement Level Loading Bay Delivery Bay Exhaust Fan B/07 | Alarm | Normal | QNL_EF_B07.FireAlm
QNL_EF_B07.FltRst | Alarm Reset Command | Normal | Reset | QNL_EF_B07.FltRst
QNL_EF_B07.FTSP | Fail to Stop Alarm | Normal | Alarm | QNL_EF_B07.FTSP
QNL_EF_B07.FTST | Fail to Start Alarm | Normal | Alarm | QNL_EF_B07.FTST
QNL_EF_B07.LocSts | QNL Basement Level Loading Bay Delivery Bay Exhaust Fan B/07 | Off | Local | QNL_EF_B07.LocSts
QNL_EF_B07.RemSts | QNL Basement Level Loading Bay Delivery Bay Exhaust Fan B/07 | Off | Remote | QNL_EF_B07.RemSts
QNL_EF_B07.Reset | Plant Reset | Normal | Reset | QNL_EF_B07.Reset
QNL_EF_B07.RlyAlm | QNL Basement Level Loading Bay Delivery Bay Exhaust Fan B/07 | Alarm | Normal | QNL_EF_B07.RlyAlm
QNL_EF_B07.RunSts | QNL Basement Level Loading Bay Delivery Bay Exhaust Fan B/07 | Stopped | Running | QNL_EF_B07.RunSts
QNL_EF_B07.StartStopCmd | QNL Basement Level Loading Bay Delivery Bay Exhaust Fan B/07 | Stop | Start | QNL_EF_B07.StartStopCmd
QNL_EF_B07.StartStopCmdSts | Start/Stop Command Status | Stop | Start | QNL_EF_B07.StartStopCmdSts
QNL_EF_B07.TripAlm | QNL Basement Level Loading Bay Delivery Bay Exhaust Fan B/07 | Normal | Alarm | QNL_EF_B07.TripAlm
QNL_EF_B07_CommAlm.Alm | Communication Alarm | Alarm | Normal | QNL_EF_B07_CommAlm.Alm
QNL_EF_B07_Dmpr.Dmpr1CloseSts | Damper1 Close Status | Not Close | Close | QNL_EF_B07_Dmpr.Dmpr1CloseSts
QNL_EF_B07_Dmpr.Dmpr1Opensts | Damper1 Open Status | Not Open | Open | QNL_EF_B07_Dmpr.Dmpr1Opensts
QNL_EF_B07_Dmpr.Dmpr2CloseSts | Damper2 Close Status | Not Close | Close | QNL_EF_B07_Dmpr.Dmpr2CloseSts
QNL_EF_B07_Dmpr.Dmpr2Opensts | Damper2 Open Status | Not Open | Open | QNL_EF_B07_Dmpr.Dmpr2Opensts
QNL_EF_B07_NOAlm.Alm | Alarm | Normal | Alarm | QNL_EF_B07_NOAlm.Alm
QNL_EF_B07_OccSchedule.Command | Command | OFF | ON | QNL_EF_B07_OccSchedule.Command
QNL_EF_B07_PlantEnableCmd.Command | Command | Disable | Enable | QNL_EF_B07_PlantEnableCmd.Command
QNL_EF_B07_SOAlm.Alm | Alarm | Normal | Alarm | QNL_EF_B07_SOAlm.Alm
QNL_EF_B08.AutoManCmd | QNL Basement Level Loading Bay Delivery Bay Exhaust Fan B/08 | Manual | Auto | QNL_EF_B08.AutoManCmd
QNL_EF_B08.CommFlt | QNL Basement Level Loading Bay Delivery Bay Exhaust Fan B/08 | Normal | Alarm | QNL_EF_B08.CommFlt
QNL_EF_B08.EarthFltAlm | Earth Fault Trip Alarm | Normal | Alarm | QNL_EF_B08.EarthFltAlm
QNL_EF_B08.FireAlm | QNL Basement Level Loading Bay Delivery Bay Exhaust Fan B/08 | Alarm | Normal | QNL_EF_B08.FireAlm
QNL_EF_B08.FltRst | Alarm Reset Command | Normal | Reset | QNL_EF_B08.FltRst
QNL_EF_B08.FTSP | Fail to Stop Alarm | Normal | Alarm | QNL_EF_B08.FTSP
QNL_EF_B08.FTST | Fail to Start Alarm | Normal | Alarm | QNL_EF_B08.FTST
QNL_EF_B08.LocSts | QNL Basement Level Loading Bay Delivery Bay Exhaust Fan B/08 | Off | Local | QNL_EF_B08.LocSts
QNL_EF_B08.RemSts | QNL Basement Level Loading Bay Delivery Bay Exhaust Fan B/08 | Off | Remote | QNL_EF_B08.RemSts
QNL_EF_B08.Reset | Plant Reset | Normal | Reset | QNL_EF_B08.Reset
QNL_EF_B08.RlyAlm | QNL Basement Level Loading Bay Delivery Bay Exhaust Fan B/08 | Alarm | Normal | QNL_EF_B08.RlyAlm
QNL_EF_B08.RunSts | QNL Basement Level Loading Bay Delivery Bay Exhaust Fan B/08 | Stopped | Running | QNL_EF_B08.RunSts
QNL_EF_B08.StartStopCmd | QNL Basement Level Loading Bay Delivery Bay Exhaust Fan B/08 | Stop | Start | QNL_EF_B08.StartStopCmd
QNL_EF_B08.StartStopCmdSts | Start/Stop Command Status | Stop | Start | QNL_EF_B08.StartStopCmdSts
QNL_EF_B08.TripAlm | QNL Basement Level Loading Bay Delivery Bay Exhaust Fan B/08 | Normal | Alarm | QNL_EF_B08.TripAlm
QNL_EF_B08_CommAlm.Alm | Communication Alarm | Alarm | Normal | QNL_EF_B08_CommAlm.Alm
QNL_EF_B08_Dmpr.Dmpr1CloseSts | Damper1 Close Status | Not Close | Close | QNL_EF_B08_Dmpr.Dmpr1CloseSts
QNL_EF_B08_Dmpr.Dmpr1Opensts | Damper1 Open Status | Not Open | Open | QNL_EF_B08_Dmpr.Dmpr1Opensts
QNL_EF_B08_Dmpr.Dmpr2CloseSts | Damper2 Close Status | Not Close | Close | QNL_EF_B08_Dmpr.Dmpr2CloseSts
QNL_EF_B08_Dmpr.Dmpr2Opensts | Damper2 Open Status | Not Open | Open | QNL_EF_B08_Dmpr.Dmpr2Opensts
QNL_EF_B09.AutoManCmd | QNL Basement level Generator Room Exhaust Fan B.09 | Auto | Manual | QNL_EF_B09.AutoManCmd
QNL_EF_B09.EnableDisableCmd | QNL Basement level Generator Room Exhaust Fan B.09 | Disabled | Enabled | QNL_EF_B09.EnableDisableCmd
QNL_EF_B09.FireAlm | QNL Basement level Generator Room Exhaust Fan B.09 | Alarm | Normal | QNL_EF_B09.FireAlm
QNL_EF_B09.FltRst | QNL Basement level Generator Room Exhaust Fan B.09 | Normal | Reset | QNL_EF_B09.FltRst
QNL_EF_B09.FTSP | Fail to Stop Alarm | Normal | Alarm | QNL_EF_B09.FTSP
QNL_EF_B09.FTST | Fail to Start Alarm | Normal | Alarm | QNL_EF_B09.FTST
QNL_EF_B09.LocSts | QNL Basement level Generator Room Exhaust Fan B.09 | Off | Local | QNL_EF_B09.LocSts
QNL_EF_B09.OccSchedule | QNL Basement level Generator Room Exhaust Fan B.09 | Unoccupied | Occupied | QNL_EF_B09.OccSchedule
QNL_EF_B09.RemSts | QNL Basement level Generator Room Exhaust Fan B.09 | Off | Remote | QNL_EF_B09.RemSts
QNL_EF_B09.ResetCmd | QNL Basement level Generator Room Exhaust Fan B.09 | Normal | Reset | QNL_EF_B09.ResetCmd
QNL_EF_B09.RunSts | QNL Basement level Generator Room Exhaust Fan B.09 | Stopped | Running | QNL_EF_B09.RunSts
QNL_EF_B09.StartStopCmd | QNL Basement level Generator Room Exhaust Fan B.09 | Stop | Strat | QNL_EF_B09.StartStopCmd
QNL_EF_B09.StartStopSts | Start/Stop Command Status | Stop | Start | QNL_EF_B09.StartStopSts
QNL_EF_B09.TripAlm | QNL Basement level Generator Room Exhaust Fan B.09 | Normal | Trip Alarm | QNL_EF_B09.TripAlm
QNL_EF_B09_RmTemp.CommAlm | Communication Alarm | Alarm | Healthy | QNL_EF_B09_RmTemp.CommAlm
QNL_EF_B10.AutoManCmd | QNL Basement Level Trash Room Exhaust Fan B.10 | Auto | Manual | QNL_EF_B10.AutoManCmd
QNL_EF_B10.EnableDisableCmd | QNL Basement Level Trash Room Exhaust Fan B.10 | Disabled | Enabled | QNL_EF_B10.EnableDisableCmd
QNL_EF_B10.FireAlm | QNL Basement Level Trash Room Exhaust Fan B.10 | Alarm | Normal | QNL_EF_B10.FireAlm
QNL_EF_B10.FltRst | QNL Basement Level Trash Room Exhaust Fan B.10 | Normal | Reset | QNL_EF_B10.FltRst
QNL_EF_B10.FTSP | Fail to Stop Alarm | Normal | Alarm | QNL_EF_B10.FTSP
QNL_EF_B10.FTST | Fail to Start Alarm | Normal | Alarm | QNL_EF_B10.FTST
QNL_EF_B10.LocSts | QNL Basement Level Trash Room Exhaust Fan B.10 | Off | Local | QNL_EF_B10.LocSts
QNL_EF_B10.OccSchedule | QNL Basement Level Trash Room Exhaust Fan B.10 | Unoccupied | Occupied | QNL_EF_B10.OccSchedule
QNL_EF_B10.RemSts | QNL Basement Level Trash Room Exhaust Fan B.10 | Off | Remote | QNL_EF_B10.RemSts
QNL_EF_B10.ResetCmd | QNL Basement Level Trash Room Exhaust Fan B.10 | Normal | Reset | QNL_EF_B10.ResetCmd
QNL_EF_B10.RunSts | QNL Basement Level Trash Room Exhaust Fan B.10 | Stopped | Running | QNL_EF_B10.RunSts
QNL_EF_B10.StartStopCmd | QNL Basement Level Trash Room Exhaust Fan B.10 | Stop | Strat | QNL_EF_B10.StartStopCmd
QNL_EF_B10.StartStopSts | Start/Stop Command Status | Stop | Start | QNL_EF_B10.StartStopSts
QNL_EF_B10.TripAlm | QNL Basement Level Trash Room Exhaust Fan B.10 | Normal | Trip Alarm | QNL_EF_B10.TripAlm
QNL_EF_B11.AutoManCmd | QNL Basement Level Fuel Pump Room Exhaust Fan B.11 | Auto | Manual | QNL_EF_B11.AutoManCmd
QNL_EF_B11.EnableDisableCmd | QNL Basement Level Fuel Pump Room Exhaust Fan B.11 | Disabled | Enabled | QNL_EF_B11.EnableDisableCmd
QNL_EF_B11.FireAlm | QNL Basement Level Fuel Pump Room Exhaust Fan B.11 | Alarm | Normal | QNL_EF_B11.FireAlm
QNL_EF_B11.FltRst | QNL Basement Level Fuel Pump Room Exhaust Fan B.11 | Normal | Reset | QNL_EF_B11.FltRst
QNL_EF_B11.FTSP | Fail to Stop Alarm | Normal | Alarm | QNL_EF_B11.FTSP
QNL_EF_B11.FTST | Fail to Start Alarm | Normal | Alarm | QNL_EF_B11.FTST
QNL_EF_B11.LocSts | QNL Basement Level Fuel Pump Room Exhaust Fan B.11 | Off | Local | QNL_EF_B11.LocSts
QNL_EF_B11.OccSchedule | QNL Basement Level Fuel Pump Room Exhaust Fan B.11 | Unoccupied | Occupied | QNL_EF_B11.OccSchedule
QNL_EF_B11.RemSts | QNL Basement Level Fuel Pump Room Exhaust Fan B.11 | Off | Remote | QNL_EF_B11.RemSts
QNL_EF_B11.ResetCmd | QNL Basement Level Fuel Pump Room Exhaust Fan B.11 | Normal | Reset | QNL_EF_B11.ResetCmd
QNL_EF_B11.RunSts | QNL Basement Level Fuel Pump Room Exhaust Fan B.11 | Stopped | Running | QNL_EF_B11.RunSts
QNL_EF_B11.StartStopCmd | QNL Basement Level Fuel Pump Room Exhaust Fan B.11 | Stop | Strat | QNL_EF_B11.StartStopCmd
QNL_EF_B11.StartStopSts | Start/Stop Command Status | Stop | Start | QNL_EF_B11.StartStopSts
QNL_EF_B11.TripAlm | QNL Basement Level Fuel Pump Room Exhaust Fan B.11 | Normal | Trip Alarm | QNL_EF_B11.TripAlm
QNL_EF_B12.AutoManCmd | QNL Basement Level Pantry Room Exhaust Fan B.12 | Auto | Manual | QNL_EF_B12.AutoManCmd
QNL_EF_B12.EnableDisableCmd | QNL Basement Level Pantry Room Exhaust Fan B.12 | Disabled | Enabled | QNL_EF_B12.EnableDisableCmd
QNL_EF_B12.FireAlm | QNL Basement Level Pantry Room Exhaust Fan B.12 | Alarm | Normal | QNL_EF_B12.FireAlm
QNL_EF_B12.FltRst | QNL Basement Level Pantry Room Exhaust Fan B.12 | Normal | Reset | QNL_EF_B12.FltRst
QNL_EF_B12.FTSP | Fail to Stop Alarm | Normal | Alarm | QNL_EF_B12.FTSP
QNL_EF_B12.FTST | Fail to Start Alarm | Normal | Alarm | QNL_EF_B12.FTST
QNL_EF_B12.LocSts | QNL Basement Level Pantry Room Exhaust Fan B.12 | Off | Local | QNL_EF_B12.LocSts
QNL_EF_B12.OccSchedule | QNL Basement Level Pantry Room Exhaust Fan B.12 | Unoccupied | Occupied | QNL_EF_B12.OccSchedule
QNL_EF_B12.RemSts | QNL Basement Level Pantry Room Exhaust Fan B.12 | Off | Remote | QNL_EF_B12.RemSts
QNL_EF_B12.ResetCmd | QNL Basement Level Pantry Room Exhaust Fan B.12 | Normal | Reset | QNL_EF_B12.ResetCmd
QNL_EF_B12.RunSts | QNL Basement Level Pantry Room Exhaust Fan B.12 | Stopped | Running | QNL_EF_B12.RunSts
QNL_EF_B12.StartStopCmd | QNL Basement Level Pantry Room Exhaust Fan B.12 | Stop | Strat | QNL_EF_B12.StartStopCmd
QNL_EF_B12.StartStopSts | Start/Stop Command Status | Stop | Start | QNL_EF_B12.StartStopSts
QNL_EF_B12.TripAlm | QNL Basement Level Pantry Room Exhaust Fan B.12 | Normal | Trip Alarm | QNL_EF_B12.TripAlm
QNL_EF_B13.AutoManCmd | QNL Basement Level Sprinkler Pump Room Exhaust Fan B.13 | Auto | Manual | QNL_EF_B13.AutoManCmd
QNL_EF_B13.EnableDisableCmd | QNL Basement Level Sprinkler Pump Room Exhaust Fan B.13 | Disabled | Enabled | QNL_EF_B13.EnableDisableCmd
QNL_EF_B13.FireAlm | QNL Basement Level Sprinkler Pump Room Exhaust Fan B.13 | Alarm | Normal | QNL_EF_B13.FireAlm
QNL_EF_B13.FltRst | QNL Basement Level Sprinkler Pump Room Exhaust Fan B.13 | Normal | Reset | QNL_EF_B13.FltRst
QNL_EF_B13.FTSP | Fail to Stop Alarm | Normal | Alarm | QNL_EF_B13.FTSP
QNL_EF_B13.FTST | Fail to Start Alarm | Normal | Alarm | QNL_EF_B13.FTST
QNL_EF_B13.LocSts | QNL Basement Level Sprinkler Pump Room Exhaust Fan B.13 | Off | Local | QNL_EF_B13.LocSts
QNL_EF_B13.OccSchedule | QNL Basement Level Sprinkler Pump Room Exhaust Fan B.13 | Unoccupied | Occupied | QNL_EF_B13.OccSchedule
QNL_EF_B13.RemSts | QNL Basement Level Sprinkler Pump Room Exhaust Fan B.13 | Off | Remote | QNL_EF_B13.RemSts
QNL_EF_B13.ResetCmd | QNL Basement Level Sprinkler Pump Room Exhaust Fan B.13 | Normal | Reset | QNL_EF_B13.ResetCmd
QNL_EF_B13.RunSts | QNL Basement Level Sprinkler Pump Room Exhaust Fan B.13 | Stopped | Running | QNL_EF_B13.RunSts
QNL_EF_B13.StartStopCmd | QNL Basement Level Sprinkler Pump Room Exhaust Fan B.13 | Stop | Strat | QNL_EF_B13.StartStopCmd
QNL_EF_B13.StartStopSts | Start/Stop Command Status | Stop | Start | QNL_EF_B13.StartStopSts
QNL_EF_B13.TripAlm | QNL Basement Level Sprinkler Pump Room Exhaust Fan B.13 | Normal | Trip Alarm | QNL_EF_B13.TripAlm
QNL_EF_B13_Dmpr.AutoManCmd | Auto/Manual Command | Manual | Auto | QNL_EF_B13_Dmpr.AutoManCmd
QNL_EF_B13_Dmpr.CloseSts | QNL Basement Level Sprinkler Pump Room Exhaust Fan B/13 Damper MD-7051B | Not Close | Close | QNL_EF_B13_Dmpr.CloseSts
QNL_EF_B13_Dmpr.FTO | QNL Basement Level Sprinkler Pump Room Exhaust Fan B/13 Damper MD-7051B | Normal | FTO Alarm | QNL_EF_B13_Dmpr.FTO
QNL_EF_B13_Dmpr.OpenSts | QNL Basement Level Sprinkler Pump Room Exhaust Fan B/13 Damper MD-7051B | Not Open | Open | QNL_EF_B13_Dmpr.OpenSts
QNL_EF_B14.AutoManCmd | QNL Basement Level Fire Command Exhaust Fan B.14 | Auto | Manual | QNL_EF_B14.AutoManCmd
QNL_EF_B14.EnableDisableCmd | QNL Basement Level Fire Command Exhaust Fan B.14 | Disabled | Enabled | QNL_EF_B14.EnableDisableCmd
QNL_EF_B14.FireAlm | QNL Basement Level Fire Command Exhaust Fan B.14 | Alarm | Normal | QNL_EF_B14.FireAlm
QNL_EF_B14.FltRst | QNL Basement Level Fire Command Exhaust Fan B.14 | Normal | Reset | QNL_EF_B14.FltRst
QNL_EF_B14.FTSP | Fail to Stop Alarm | Normal | Alarm | QNL_EF_B14.FTSP
QNL_EF_B14.FTST | Fail to Start Alarm | Normal | Alarm | QNL_EF_B14.FTST
QNL_EF_B14.LocSts | QNL Basement Level Fire Command Exhaust Fan B.14 | Off | Local | QNL_EF_B14.LocSts
QNL_EF_B14.OccSchedule | QNL Basement Level Fire Command Exhaust Fan B.14 | Unoccupied | Occupied | QNL_EF_B14.OccSchedule
QNL_EF_B14.RemSts | QNL Basement Level Fire Command Exhaust Fan B.14 | Off | Remote | QNL_EF_B14.RemSts
QNL_EF_B14.ResetCmd | QNL Basement Level Fire Command Exhaust Fan B.14 | Normal | Reset | QNL_EF_B14.ResetCmd
QNL_EF_B14.RunSts | QNL Basement Level Fire Command Exhaust Fan B.14 | Stopped | Running | QNL_EF_B14.RunSts
QNL_EF_B14.StartStopCmd | QNL Basement Level Fire Command Exhaust Fan B.14 | Stop | Strat | QNL_EF_B14.StartStopCmd
QNL_EF_B14.StartStopSts | Start/Stop Command Status | Stop | Start | QNL_EF_B14.StartStopSts
QNL_EF_B14.TripAlm | QNL Basement Level Fire Command Exhaust Fan B.14 | Normal | Trip Alarm | QNL_EF_B14.TripAlm
QNL_EF_B14_Dmpr.AutoManCmd | Auto/Manual Command | Manual | Auto | QNL_EF_B14_Dmpr.AutoManCmd
QNL_EF_B14_Dmpr.CloseSts | QNL Basement Level Sprinkler Pump Room Exhaust Fan B/14 Damper MD-5051B | Not Close | Close | QNL_EF_B14_Dmpr.CloseSts
QNL_EF_B14_Dmpr.FTO | QNL Basement Level Sprinkler Pump Room Exhaust Fan B/14 Damper MD-5051B | Normal | FTO Alarm | QNL_EF_B14_Dmpr.FTO
QNL_EF_B14_Dmpr.OpenSts | QNL Basement Level Sprinkler Pump Room Exhaust Fan B/14 Damper MD-5051B | Not Open | Open | QNL_EF_B14_Dmpr.OpenSts
QNL_EF_B15.AutoManCmd | QNL Basement level Zone 2 Extract Fan for Fume Hood Cupboard B.15 | Auto | Manual | QNL_EF_B15.AutoManCmd
QNL_EF_B15.EnableDisableCmd | QNL Basement level Zone 2 Extract Fan for Fume Hood Cupboard B.15 | Disabled | Enabled | QNL_EF_B15.EnableDisableCmd
QNL_EF_B15.FltRst | QNL Basement level Zone 2 Extract Fan for Fume Hood Cupboard B.15 | Normal | Reset | QNL_EF_B15.FltRst
QNL_EF_B15.FTSP | Fail to Stop Alarm | Normal | Alarm | QNL_EF_B15.FTSP
QNL_EF_B15.FTST | Fail to Start Alarm | Normal | Alarm | QNL_EF_B15.FTST
QNL_EF_B15.LocSts | QNL Basement level Zone 2 Extract Fan for Fume Hood Cupboard B.15 | Off | Local | QNL_EF_B15.LocSts
QNL_EF_B15.OccSchedule | QNL Basement level Zone 2 Extract Fan for Fume Hood Cupboard B.15 | Unoccupied | Occupied | QNL_EF_B15.OccSchedule
QNL_EF_B15.RemSts | QNL Basement level Zone 2 Extract Fan for Fume Hood Cupboard B.15 | Off | Remote | QNL_EF_B15.RemSts
QNL_EF_B15.ResetCmd | QNL Basement level Zone 2 Extract Fan for Fume Hood Cupboard B.15 | Normal | Reset | QNL_EF_B15.ResetCmd
QNL_EF_B15.RunSts | QNL Basement level Zone 2 Extract Fan for Fume Hood Cupboard B.15 | Stopped | Running | QNL_EF_B15.RunSts
QNL_EF_B15.StartStopCmd | QNL Basement level Zone 2 Extract Fan for Fume Hood Cupboard B.15 | Stop | Strat | QNL_EF_B15.StartStopCmd
QNL_EF_B15.StartStopSts | Start/Stop Command Status | Stop | Strat | QNL_EF_B15.StartStopSts
QNL_EF_B15.TripAlm | QNL Basement level Zone 2 Extract Fan for Fume Hood Cupboard B.15 | Normal | Trip Alarm | QNL_EF_B15.TripAlm
QNL_EF_B16.AutoManCmd | QNL Basement level Zone 2 Extract Fan for Fumigation Hood B.16 | Auto | Manual | QNL_EF_B16.AutoManCmd
QNL_EF_B16.EnableDisableCmd | QNL Basement level Zone 2 Extract Fan for Fumigation Hood B.16 | Disabled | Enabled | QNL_EF_B16.EnableDisableCmd
QNL_EF_B16.FireAlm | QNL Basement level Zone 2 Extract Fan for Fumigation Hood B.16 | Alarm | Normal | QNL_EF_B16.FireAlm
QNL_EF_B16.FltRst | QNL Basement level Zone 2 Extract Fan for Fumigation Hood B.16 | Normal | Reset | QNL_EF_B16.FltRst
QNL_EF_B16.FTSP | Fail to Stop Alarm | Normal | Alarm | QNL_EF_B16.FTSP
QNL_EF_B16.FTST | Fail to Start Alarm | Normal | Alarm | QNL_EF_B16.FTST
QNL_EF_B16.LocSts | QNL Basement level Zone 2 Extract Fan for Fumigation Hood B.16 | Off | Local | QNL_EF_B16.LocSts
QNL_EF_B16.OccSchedule | QNL Basement level Zone 2 Extract Fan for Fumigation Hood B.16 | Unoccupied | Occupied | QNL_EF_B16.OccSchedule
QNL_EF_B16.RemSts | QNL Basement level Zone 2 Extract Fan for Fumigation Hood B.16 | Off | Remote | QNL_EF_B16.RemSts
QNL_EF_B16.ResetCmd | QNL Basement level Zone 2 Extract Fan for Fumigation Hood B.16 | Normal | Reset | QNL_EF_B16.ResetCmd
QNL_EF_B16.RunSts | QNL Basement level Zone 2 Extract Fan for Fumigation Hood B.16 | Stopped | Running | QNL_EF_B16.RunSts
QNL_EF_B16.StartStopCmd | QNL Basement level Zone 2 Extract Fan for Fumigation Hood B.16 | Stop | Strat | QNL_EF_B16.StartStopCmd
QNL_EF_B16.StartStopSts | Start/Stop Command Status | Stop | Start | QNL_EF_B16.StartStopSts
QNL_EF_B16.SwitchSts | Fire Active Signal Alarm | OFF | ON | QNL_EF_B16.SwitchSts
QNL_EF_B16.TripAlm | QNL Basement level Zone 2 Extract Fan for Fumigation Hood B.16 | Normal | Trip Alarm | QNL_EF_B16.TripAlm
QNL_EF_B16_Dmpr.AutoManCmd | Auto/Manual Command | Manual | Auto | QNL_EF_B16_Dmpr.AutoManCmd
QNL_EF_B16_Dmpr.CloseSts | Close Status | Not Close | Close | QNL_EF_B16_Dmpr.CloseSts
QNL_EF_B16_Dmpr.FltRst | Fault Reset | Off | Reset | QNL_EF_B16_Dmpr.FltRst
QNL_EF_B16_Dmpr.FTC | Fail to Close Alarm | Normal | FTC Alarm | QNL_EF_B16_Dmpr.FTC
QNL_EF_B16_Dmpr.FTO | Fail to Open Alarm | Normal | FTO Alarm | QNL_EF_B16_Dmpr.FTO
QNL_EF_B16_Dmpr.OpenCmd | Open/Close Command | Close | Open | QNL_EF_B16_Dmpr.OpenCmd
QNL_EF_B16_Dmpr.OpenSts | Open Status | Not Open | Open | QNL_EF_B16_Dmpr.OpenSts
QNL_EF_BBV01.AutoManCmd | QNL Basement Level Plant Room CBS UPS Exhaust Fan B/BV/01 | Manual | Auto | QNL_EF_BBV01.AutoManCmd
QNL_EF_BBV01.FltRst | Alarm Reset Command | Normal | Reset | QNL_EF_BBV01.FltRst
QNL_EF_BBV01.FTSP | Fail to Stop Alarm | Normal | Alarm | QNL_EF_BBV01.FTSP
QNL_EF_BBV01.FTST | Fail to Start Alarm | Normal | Alarm | QNL_EF_BBV01.FTST
QNL_EF_BBV01.LocSts | QNL Basement Level Plant Room CBS UPS Exhaust Fan B/BV/01 | Off | Local | QNL_EF_BBV01.LocSts
QNL_EF_BBV01.RemSts | QNL Basement Level Plant Room CBS UPS Exhaust Fan B/BV/01 | Off | Remote | QNL_EF_BBV01.RemSts
QNL_EF_BBV01.RunSts | QNL Basement Level Plant Room CBS UPS Exhaust Fan B/BV/01 | Stopped | Running | QNL_EF_BBV01.RunSts
QNL_EF_BBV01.StartStopCmd | QNL Basement Level Plant Room CBS UPS Exhaust Fan B/BV/01 | Stop | Start | QNL_EF_BBV01.StartStopCmd
QNL_EF_BBV01.StartStopCmdSts | Start/Stop Command Status | Stop | Start | QNL_EF_BBV01.StartStopCmdSts
QNL_EF_BBV01.TripAlm | QNL Basement Level Plant Room CBS UPS Exhaust Fan B/BV/01 | Normal | Alarm | QNL_EF_BBV01.TripAlm
QNL_EF_BBV02.AutoManCmd | QNL Basement Level Plant Room CBS UPS Exhaust Fan B/BV/02 | Manual | Auto | QNL_EF_BBV02.AutoManCmd
QNL_EF_BBV02.FltRst | Alarm Reset Command | Normal | Reset | QNL_EF_BBV02.FltRst
QNL_EF_BBV02.FTSP | Fail to Stop Alarm | Normal | Alarm | QNL_EF_BBV02.FTSP
QNL_EF_BBV02.FTST | Fail to Start Alarm | Normal | Alarm | QNL_EF_BBV02.FTST
QNL_EF_BBV02.LocSts | QNL Basement Level Plant Room CBS UPS Exhaust Fan B/BV/02 | Off | Local | QNL_EF_BBV02.LocSts
QNL_EF_BBV02.RemSts | QNL Basement Level Plant Room CBS UPS Exhaust Fan B/BV/02 | Off | Remote | QNL_EF_BBV02.RemSts
QNL_EF_BBV02.RunSts | QNL Basement Level Plant Room CBS UPS Exhaust Fan B/BV/02 | Stopped | Running | QNL_EF_BBV02.RunSts
QNL_EF_BBV02.StartStopCmd | QNL Basement Level Plant Room CBS UPS Exhaust Fan B/BV/02 | Stop | Start | QNL_EF_BBV02.StartStopCmd
QNL_EF_BBV02.StartStopCmdSts | Start/Stop Command Status | Stop | Start | QNL_EF_BBV02.StartStopCmdSts
QNL_EF_BBV02.TripAlm | QNL Basement Level Plant Room CBS UPS Exhaust Fan B/BV/02 | Normal | Alarm | QNL_EF_BBV02.TripAlm
QNL_EF_RP01.AutoManCmd | QNL Roof Exhaust Fan RP-01 | Auto | Manual | QNL_EF_RP01.AutoManCmd
QNL_EF_RP01.EarthFltAlm | Earth Fault Trip Alarm | Normal | Alarm | QNL_EF_RP01.EarthFltAlm
QNL_EF_RP01.EnableDisableCmd | QNL Roof Exhaust Fan RP-01 | Disabled | Enabled | QNL_EF_RP01.EnableDisableCmd
QNL_EF_RP01.EnableDisableMode | Plant Enable/Disable Command Mode | Disabled | Enabled | QNL_EF_RP01.EnableDisableMode
QNL_EF_RP01.FireAlm | QNL Roof Exhaust Fan RP-01 | Alarm | Normal | QNL_EF_RP01.FireAlm
QNL_EF_RP01.FltCodeReg | Fault Code Register | Normal | Alarm | QNL_EF_RP01.FltCodeReg
QNL_EF_RP01.FltRst | Fan Reset | FALSE | TRUE | QNL_EF_RP01.FltRst
QNL_EF_RP01.FTSP | Fail to Stop Alarm | Normal | Alarm | QNL_EF_RP01.FTSP
QNL_EF_RP01.FTST | Fail to Start Alarm | Normal | Alarm | QNL_EF_RP01.FTST
QNL_EF_RP01.LocSts | QNL Roof Exhaust Fan RP-01 | Off | Local | QNL_EF_RP01.LocSts
QNL_EF_RP01.ModCommAlm | Modbus Communication Alarm | Alarm | Healthy | QNL_EF_RP01.ModCommAlm
QNL_EF_RP01.OccSchedule | QNL Roof Exhaust Fan RP-01 | UnOcc | Occ | QNL_EF_RP01.OccSchedule
QNL_EF_RP01.OccScheduleMode | Occupancy Schedule Mode | Normal | Alarm | QNL_EF_RP01.OccScheduleMode
QNL_EF_RP01.OverCurrentAlm | Over Current Alarm | Normal | Alarm | QNL_EF_RP01.OverCurrentAlm
QNL_EF_RP01.OverloadAlm | Overload Fault Alarm | Normal | Alarm | QNL_EF_RP01.OverloadAlm
QNL_EF_RP01.ProbusCommAlm | Profibus Communication Alarm | Alarm | Healthy | QNL_EF_RP01.ProbusCommAlm
QNL_EF_RP01.RemSts | QNL Roof Exhaust Fan RP-01 | Off | Remote | QNL_EF_RP01.RemSts
QNL_EF_RP01.ResetCmd | QNL Roof Exhaust Fan RP-01 | Normal | Reset | QNL_EF_RP01.ResetCmd
QNL_EF_RP01.ResetMode | Alarm Reset Mode | Normal | Reset | QNL_EF_RP01.ResetMode
QNL_EF_RP01.RunSts | QNL Roof Exhaust Fan RP-01 | Stopped | Running | QNL_EF_RP01.RunSts
QNL_EF_RP01.StartStopCmd | QNL Roof Exhaust Fan RP-01 | Stop | Start | QNL_EF_RP01.StartStopCmd
QNL_EF_RP01.StartStopCmdSts | Start/Stop Command Status | Stop | Start | QNL_EF_RP01.StartStopCmdSts
QNL_EF_RP01.ThermalOverloadAlm | Thermal Overload Fault Alarm | Normal | Alarm | QNL_EF_RP01.ThermalOverloadAlm
QNL_EF_RP01.TripAlm | QNL Roof Exhaust Fan RP-01 | Normal | Alarm | QNL_EF_RP01.TripAlm
QNL_EF_RP01_Dmpr.AutoManCmd | Auto/Manual Command | Manual | Auto | QNL_EF_RP01_Dmpr.AutoManCmd
QNL_EF_RP01_Dmpr.CloseSts | Close Status | Not Close | Close | QNL_EF_RP01_Dmpr.CloseSts
QNL_EF_RP01_Dmpr.FltRst | Fault Reset | Off | Reset | QNL_EF_RP01_Dmpr.FltRst
QNL_EF_RP01_Dmpr.FTC | Fail to Close Alarm | Normal | FTC Alarm | QNL_EF_RP01_Dmpr.FTC
QNL_EF_RP01_Dmpr.FTO | Fail to Open Alarm | Normal | FTO Alarm | QNL_EF_RP01_Dmpr.FTO
QNL_EF_RP01_Dmpr.OpenCmd | Open/Close Command | Close | Open | QNL_EF_RP01_Dmpr.OpenCmd
QNL_EF_RP01_Dmpr.OpenSts | Open Status | Not Open | Open | QNL_EF_RP01_Dmpr.OpenSts
QNL_EF_RP01_PressSwh.Alm | Alarm | Normal | Alarm | QNL_EF_RP01_PressSwh.Alm
QNL_EF_RP02.AutoManCmd | QNL Roof Exhaust Fan RP-02 | Auto | Manual | QNL_EF_RP02.AutoManCmd
QNL_EF_RP02.EarthFltAlm | Earth Fault Trip Alarm | Normal | Alarm | QNL_EF_RP02.EarthFltAlm
QNL_EF_RP02.EnableDisableCmd | QNL Roof Exhaust Fan RP-02 | Disabled | Enabled | QNL_EF_RP02.EnableDisableCmd
QNL_EF_RP02.EnableDisableMode | Plant Enable/Disable Command Mode | Disabled | Enabled | QNL_EF_RP02.EnableDisableMode
QNL_EF_RP02.FireAlm | QNL Roof Exhaust Fan RP-02 | Alarm | Normal | QNL_EF_RP02.FireAlm
QNL_EF_RP02.FltCodeReg | Fault Code Register | Normal | Alarm | QNL_EF_RP02.FltCodeReg
QNL_EF_RP02.FltRst | Fan Reset | FALSE | TRUE | QNL_EF_RP02.FltRst
QNL_EF_RP02.FTSP | Fail to Stop Alarm | Normal | Alarm | QNL_EF_RP02.FTSP
QNL_EF_RP02.FTST | Fail to Start Alarm | Normal | Alarm | QNL_EF_RP02.FTST
QNL_EF_RP02.LocSts | QNL Roof Exhaust Fan RP-02 | Off | Local | QNL_EF_RP02.LocSts
QNL_EF_RP02.ModCommAlm | Modbus Communication Alarm | Alarm | Healthy | QNL_EF_RP02.ModCommAlm
QNL_EF_RP02.OccSchedule | QNL Roof Exhaust Fan RP-02 | UnOcc | Occ | QNL_EF_RP02.OccSchedule
QNL_EF_RP02.OccScheduleMode | Occupancy Schedule Mode | Normal | Alarm | QNL_EF_RP02.OccScheduleMode
QNL_EF_RP02.OverCurrentAlm | Over Current Alarm | Normal | Alarm | QNL_EF_RP02.OverCurrentAlm
QNL_EF_RP02.OverloadAlm | Overload Fault Alarm | Normal | Alarm | QNL_EF_RP02.OverloadAlm
QNL_EF_RP02.ProbusCommAlm | Profibus Communication Alarm | Alarm | Healthy | QNL_EF_RP02.ProbusCommAlm
QNL_EF_RP02.RemSts | QNL Roof Exhaust Fan RP-02 | Off | Remote | QNL_EF_RP02.RemSts
QNL_EF_RP02.ResetCmd | QNL Roof Exhaust Fan RP-02 | Normal | Reset | QNL_EF_RP02.ResetCmd
QNL_EF_RP02.ResetMode | Alarm Reset Mode | Normal | Reset | QNL_EF_RP02.ResetMode
QNL_EF_RP02.RunSts | QNL Roof Exhaust Fan RP-02 | Stopped | Running | QNL_EF_RP02.RunSts
QNL_EF_RP02.StartStopCmd | QNL Roof Exhaust Fan RP-02 | Stop | Start | QNL_EF_RP02.StartStopCmd
QNL_EF_RP02.StartStopCmdSts | Start/Stop Command Status | Stop | Start | QNL_EF_RP02.StartStopCmdSts
QNL_EF_RP02.ThermalOverloadAlm | Thermal Overload Fault Alarm | Normal | Alarm | QNL_EF_RP02.ThermalOverloadAlm
QNL_EF_RP02.TripAlm | QNL Roof Exhaust Fan RP-02 | Normal | Alarm | QNL_EF_RP02.TripAlm
QNL_EF_RP02_Dmpr.AutoManCmd | Auto/Manual Command | Manual | Auto | QNL_EF_RP02_Dmpr.AutoManCmd
QNL_EF_RP02_Dmpr.CloseSts | Close Status | Not Close | Close | QNL_EF_RP02_Dmpr.CloseSts
QNL_EF_RP02_Dmpr.FltRst | Fault Reset | Off | Reset | QNL_EF_RP02_Dmpr.FltRst
QNL_EF_RP02_Dmpr.FTC | Fail to Close Alarm | Normal | FTC Alarm | QNL_EF_RP02_Dmpr.FTC
QNL_EF_RP02_Dmpr.FTO | Fail to Open Alarm | Normal | FTO Alarm | QNL_EF_RP02_Dmpr.FTO
QNL_EF_RP02_Dmpr.OpenCmd | Open/Close Command | Close | Open | QNL_EF_RP02_Dmpr.OpenCmd
QNL_EF_RP02_Dmpr.OpenSts | Open Status | Not Open | Open | QNL_EF_RP02_Dmpr.OpenSts
QNL_EF_RP02_PressSwh.Alm | Alarm | Normal | Alarm | QNL_EF_RP02_PressSwh.Alm
QNL_EF_RP03.AutoManCmd | QNL Roof Exhaust Fan RP-03 | Auto | Manual | QNL_EF_RP03.AutoManCmd
QNL_EF_RP03.EarthFltAlm | Earth Fault Trip Alarm | Normal | Alarm | QNL_EF_RP03.EarthFltAlm
QNL_EF_RP03.EnableDisableCmd | QNL Roof Exhaust Fan RP-03 | Disabled | Enabled | QNL_EF_RP03.EnableDisableCmd
QNL_EF_RP03.EnableDisableMode | Plant Enable/Disable Command Mode | Disabled | Enabled | QNL_EF_RP03.EnableDisableMode
QNL_EF_RP03.FireAlm | QNL Roof Exhaust Fan RP-03 | Alarm | Normal | QNL_EF_RP03.FireAlm
QNL_EF_RP03.FltCodeReg | Fault Code Register | Normal | Alarm | QNL_EF_RP03.FltCodeReg
QNL_EF_RP03.FltRst | Fan Reset | FALSE | TRUE | QNL_EF_RP03.FltRst
QNL_EF_RP03.FTSP | Fail to Stop Alarm | Normal | Alarm | QNL_EF_RP03.FTSP
QNL_EF_RP03.FTST | Fail to Start Alarm | Normal | Alarm | QNL_EF_RP03.FTST
QNL_EF_RP03.LocSts | QNL Roof Exhaust Fan RP-03 | Off | Local | QNL_EF_RP03.LocSts
QNL_EF_RP03.ModCommAlm | Modbus Communication Alarm | Alarm | Healthy | QNL_EF_RP03.ModCommAlm
QNL_EF_RP03.OccSchedule | QNL Roof Exhaust Fan RP-03 | UnOcc | Occ | QNL_EF_RP03.OccSchedule
QNL_EF_RP03.OccScheduleMode | Occupancy Schedule Mode | Normal | Alarm | QNL_EF_RP03.OccScheduleMode
QNL_EF_RP03.OverCurrentAlm | Over Current Alarm | Normal | Alarm | QNL_EF_RP03.OverCurrentAlm
QNL_EF_RP03.OverloadAlm | Overload Fault Alarm | Normal | Alarm | QNL_EF_RP03.OverloadAlm
QNL_EF_RP03.ProbusCommAlm | Profibus Communication Alarm | Alarm | Healthy | QNL_EF_RP03.ProbusCommAlm
QNL_EF_RP03.RemSts | QNL Roof Exhaust Fan RP-03 | Off | Remote | QNL_EF_RP03.RemSts
QNL_EF_RP03.ResetCmd | QNL Roof Exhaust Fan RP-03 | Normal | Reset | QNL_EF_RP03.ResetCmd
QNL_EF_RP03.ResetMode | Alarm Reset Mode | Normal | Reset | QNL_EF_RP03.ResetMode
QNL_EF_RP03.RunSts | QNL Roof Exhaust Fan RP-03 | Stopped | Running | QNL_EF_RP03.RunSts
QNL_EF_RP03.StartStopCmd | QNL Roof Exhaust Fan RP-03 | Stop | Start | QNL_EF_RP03.StartStopCmd
QNL_EF_RP03.StartStopCmdSts | Start/Stop Command Status | Stop | Start | QNL_EF_RP03.StartStopCmdSts
QNL_EF_RP03.ThermalOverloadAlm | Thermal Overload Fault Alarm | Normal | Alarm | QNL_EF_RP03.ThermalOverloadAlm
QNL_EF_RP03.TripAlm | QNL Roof Exhaust Fan RP-03 | Normal | Alarm | QNL_EF_RP03.TripAlm
QNL_EF_RP03_Dmpr.AutoManCmd | Auto/Manual Command | Manual | Auto | QNL_EF_RP03_Dmpr.AutoManCmd
QNL_EF_RP03_Dmpr.CloseSts | Close Status | Not Close | Close | QNL_EF_RP03_Dmpr.CloseSts
QNL_EF_RP03_Dmpr.FltRst | Fault Reset | Off | Reset | QNL_EF_RP03_Dmpr.FltRst
QNL_EF_RP03_Dmpr.FTC | Fail to Close Alarm | Normal | FTC Alarm | QNL_EF_RP03_Dmpr.FTC
QNL_EF_RP03_Dmpr.FTO | Fail to Open Alarm | Normal | FTO Alarm | QNL_EF_RP03_Dmpr.FTO
QNL_EF_RP03_Dmpr.OpenCmd | Open/Close Command | Close | Open | QNL_EF_RP03_Dmpr.OpenCmd
QNL_EF_RP03_Dmpr.OpenSts | Open Status | Not Open | Open | QNL_EF_RP03_Dmpr.OpenSts
QNL_EF_RP03_PressSwh.Alm | Alarm | Normal | Alarm | QNL_EF_RP03_PressSwh.Alm
QNL_ELEC_ATS0001_EmgPwrAvail.OnOffSts | On/Off Status | OFF | ON | QNL_ELEC_ATS0001_EmgPwrAvail.OnOffSts
QNL_ELEC_ATS0001_NormPwrAvail.OnOffSts | On/Off Status | OFF | ON | QNL_ELEC_ATS0001_NormPwrAvail.OnOffSts
QNL_ELEC_ATS0001_OnEmgPwr.OnOffSts | On/Off Status | OFF | ON | QNL_ELEC_ATS0001_OnEmgPwr.OnOffSts
QNL_ELEC_ATS0001_OnNormPwr.OnOffSts | On/Off Status | OFF | ON | QNL_ELEC_ATS0001_OnNormPwr.OnOffSts
QNL_ELEC_ATS0002_EmgPwrAvail.OnOffSts | On/Off Status | OFF | ON | QNL_ELEC_ATS0002_EmgPwrAvail.OnOffSts
QNL_ELEC_ATS0002_NormPwrAvail.OnOffSts | On/Off Status | OFF | ON | QNL_ELEC_ATS0002_NormPwrAvail.OnOffSts
QNL_ELEC_ATS0002_OnEmgPwr.OnOffSts | On/Off Status | OFF | ON | QNL_ELEC_ATS0002_OnEmgPwr.OnOffSts
QNL_ELEC_ATS0002_OnNormPwr.OnOffSts | On/Off Status | OFF | ON | QNL_ELEC_ATS0002_OnNormPwr.OnOffSts
QNL_ELEC_ATS0003_EmgPwrAvail.OnOffSts | On/Off Status | OFF | ON | QNL_ELEC_ATS0003_EmgPwrAvail.OnOffSts
QNL_ELEC_ATS0003_NormPwrAvail.OnOffSts | On/Off Status | OFF | ON | QNL_ELEC_ATS0003_NormPwrAvail.OnOffSts
QNL_ELEC_ATS0003_OnEmgPwr.OnOffSts | On/Off Status | OFF | ON | QNL_ELEC_ATS0003_OnEmgPwr.OnOffSts
QNL_ELEC_ATS0003_OnNormPwr.OnOffSts | On/Off Status | OFF | ON | QNL_ELEC_ATS0003_OnNormPwr.OnOffSts
QNL_ELEC_ATS0004_EmgPwrAvail.OnOffSts | On/Off Status | OFF | ON | QNL_ELEC_ATS0004_EmgPwrAvail.OnOffSts
QNL_ELEC_ATS0004_NormPwrAvail.OnOffSts | On/Off Status | OFF | ON | QNL_ELEC_ATS0004_NormPwrAvail.OnOffSts
QNL_ELEC_ATS0004_OnEmgPwr.OnOffSts | On/Off Status | OFF | ON | QNL_ELEC_ATS0004_OnEmgPwr.OnOffSts
QNL_ELEC_ATS0004_OnNormPwr.OnOffSts | On/Off Status | OFF | ON | QNL_ELEC_ATS0004_OnNormPwr.OnOffSts
QNL_ELEC_ATS0005_EmgPwrAvail.OnOffSts | On/Off Status | OFF | ON | QNL_ELEC_ATS0005_EmgPwrAvail.OnOffSts
QNL_ELEC_ATS0005_NormPwrAvail.OnOffSts | On/Off Status | OFF | ON | QNL_ELEC_ATS0005_NormPwrAvail.OnOffSts
QNL_ELEC_ATS0005_OnEmgPwr.OnOffSts | On/Off Status | OFF | ON | QNL_ELEC_ATS0005_OnEmgPwr.OnOffSts
QNL_ELEC_ATS0005_OnNormPwr.OnOffSts | On/Off Status | OFF | ON | QNL_ELEC_ATS0005_OnNormPwr.OnOffSts
QNL_ELEC_BookSorter.BkrAlm | Breaker Interlock Alarm | Normal | Alarm | QNL_ELEC_BookSorter.BkrAlm
QNL_ELEC_BookSorter.OnOffSts | On/Off Status | OFF | ON | QNL_ELEC_BookSorter.OnOffSts
QNL_ELEC_Gen.BattChrgSts | QNL Basement Level Zone 1 Generator | OFF | ON | QNL_ELEC_Gen.BattChrgSts
QNL_ELEC_Gen.CommAlm | QNL Basement Level Zone 1 Generator | Alarm | Normal | QNL_ELEC_Gen.CommAlm
QNL_ELEC_Gen.ECUSts | QNL Basement Level Zone 1 Generator | Normal | TBD | QNL_ELEC_Gen.ECUSts
QNL_ELEC_Gen.EngAutoManSts | QNL Basement Level Zone 1 Generator | Normal | Auto | QNL_ELEC_Gen.EngAutoManSts
QNL_ELEC_Gen.EngFailFbk | QNL Basement Level Zone 1 Generator | Normal | Failed | QNL_ELEC_Gen.EngFailFbk
QNL_ELEC_Gen.EngManOvrSts | QNL Basement Level Zone 1 Generator | Normal | Override | QNL_ELEC_Gen.EngManOvrSts
QNL_ELEC_Gen.EngStartedFbk | QNL Basement Level Zone 1 Generator | Stopped | Started | QNL_ELEC_Gen.EngStartedFbk
QNL_ELEC_Gen.EngStartStopCmd | QNL Basement Level Zone 1 Generator | Stop | Start | QNL_ELEC_Gen.EngStartStopCmd
QNL_ELEC_Gen.FltRst | QNL Basement Level Zone 1 Generator | Off | Reset | QNL_ELEC_Gen.FltRst
QNL_ELEC_Gen.GenReadySts | QNL Basement Level Zone 1 Generator | Normal | Ready | QNL_ELEC_Gen.GenReadySts
QNL_ELEC_Gen.MCBOnOffSts | QNL Basement Level Zone 1 Generator | OFF | ON | QNL_ELEC_Gen.MCBOnOffSts
QNL_ELEC_Gen.Reset | GCP Reset | Normal | Reset | QNL_ELEC_Gen.Reset
QNL_ELEC_Gen_ACB14.OnOffSts | On/Off Status | Open | Close | QNL_ELEC_Gen_ACB14.OnOffSts
QNL_ELEC_Gen_ACB14.Sts | On/Off Status | OFF | ON | QNL_ELEC_Gen_ACB14.Sts
QNL_ELEC_Gen_ACB14.TripAlm | Trip Alarm | Normal | Trip Alarm | QNL_ELEC_Gen_ACB14.TripAlm
QNL_Elec_Gen_ACB3.Alm | Communication Alarm | Alarm | Normal | QNL_Elec_Gen_ACB3.Alm
QNL_ELEC_Gen_DayTnkHiLvlAlm.HiAlm | Hi Level Alarm | Normal | Alarm | QNL_ELEC_Gen_DayTnkHiLvlAlm.HiAlm
QNL_ELEC_Gen_DayTnkLoLvlAlm.LoAlm | Low Level Alarm | Normal | Alarm | QNL_ELEC_Gen_DayTnkLoLvlAlm.LoAlm
QNL_ELEC_Gen_FTPmp1.RunSts | Pump Running Status | Stopped | Running | QNL_ELEC_Gen_FTPmp1.RunSts
QNL_ELEC_Gen_FTPmp1.TripAlm | QNL Fuel Transfer Pump 01 Basement Level Zone1 Generator Room | Normal | Alarm | QNL_ELEC_Gen_FTPmp1.TripAlm
QNL_ELEC_Gen_FTPmp2.RunSts | Pump Running Status | Stopped | Running | QNL_ELEC_Gen_FTPmp2.RunSts
QNL_ELEC_Gen_FTPmp2.TripAlm | QNL Fuel Transfer Pump 02 Basement Level Zone1 Generator Room | Normal | Alarm | QNL_ELEC_Gen_FTPmp2.TripAlm
QNL_ELEC_Gen_FuelPmpRmTemp.CommAlm | Communication Alarm | Alarm | Healthy | QNL_ELEC_Gen_FuelPmpRmTemp.CommAlm
QNL_ELEC_Gen_FuelTnkHiLvlAlm.HiAlm | Hi Level Alarm | Normal | Alarm | QNL_ELEC_Gen_FuelTnkHiLvlAlm.HiAlm
QNL_ELEC_Gen_FuelTnkLeakAlm.Alm | Alarm | Normal | Alarm | QNL_ELEC_Gen_FuelTnkLeakAlm.Alm
QNL_ELEC_Gen_FuelTnkLoLvlAlm.LoAlm | Low Level Alarm | Normal | Alarm | QNL_ELEC_Gen_FuelTnkLoLvlAlm.LoAlm
QNL_ELEC_Gen_TnkEPOAlm.Alm | Alarm | Normal | Alarm | QNL_ELEC_Gen_TnkEPOAlm.Alm
QNL_ELEC_Gen_TnkFireAlm.FireAlm | Fire Alarm | Normal | Alarm | QNL_ELEC_Gen_TnkFireAlm.FireAlm
QNL_ELEC_Gen_TnkLeakAlm.Alm | Alarm | Normal | Alarm | QNL_ELEC_Gen_TnkLeakAlm.Alm
QNL_ELEC_HV_RmTemp.CommAlm | Communication Alarm | Alarm | Healthy | QNL_ELEC_HV_RmTemp.CommAlm
QNL_ELEC_LCP_Ckt46.Command | Command | On | Off | QNL_ELEC_LCP_Ckt46.Command
QNL_ELEC_LCP_Ckt47.Command | Command | On | Off | QNL_ELEC_LCP_Ckt47.Command
QNL_ELEC_LCP_Ckt48.Command | Command | On | Off | QNL_ELEC_LCP_Ckt48.Command
QNL_ELEC_LCP_Ckt49.Command | Command | On | Off | QNL_ELEC_LCP_Ckt49.Command
QNL_ELEC_LCP_Ckt50.Command | Command | On | Off | QNL_ELEC_LCP_Ckt50.Command
QNL_ELEC_LCP_Ckt51.Command | Command | On | Off | QNL_ELEC_LCP_Ckt51.Command
QNL_ELEC_LCP_Ckt52.Command | Command | On | Off | QNL_ELEC_LCP_Ckt52.Command
QNL_ELEC_LCP_Ckt53.Command | Command | On | Off | QNL_ELEC_LCP_Ckt53.Command
QNL_ELEC_LCP_Ckt54.Command | Command | On | Off | QNL_ELEC_LCP_Ckt54.Command
QNL_ELEC_LCP_Ckt55.Command | Command | On | Off | QNL_ELEC_LCP_Ckt55.Command
QNL_ELEC_LCP_Ckt56.Command | Command | On | Off | QNL_ELEC_LCP_Ckt56.Command
QNL_ELEC_LCP_Ckt57.Command | Command | On | Off | QNL_ELEC_LCP_Ckt57.Command
QNL_ELEC_LCP_Ckt58.Command | Command | On | Off | QNL_ELEC_LCP_Ckt58.Command
QNL_ELEC_LCP_Ckt59.Command | Command | On | Off | QNL_ELEC_LCP_Ckt59.Command
QNL_ELEC_LCP_Ckt62.Command | Command | On | Off | QNL_ELEC_LCP_Ckt62.Command
QNL_ELEC_LCP_Ckt63.Command | Command | On | Off | QNL_ELEC_LCP_Ckt63.Command
QNL_ELEC_LV_RmTemp.CommAlm | Communication Alarm | Alarm | Healthy | QNL_ELEC_LV_RmTemp.CommAlm
QNL_ELEC_MV_TX1.Alm | QNL MV Room Zone 1 Lower Level Transformer 1 | Normal | Alarm | QNL_ELEC_MV_TX1.Alm
QNL_ELEC_MV_TX1.CommAlm | Communication Fail Alarm | Alarm | Healthy | QNL_ELEC_MV_TX1.CommAlm
QNL_ELEC_MV_TX1.TempAlm | QNL MV Room Zone 1 Lower Level Transformer 1 | Normal | Alarm | QNL_ELEC_MV_TX1.TempAlm
QNL_ELEC_MV_TX1.TempTripAlm | QNL MV Room Zone 1 Lower Level Transformer 1 | Normal | Alarm | QNL_ELEC_MV_TX1.TempTripAlm
QNL_ELEC_MV_TX1.WindingTempAlm | Winding Temperature Alarm | Normal | Alarm | QNL_ELEC_MV_TX1.WindingTempAlm
QNL_ELEC_MV_TX2.Alm | QNL MV Room Zone 1 Lower Level Transformer 2 | Normal | Alarm | QNL_ELEC_MV_TX2.Alm
QNL_ELEC_MV_TX2.CommAlm | Communication Fail Alarm | Alarm | Healthy | QNL_ELEC_MV_TX2.CommAlm
QNL_ELEC_MV_TX2.TempAlm | QNL MV Room Zone 1 Lower Level Transformer 2 | Normal | Alarm | QNL_ELEC_MV_TX2.TempAlm
QNL_ELEC_MV_TX2.TempTripAlm | QNL MV Room Zone 1 Lower Level Transformer 2 | Normal | Alarm | QNL_ELEC_MV_TX2.TempTripAlm
QNL_ELEC_MV_TX2.WindingTempAlm | Winding Temperature Alarm | Normal | Alarm | QNL_ELEC_MV_TX2.WindingTempAlm
QNL_ELEC_MV_TX3.Alm | QNL MV Room Zone 1 Lower Level Transformer 3 | Normal | Alarm | QNL_ELEC_MV_TX3.Alm
QNL_ELEC_MV_TX3.CommAlm | Communication Fail Alarm | Alarm | Healthy | QNL_ELEC_MV_TX3.CommAlm
QNL_ELEC_MV_TX3.TempAlm | QNL MV Room Zone 1 Lower Level Transformer 3 | Normal | Alarm | QNL_ELEC_MV_TX3.TempAlm
QNL_ELEC_MV_TX3.TempTripAlm | QNL MV Room Zone 1 Lower Level Transformer 3 | Normal | Alarm | QNL_ELEC_MV_TX3.TempTripAlm
QNL_ELEC_MV_TX3.WindingTempAlm | Winding Temperature Alarm | Normal | Alarm | QNL_ELEC_MV_TX3.WindingTempAlm
QNL_ELEC_MV1_ACB1.BkrAlm | Breaker Interlock Alarm | Normal | Alarm | QNL_ELEC_MV1_ACB1.BkrAlm
QNL_ELEC_MV1_ACB1.CommAlm | QNL Basement Level Zone 1 Generator Panel Incoming Feeder MV-1 ACB-1600A | Alarm | Healthy | QNL_ELEC_MV1_ACB1.CommAlm
QNL_ELEC_MV1_ACB1.FbkAlm | QNL Basement Level Zone 1 Generator Panel Incoming Feeder MV-1 ACB-1600A | Normal | Alarm | QNL_ELEC_MV1_ACB1.FbkAlm
QNL_ELEC_MV1_ACB1.FltRst | QNL Basement Level Zone 1 Generator Panel Incoming Feeder MV-1 ACB-1600A | Normal | Reset | QNL_ELEC_MV1_ACB1.FltRst
QNL_ELEC_MV1_ACB1.OnOffSts | Breaker Status | Open | Close | QNL_ELEC_MV1_ACB1.OnOffSts
QNL_ELEC_MV1_ACB1.OpenCloseCmd | Open Command | Open | Close | QNL_ELEC_MV1_ACB1.OpenCloseCmd
QNL_ELEC_MV1_ACB1.TripAlm | Trip Alarm | Normal | Trip Alarm | QNL_ELEC_MV1_ACB1.TripAlm
QNL_ELEC_MV1_ACB1.WthdrwnSts | Withdrawn Status Alarm | Normal | Alarm | QNL_ELEC_MV1_ACB1.WthdrwnSts
QNL_ELEC_MV1_ACB15.BkrAlm | QNL Basement Level Zone 1 ATS-01 ACB-800A S102 | Normal | Alarm | QNL_ELEC_MV1_ACB15.BkrAlm
QNL_ELEC_MV1_ACB15.FbkAlm | QNL Basement Level Zone 1 ATS-01 ACB-800A S102 | Normal | Alarm | QNL_ELEC_MV1_ACB15.FbkAlm
QNL_ELEC_MV1_ACB15.FltRst | QNL Basement Level Zone 1 ATS-01 ACB-800A S102 | Normal | Reset | QNL_ELEC_MV1_ACB15.FltRst
QNL_ELEC_MV1_ACB15.LocSts | QNL Basement Level Zone 1 ATS-01 ACB-800A S102 | Remote | Local | QNL_ELEC_MV1_ACB15.LocSts
QNL_ELEC_MV1_ACB15.OnOffSts | Breaker Status | Open | Close | QNL_ELEC_MV1_ACB15.OnOffSts
QNL_ELEC_MV1_ACB15.OpenCloseCmd | Close Command | Open | Close | QNL_ELEC_MV1_ACB15.OpenCloseCmd
QNL_ELEC_MV1_ACB15.TripAlm | Trip Alarm | Normal | Trip Alarm | QNL_ELEC_MV1_ACB15.TripAlm
QNL_ELEC_MV1_ACB15.WthdrwnSts | Withdrawn Status Alarm | Normal | Alarm | QNL_ELEC_MV1_ACB15.WthdrwnSts
QNL_ELEC_MV1_ACB16.BkrAlm | QNL Basement Level Zone 1 ATS-02 ACB-800A S103 | Normal | Alarm | QNL_ELEC_MV1_ACB16.BkrAlm
QNL_ELEC_MV1_ACB16.FbkAlm | QNL Basement Level Zone 1 ATS-02 ACB-800A S103 | Normal | Alarm | QNL_ELEC_MV1_ACB16.FbkAlm
QNL_ELEC_MV1_ACB16.FltRst | QNL Basement Level Zone 1 ATS-02 ACB-800A S103 | Normal | Reset | QNL_ELEC_MV1_ACB16.FltRst
QNL_ELEC_MV1_ACB16.LocSts | QNL Basement Level Zone 1 ATS-02 ACB-800A S103 | Remote | Local | QNL_ELEC_MV1_ACB16.LocSts
QNL_ELEC_MV1_ACB16.OnOffSts | Breaker Status | Open | Close | QNL_ELEC_MV1_ACB16.OnOffSts
QNL_ELEC_MV1_ACB16.OpenCloseCmd | Close Command | Open | Close | QNL_ELEC_MV1_ACB16.OpenCloseCmd
QNL_ELEC_MV1_ACB16.TripAlm | Trip Alarm | Normal | Trip Alarm | QNL_ELEC_MV1_ACB16.TripAlm
QNL_ELEC_MV1_ACB16.WthdrwnSts | Withdrawn Status Alarm | Normal | Alarm | QNL_ELEC_MV1_ACB16.WthdrwnSts
QNL_ELEC_MV1_ACB2.BkrAlm | Breaker Interlock Alarm | Normal | Alarm | QNL_ELEC_MV1_ACB2.BkrAlm
QNL_ELEC_MV1_ACB2.CommAlm | QNL Basement Level Zone 1 Main Incomer Feeder MV-1 ACB-2500A | Alarm | Healthy | QNL_ELEC_MV1_ACB2.CommAlm
QNL_ELEC_MV1_ACB2.FbkAlm | QNL Basement Level Zone 1 Main Incomer Feeder MV-1 ACB-2500A | Normal | Alarm | QNL_ELEC_MV1_ACB2.FbkAlm
QNL_ELEC_MV1_ACB2.FltRst | QNL Basement Level Zone 1 Main Incomer Feeder MV-1 ACB-2500A | Normal | Reset | QNL_ELEC_MV1_ACB2.FltRst
QNL_ELEC_MV1_ACB2.OnOffSts | Breaker Status | Open | Close | QNL_ELEC_MV1_ACB2.OnOffSts
QNL_ELEC_MV1_ACB2.OpenCloseCmd | Open Command | Open | Close | QNL_ELEC_MV1_ACB2.OpenCloseCmd
QNL_ELEC_MV1_ACB2.TripAlm | Trip Alarm | Normal | Trip Alarm | QNL_ELEC_MV1_ACB2.TripAlm
QNL_ELEC_MV1_ACB2.WthdrwnSts | Withdrawn Status Alarm | Normal | Alarm | QNL_ELEC_MV1_ACB2.WthdrwnSts
QNL_ELEC_MV1_ACB3.BkrAlm | QNL Basement Level Zone 1 Outgoing MV-1 ACB-1000A S120 | Normal | Alarm | QNL_ELEC_MV1_ACB3.BkrAlm
QNL_ELEC_MV1_ACB3.FbkAlm | QNL Basement Level Zone 1 Outgoing MV-1 ACB-1000A S120 | Normal | Alarm | QNL_ELEC_MV1_ACB3.FbkAlm
QNL_ELEC_MV1_ACB3.FltRst | QNL Basement Level Zone 1 Outgoing MV-1 ACB-1000A S120 | Normal | Reset | QNL_ELEC_MV1_ACB3.FltRst
QNL_ELEC_MV1_ACB3.LocSts | QNL Basement Level Zone 1 Outgoing MV-1 ACB-1000A S120 | Remote | Local | QNL_ELEC_MV1_ACB3.LocSts
QNL_ELEC_MV1_ACB3.OnOffSts | Breaker Status | Open | Close | QNL_ELEC_MV1_ACB3.OnOffSts
QNL_ELEC_MV1_ACB3.OpenCloseCmd | Close Command | Open | Close | QNL_ELEC_MV1_ACB3.OpenCloseCmd
QNL_ELEC_MV1_ACB3.TripAlm | Trip Alarm | Normal | Trip Alarm | QNL_ELEC_MV1_ACB3.TripAlm
QNL_ELEC_MV1_ACB3.WthdrwnSts | Withdrawn Status Alarm | Normal | Alarm | QNL_ELEC_MV1_ACB3.WthdrwnSts
QNL_ELEC_MV1_Batt.BattChrgAlm | QNL Basement Level Zone 1 MV-1 Battery | Normal | Alarm | QNL_ELEC_MV1_Batt.BattChrgAlm
QNL_ELEC_MV1_Batt.BattChrgOLAlm | QNL Basement Level Zone 1 MV-1 Battery | Normal | Alarm | QNL_ELEC_MV1_Batt.BattChrgOLAlm
QNL_ELEC_MV1_Batt.EarthFltAlm | QNL Basement Level Zone 1 MV-1 Battery | Normal | Alarm | QNL_ELEC_MV1_Batt.EarthFltAlm
QNL_ELEC_MV1_Batt.FltRst | QNL Basement Level Zone 1 MV-1 Battery | Normal | Reset | QNL_ELEC_MV1_Batt.FltRst
QNL_ELEC_MV1_BusCoupler.FltRst | Reset Command | Normal | Reset | QNL_ELEC_MV1_BusCoupler.FltRst
QNL_ELEC_MV1_BusCoupler.OnOffSts | On/Off Status | OFF | ON | QNL_ELEC_MV1_BusCoupler.OnOffSts
QNL_ELEC_MV1_BusCoupler.OpenCloseCmd | Open Close Command | Close | Open | QNL_ELEC_MV1_BusCoupler.OpenCloseCmd
QNL_ELEC_MV1_MCCB1.BkrAlm | Breaker Interlock Alarm | Normal | Alarm | QNL_ELEC_MV1_MCCB1.BkrAlm
QNL_ELEC_MV1_MCCB1.OnOffSts | On/Off Status | OFF | ON | QNL_ELEC_MV1_MCCB1.OnOffSts
QNL_ELEC_MV1_MCCB1.TripAlm | Trip Alarm | Normal | Trip Alarm | QNL_ELEC_MV1_MCCB1.TripAlm
QNL_ELEC_MV1_MCCB2.BkrAlm | Breaker Interlock Alarm | Normal | Alarm | QNL_ELEC_MV1_MCCB2.BkrAlm
QNL_ELEC_MV1_MCCB2.OnOffSts | On/Off Status | OFF | ON | QNL_ELEC_MV1_MCCB2.OnOffSts
QNL_ELEC_MV1_MCCB2.TripAlm | Trip Alarm | Normal | Trip Alarm | QNL_ELEC_MV1_MCCB2.TripAlm
QNL_ELEC_MV1_MCCB22.BkrAlm | Breaker Interlock Alarm | Normal | Alarm | QNL_ELEC_MV1_MCCB22.BkrAlm
QNL_ELEC_MV1_MCCB22.OnOffSts | On/Off Status | OFF | ON | QNL_ELEC_MV1_MCCB22.OnOffSts
QNL_ELEC_MV1_MCCB22.TripAlm | Trip Alarm | Normal | Trip Alarm | QNL_ELEC_MV1_MCCB22.TripAlm
QNL_ELEC_MV1_MCCB23.BkrAlm | Breaker Interlock Alarm | Normal | Alarm | QNL_ELEC_MV1_MCCB23.BkrAlm
QNL_ELEC_MV1_MCCB23.OnOffSts | On/Off Status | OFF | ON | QNL_ELEC_MV1_MCCB23.OnOffSts
QNL_ELEC_MV1_MCCB23.TripAlm | Trip Alarm | Normal | Trip Alarm | QNL_ELEC_MV1_MCCB23.TripAlm
QNL_ELEC_MV1_MCCB24.BkrAlm | Breaker Interlock Alarm | Normal | Alarm | QNL_ELEC_MV1_MCCB24.BkrAlm
QNL_ELEC_MV1_MCCB24.OnOffSts | On/Off Status | OFF | ON | QNL_ELEC_MV1_MCCB24.OnOffSts
QNL_ELEC_MV1_MCCB24.TripAlm | Trip Alarm | Normal | Trip Alarm | QNL_ELEC_MV1_MCCB24.TripAlm
QNL_ELEC_MV1_MCCB25.BkrAlm | Breaker Interlock Alarm | Normal | Alarm | QNL_ELEC_MV1_MCCB25.BkrAlm
QNL_ELEC_MV1_MCCB25.OnOffSts | On/Off Status | OFF | ON | QNL_ELEC_MV1_MCCB25.OnOffSts
QNL_ELEC_MV1_MCCB25.TripAlm | Trip Alarm | Normal | Trip Alarm | QNL_ELEC_MV1_MCCB25.TripAlm
QNL_ELEC_MV1_MCCB26.BkrAlm | Breaker Interlock Alarm | Normal | Alarm | QNL_ELEC_MV1_MCCB26.BkrAlm
QNL_ELEC_MV1_MCCB26.OnOffSts | On/Off Status | OFF | ON | QNL_ELEC_MV1_MCCB26.OnOffSts
QNL_ELEC_MV1_MCCB26.TripAlm | Trip Alarm | Normal | Trip Alarm | QNL_ELEC_MV1_MCCB26.TripAlm
QNL_ELEC_MV1_MCCB27.BkrAlm | Breaker Interlock Alarm | Normal | Alarm | QNL_ELEC_MV1_MCCB27.BkrAlm
QNL_ELEC_MV1_MCCB27.OnOffSts | On/Off Status | OFF | ON | QNL_ELEC_MV1_MCCB27.OnOffSts
QNL_ELEC_MV1_MCCB27.TripAlm | Trip Alarm | Normal | Trip Alarm | QNL_ELEC_MV1_MCCB27.TripAlm
QNL_ELEC_MV1_MCCB28.BkrAlm | Breaker Interlock Alarm | Normal | Alarm | QNL_ELEC_MV1_MCCB28.BkrAlm
QNL_ELEC_MV1_MCCB28.OnOffSts | On/Off Status | OFF | ON | QNL_ELEC_MV1_MCCB28.OnOffSts
QNL_ELEC_MV1_MCCB28.TripAlm | Trip Alarm | Normal | Trip Alarm | QNL_ELEC_MV1_MCCB28.TripAlm
QNL_ELEC_MV1_MCCB29.BkrAlm | Breaker Interlock Alarm | Normal | Alarm | QNL_ELEC_MV1_MCCB29.BkrAlm
QNL_ELEC_MV1_MCCB29.OnOffSts | On/Off Status | OFF | ON | QNL_ELEC_MV1_MCCB29.OnOffSts
QNL_ELEC_MV1_MCCB29.TripAlm | Trip Alarm | Normal | Trip Alarm | QNL_ELEC_MV1_MCCB29.TripAlm
QNL_ELEC_MV1_MCCB3.BkrAlm | Breaker Interlock Alarm | Normal | Alarm | QNL_ELEC_MV1_MCCB3.BkrAlm
QNL_ELEC_MV1_MCCB3.OnOffSts | On/Off Status | OFF | ON | QNL_ELEC_MV1_MCCB3.OnOffSts
QNL_ELEC_MV1_MCCB3.TripAlm | Trip Alarm | Normal | Trip Alarm | QNL_ELEC_MV1_MCCB3.TripAlm
QNL_ELEC_MV1_MCCB30.BkrAlm | Breaker Interlock Alarm | Normal | Alarm | QNL_ELEC_MV1_MCCB30.BkrAlm
QNL_ELEC_MV1_MCCB30.OnOffSts | On/Off Status | OFF | ON | QNL_ELEC_MV1_MCCB30.OnOffSts
QNL_ELEC_MV1_MCCB30.TripAlm | Trip Alarm | Normal | Trip Alarm | QNL_ELEC_MV1_MCCB30.TripAlm
QNL_ELEC_MV1_MCCB31.BkrAlm | Breaker Interlock Alarm | Normal | Alarm | QNL_ELEC_MV1_MCCB31.BkrAlm
QNL_ELEC_MV1_MCCB31.OnOffSts | On/Off Status | OFF | ON | QNL_ELEC_MV1_MCCB31.OnOffSts
QNL_ELEC_MV1_MCCB31.TripAlm | Trip Alarm | Normal | Trip Alarm | QNL_ELEC_MV1_MCCB31.TripAlm
QNL_ELEC_MV1_MCCB32.BkrAlm | Breaker Interlock Alarm | Normal | Alarm | QNL_ELEC_MV1_MCCB32.BkrAlm
QNL_ELEC_MV1_MCCB32.OnOffSts | On/Off Status | OFF | ON | QNL_ELEC_MV1_MCCB32.OnOffSts
QNL_ELEC_MV1_MCCB32.TripAlm | Trip Alarm | Normal | Trip Alarm | QNL_ELEC_MV1_MCCB32.TripAlm
QNL_ELEC_MV1_MCCB33.BkrAlm | Breaker Interlock Alarm | Normal | Alarm | QNL_ELEC_MV1_MCCB33.BkrAlm
QNL_ELEC_MV1_MCCB33.OnOffSts | On/Off Status | OFF | ON | QNL_ELEC_MV1_MCCB33.OnOffSts
QNL_ELEC_MV1_MCCB33.TripAlm | Trip Alarm | Normal | Trip Alarm | QNL_ELEC_MV1_MCCB33.TripAlm
QNL_ELEC_MV1_MCCB4.BkrAlm | Breaker Interlock Alarm | Normal | Alarm | QNL_ELEC_MV1_MCCB4.BkrAlm
QNL_ELEC_MV1_MCCB4.OnOffSts | On/Off Status | OFF | ON | QNL_ELEC_MV1_MCCB4.OnOffSts
QNL_ELEC_MV1_MCCB4.TripAlm | Trip Alarm | Normal | Trip Alarm | QNL_ELEC_MV1_MCCB4.TripAlm
QNL_ELEC_MV1_MCCB5.BkrAlm | Breaker Interlock Alarm | Normal | Alarm | QNL_ELEC_MV1_MCCB5.BkrAlm
QNL_ELEC_MV1_MCCB5.OnOffSts | On/Off Status | OFF | ON | QNL_ELEC_MV1_MCCB5.OnOffSts
QNL_ELEC_MV1_MCCB5.TripAlm | Trip Alarm | Normal | Trip Alarm | QNL_ELEC_MV1_MCCB5.TripAlm
QNL_ELEC_MV1_MCCB6.BkrAlm | Breaker Interlock Alarm | Normal | Alarm | QNL_ELEC_MV1_MCCB6.BkrAlm
QNL_ELEC_MV1_MCCB6.OnOffSts | On/Off Status | OFF | ON | QNL_ELEC_MV1_MCCB6.OnOffSts
QNL_ELEC_MV1_MCCB6.TripAlm | Trip Alarm | Normal | Trip Alarm | QNL_ELEC_MV1_MCCB6.TripAlm
QNL_ELEC_MV1_MCCB7.BkrAlm | Breaker Interlock Alarm | Normal | Alarm | QNL_ELEC_MV1_MCCB7.BkrAlm
QNL_ELEC_MV1_MCCB7.OnOffSts | On/Off Status | OFF | ON | QNL_ELEC_MV1_MCCB7.OnOffSts
QNL_ELEC_MV1_MCCB7.TripAlm | Trip Alarm | Normal | Trip Alarm | QNL_ELEC_MV1_MCCB7.TripAlm
QNL_ELEC_MV1_PFCP.Alm | QNL Basement Level Zone 1 MV-1 Power Factor Capacitor Panel 1 | Normal | Alarm | QNL_ELEC_MV1_PFCP.Alm
QNL_ELEC_MV1_PFCP.CommAlm | QNL Basement Level Zone 1 MV-1 Power Factor Capacitor Panel 1 | Alarm | Healthy | QNL_ELEC_MV1_PFCP.CommAlm
QNL_ELEC_MV1_PFCP.FltRst | QNL Basement Level Zone 1 MV-1 Power Factor Capacitor Panel 1 | Normal | Reset | QNL_ELEC_MV1_PFCP.FltRst
QNL_ELEC_MV1_PFCP.LeadPFAlm | QNL Basement Level Zone 1 MV-1 Power Factor Capacitor Panel 1 | Normal | Alarm | QNL_ELEC_MV1_PFCP.LeadPFAlm
QNL_ELEC_MV1_PFCP.LowCurrentAlm | QNL Basement Level Zone 1 MV-1 Power Factor Capacitor Panel 1 | Normal | Alarm | QNL_ELEC_MV1_PFCP.LowCurrentAlm
QNL_ELEC_MV1_PFCP.LowPFAlm | QNL Basement Level Zone 1 MV-1 Power Factor Capacitor Panel 1 | Normal | Alarm | QNL_ELEC_MV1_PFCP.LowPFAlm
QNL_ELEC_MV1_PFCP.OnOffSts | On/Off Status | OFF | ON | QNL_ELEC_MV1_PFCP.OnOffSts
QNL_ELEC_MV1_PFCP.OverTempAlm | QNL Basement Level Zone 1 MV-1 Power Factor Capacitor Panel 1 | Normal | Alarm | QNL_ELEC_MV1_PFCP.OverTempAlm
QNL_ELEC_MV1_PFCP.OverVoltAlm | QNL Basement Level Zone 1 MV-1 Power Factor Capacitor Panel 1 | Normal | Alarm | QNL_ELEC_MV1_PFCP.OverVoltAlm
QNL_ELEC_MV1_PFCP.PFAlm | QNL Basement Level Zone 1 MV-1 Power Factor Capacitor Panel 1 | Normal | Alarm | QNL_ELEC_MV1_PFCP.PFAlm
QNL_ELEC_MV1_PFCP.TripAlm | Trip Alarm | Normal | Trip Alarm | QNL_ELEC_MV1_PFCP.TripAlm
QNL_ELEC_MV1_SSBGSB1.OnOffSts | On/Off Status | OFF | ON | QNL_ELEC_MV1_SSBGSB1.OnOffSts
QNL_ELEC_MV1_SSBGSB2.OnOffSts | On/Off Status | OFF | ON | QNL_ELEC_MV1_SSBGSB2.OnOffSts
QNL_ELEC_MV1_SSBGSBAP1.OnOffSts | On/Off Status | OFF | ON | QNL_ELEC_MV1_SSBGSBAP1.OnOffSts
QNL_ELEC_MV1_SSBGSBAP2.OnOffSts | On/Off Status | OFF | ON | QNL_ELEC_MV1_SSBGSBAP2.OnOffSts
QNL_ELEC_MV2_ACB10.BkrAlm | Breaker Interlock Alarm | Normal | Alarm | QNL_ELEC_MV2_ACB10.BkrAlm
QNL_ELEC_MV2_ACB10.CommAlm | QNL Basement Level Zone 1 Generator Panel Incoming Feeder MV-2 ACB-1600A | Alarm | Healthy | QNL_ELEC_MV2_ACB10.CommAlm
QNL_ELEC_MV2_ACB10.EarthFltAlm | Earth Fault Trip Alarm | Normal | Alarm | QNL_ELEC_MV2_ACB10.EarthFltAlm
QNL_ELEC_MV2_ACB10.FbkAlm | QNL Basement Level Zone 1 Generator Panel Incoming Feeder MV-2 ACB-1600A | Normal | Alarm | QNL_ELEC_MV2_ACB10.FbkAlm
QNL_ELEC_MV2_ACB10.FltRst | QNL Basement Level Zone 1 Generator Panel Incoming Feeder MV-2 ACB-1600A | Normal | Reset | QNL_ELEC_MV2_ACB10.FltRst
QNL_ELEC_MV2_ACB10.OnOffSts | Breaker Status | Open | Close | QNL_ELEC_MV2_ACB10.OnOffSts
QNL_ELEC_MV2_ACB10.OpenCloseCmd | Open Command | Open | Close | QNL_ELEC_MV2_ACB10.OpenCloseCmd
QNL_ELEC_MV2_ACB10.SurgeAlm | Surge Alarm | Normal | Alarm | QNL_ELEC_MV2_ACB10.SurgeAlm
QNL_ELEC_MV2_ACB10.TripAlm | Trip Alarm | Normal | Trip Alarm | QNL_ELEC_MV2_ACB10.TripAlm
QNL_ELEC_MV2_ACB10.WthdrwnSts | Withdrawn Status Alarm | Normal | Alarm | QNL_ELEC_MV2_ACB10.WthdrwnSts
QNL_ELEC_MV2_ACB11.BkrAlm | Breaker Interlock Alarm | Normal | Alarm | QNL_ELEC_MV2_ACB11.BkrAlm
QNL_ELEC_MV2_ACB11.CommAlm | QNL Basement Level Zone 1 Main Incomer Feeder MV-2 ACB-2500A | Alarm | Healthy | QNL_ELEC_MV2_ACB11.CommAlm
QNL_ELEC_MV2_ACB11.FbkAlm | QNL Basement Level Zone 1 Main Incomer Feeder MV-2 ACB-2500A | Normal | Alarm | QNL_ELEC_MV2_ACB11.FbkAlm
QNL_ELEC_MV2_ACB11.FltRst | QNL Basement Level Zone 1 Main Incomer Feeder MV-2 ACB-2500A | Normal | Reset | QNL_ELEC_MV2_ACB11.FltRst
QNL_ELEC_MV2_ACB11.OnOffSts | Breaker Status | Open | Close | QNL_ELEC_MV2_ACB11.OnOffSts
QNL_ELEC_MV2_ACB11.OpenCloseCmd | Open Command | Open | Close | QNL_ELEC_MV2_ACB11.OpenCloseCmd
QNL_ELEC_MV2_ACB11.TripAlm | Trip Alarm | Normal | Trip Alarm | QNL_ELEC_MV2_ACB11.TripAlm
QNL_ELEC_MV2_ACB11.WthdrwnSts | Withdrawn Status Alarm | Normal | Alarm | QNL_ELEC_MV2_ACB11.WthdrwnSts
QNL_ELEC_MV2_ACB4.BkrAlm | QNL Basement Level Zone 1 Water Control Panel ACB-800A S201 | Normal | Alarm | QNL_ELEC_MV2_ACB4.BkrAlm
QNL_ELEC_MV2_ACB4.FbkAlm | QNL Basement Level Zone 1 Water Control Panel ACB-800A S201 | Normal | Alarm | QNL_ELEC_MV2_ACB4.FbkAlm
QNL_ELEC_MV2_ACB4.FltRst | QNL Basement Level Zone 1 Water Control Panel ACB-800A S201 | Normal | Reset | QNL_ELEC_MV2_ACB4.FltRst
QNL_ELEC_MV2_ACB4.LocSts | QNL Basement Level Zone 1 Water Control Panel ACB-800A S201 | Remote | Local | QNL_ELEC_MV2_ACB4.LocSts
QNL_ELEC_MV2_ACB4.OnOffSts | Breaker Status | Open | Close | QNL_ELEC_MV2_ACB4.OnOffSts
QNL_ELEC_MV2_ACB4.OpenCloseCmd | Close Command | Open | Close | QNL_ELEC_MV2_ACB4.OpenCloseCmd
QNL_ELEC_MV2_ACB4.TripAlm | Trip Alarm | Normal | Trip Alarm | QNL_ELEC_MV2_ACB4.TripAlm
QNL_ELEC_MV2_ACB4.WthdrwnSts | Withdrawn Status Alarm | Normal | Alarm | QNL_ELEC_MV2_ACB4.WthdrwnSts
QNL_ELEC_MV2_ACB5.BkrAlm | QNL Basement Level Zone 1 ATS1(EFSP/B/01) ACB-800A S214 | Normal | Alarm | QNL_ELEC_MV2_ACB5.BkrAlm
QNL_ELEC_MV2_ACB5.FbkAlm | QNL Basement Level Zone 1 ATS1(EFSP/B/01) ACB-800A S214 | Normal | Alarm | QNL_ELEC_MV2_ACB5.FbkAlm
QNL_ELEC_MV2_ACB5.FltRst | QNL Basement Level Zone 1 ATS1(EFSP/B/01) ACB-800A S214 | Normal | Reset | QNL_ELEC_MV2_ACB5.FltRst
QNL_ELEC_MV2_ACB5.LocSts | QNL Basement Level Zone 1 ATS1(EFSP/B/01) ACB-800A S214 | Remote | Local | QNL_ELEC_MV2_ACB5.LocSts
QNL_ELEC_MV2_ACB5.OnOffSts | Breaker Status | Open | Close | QNL_ELEC_MV2_ACB5.OnOffSts
QNL_ELEC_MV2_ACB5.OpenCloseCmd | Close Command | Open | Close | QNL_ELEC_MV2_ACB5.OpenCloseCmd
QNL_ELEC_MV2_ACB5.TripAlm | Trip Alarm | Normal | Trip Alarm | QNL_ELEC_MV2_ACB5.TripAlm
QNL_ELEC_MV2_ACB5.WthdrwnSts | Withdrawn Status Alarm | Normal | Alarm | QNL_ELEC_MV2_ACB5.WthdrwnSts
QNL_ELEC_MV2_ACB6.BkrAlm | QNL Basement Level Zone 1 ATS2(EFSP/B/02) ACB-800A S215 | Normal | Alarm | QNL_ELEC_MV2_ACB6.BkrAlm
QNL_ELEC_MV2_ACB6.FbkAlm | QNL Basement Level Zone 1 ATS2(EFSP/B/02) ACB-800A S215 | Normal | Alarm | QNL_ELEC_MV2_ACB6.FbkAlm
QNL_ELEC_MV2_ACB6.FltRst | QNL Basement Level Zone 1 ATS2(EFSP/B/02) ACB-800A S215 | Normal | Reset | QNL_ELEC_MV2_ACB6.FltRst
QNL_ELEC_MV2_ACB6.LocSts | QNL Basement Level Zone 1 ATS2(EFSP/B/02) ACB-800A S215 | Remote | Local | QNL_ELEC_MV2_ACB6.LocSts
QNL_ELEC_MV2_ACB6.OnOffSts | Breaker Status | Open | Close | QNL_ELEC_MV2_ACB6.OnOffSts
QNL_ELEC_MV2_ACB6.OpenCloseCmd | Close Command | Open | Close | QNL_ELEC_MV2_ACB6.OpenCloseCmd
QNL_ELEC_MV2_ACB6.TripAlm | Trip Alarm | Normal | Trip Alarm | QNL_ELEC_MV2_ACB6.TripAlm
QNL_ELEC_MV2_ACB6.WthdrwnSts | Withdrawn Status Alarm | Normal | Alarm | QNL_ELEC_MV2_ACB6.WthdrwnSts
QNL_ELEC_MV2_ACB7.BkrAlm | QNL Basement Level Zone 1 AHU's AP/B/04 ACB-1200A S221 | Normal | Alarm | QNL_ELEC_MV2_ACB7.BkrAlm
QNL_ELEC_MV2_ACB7.FbkAlm | QNL Basement Level Zone 1 AHU's AP/B/04 ACB-1200A S221 | Normal | Alarm | QNL_ELEC_MV2_ACB7.FbkAlm
QNL_ELEC_MV2_ACB7.FltRst | QNL Basement Level Zone 1 AHU's AP/B/04 ACB-1200A S221 | Normal | Reset | QNL_ELEC_MV2_ACB7.FltRst
QNL_ELEC_MV2_ACB7.LocSts | QNL Basement Level Zone 1 AHU's AP/B/04 ACB-1200A S221 | Remote | Local | QNL_ELEC_MV2_ACB7.LocSts
QNL_ELEC_MV2_ACB7.OnOffSts | Breaker Status | Open | Close | QNL_ELEC_MV2_ACB7.OnOffSts
QNL_ELEC_MV2_ACB7.OpenCloseCmd | Close Command | Open | Close | QNL_ELEC_MV2_ACB7.OpenCloseCmd
QNL_ELEC_MV2_ACB7.TripAlm | Trip Alarm | Normal | Trip Alarm | QNL_ELEC_MV2_ACB7.TripAlm
QNL_ELEC_MV2_ACB7.WthdrwnSts | Withdrawn Status Alarm | Normal | Alarm | QNL_ELEC_MV2_ACB7.WthdrwnSts
QNL_ELEC_MV2_ACB8.BkrAlm | QNL Basement Level Zone 1 AHU's AP/B/03 ACB-800A S222 | Normal | Alarm | QNL_ELEC_MV2_ACB8.BkrAlm
QNL_ELEC_MV2_ACB8.FbkAlm | QNL Basement Level Zone 1 AHU's AP/B/03 ACB-800A S222 | Normal | Alarm | QNL_ELEC_MV2_ACB8.FbkAlm
QNL_ELEC_MV2_ACB8.FltRst | QNL Basement Level Zone 1 AHU's AP/B/03 ACB-800A S222 | Normal | Reset | QNL_ELEC_MV2_ACB8.FltRst
QNL_ELEC_MV2_ACB8.LocSts | QNL Basement Level Zone 1 AHU's AP/B/03 ACB-800A S222 | Remote | Local | QNL_ELEC_MV2_ACB8.LocSts
QNL_ELEC_MV2_ACB8.OnOffSts | Breaker Status | Open | Close | QNL_ELEC_MV2_ACB8.OnOffSts
QNL_ELEC_MV2_ACB8.OpenCloseCmd | Close Command | Open | Close | QNL_ELEC_MV2_ACB8.OpenCloseCmd
QNL_ELEC_MV2_ACB8.TripAlm | Trip Alarm | Normal | Trip Alarm | QNL_ELEC_MV2_ACB8.TripAlm
QNL_ELEC_MV2_ACB8.WthdrwnSts | Withdrawn Status Alarm | Normal | Alarm | QNL_ELEC_MV2_ACB8.WthdrwnSts
QNL_ELEC_MV2_ACB9.BkrAlm | QNL Basement Level Zone 1 Outgoing MV-2 ACB-800A S223 | Normal | Alarm | QNL_ELEC_MV2_ACB9.BkrAlm
QNL_ELEC_MV2_ACB9.FbkAlm | QNL Basement Level Zone 1 Outgoing MV-2 ACB-800A S223 | Normal | Alarm | QNL_ELEC_MV2_ACB9.FbkAlm
QNL_ELEC_MV2_ACB9.FltRst | QNL Basement Level Zone 1 Outgoing MV-2 ACB-800A S223 | Normal | Reset | QNL_ELEC_MV2_ACB9.FltRst
QNL_ELEC_MV2_ACB9.LocSts | QNL Basement Level Zone 1 Outgoing MV-2 ACB-800A S223 | Remote | Local | QNL_ELEC_MV2_ACB9.LocSts
QNL_ELEC_MV2_ACB9.OnOffSts | Breaker Status | Open | Close | QNL_ELEC_MV2_ACB9.OnOffSts
QNL_ELEC_MV2_ACB9.OpenCloseCmd | Close Command | Open | Close | QNL_ELEC_MV2_ACB9.OpenCloseCmd
QNL_ELEC_MV2_ACB9.TripAlm | Trip Alarm | Normal | Trip Alarm | QNL_ELEC_MV2_ACB9.TripAlm
QNL_ELEC_MV2_ACB9.WthdrwnSts | Withdrawn Status Alarm | Normal | Alarm | QNL_ELEC_MV2_ACB9.WthdrwnSts
QNL_ELEC_MV2_Batt.BattChrgAlm | QNL Basement Level Zone 1 MV-2 Battery | Normal | Alarm | QNL_ELEC_MV2_Batt.BattChrgAlm
QNL_ELEC_MV2_Batt.BattChrgOLAlm | QNL Basement Level Zone 1 MV-2 Battery | Normal | Alarm | QNL_ELEC_MV2_Batt.BattChrgOLAlm
QNL_ELEC_MV2_Batt.EarthFltAlm | QNL Basement Level Zone 1 MV-2 Battery | Normal | Alarm | QNL_ELEC_MV2_Batt.EarthFltAlm
QNL_ELEC_MV2_Batt.FltRst | QNL Basement Level Zone 1 MV-2 Battery | Normal | Reset | QNL_ELEC_MV2_Batt.FltRst
QNL_ELEC_MV2_BusCoupler.FltRst | Reset Command | Normal | Reset | QNL_ELEC_MV2_BusCoupler.FltRst
QNL_ELEC_MV2_BusCoupler.OnOffSts | On/Off Status | OFF | ON | QNL_ELEC_MV2_BusCoupler.OnOffSts
QNL_ELEC_MV2_BusCoupler.OpenCloseCmd | Open Close Command | Close | Open | QNL_ELEC_MV2_BusCoupler.OpenCloseCmd
QNL_ELEC_MV2_MCCB10.BkrAlm | Breaker Interlock Alarm | Normal | Alarm | QNL_ELEC_MV2_MCCB10.BkrAlm
QNL_ELEC_MV2_MCCB10.OnOffSts | On/Off Status | OFF | ON | QNL_ELEC_MV2_MCCB10.OnOffSts
QNL_ELEC_MV2_MCCB10.TripAlm | Trip Alarm | Normal | Trip Alarm | QNL_ELEC_MV2_MCCB10.TripAlm
QNL_ELEC_MV2_MCCB11.BkrAlm | Breaker Interlock Alarm | Normal | Alarm | QNL_ELEC_MV2_MCCB11.BkrAlm
QNL_ELEC_MV2_MCCB11.OnOffSts | On/Off Status | OFF | ON | QNL_ELEC_MV2_MCCB11.OnOffSts
QNL_ELEC_MV2_MCCB11.TripAlm | Trip Alarm | Normal | Trip Alarm | QNL_ELEC_MV2_MCCB11.TripAlm
QNL_ELEC_MV2_MCCB12.BkrAlm | Breaker Interlock Alarm | Normal | Alarm | QNL_ELEC_MV2_MCCB12.BkrAlm
QNL_ELEC_MV2_MCCB12.OnOffSts | On/Off Status | OFF | ON | QNL_ELEC_MV2_MCCB12.OnOffSts
QNL_ELEC_MV2_MCCB12.TripAlm | Trip Alarm | Normal | Trip Alarm | QNL_ELEC_MV2_MCCB12.TripAlm
QNL_ELEC_MV2_MCCB34.BkrAlm | Breaker Interlock Alarm | Normal | Alarm | QNL_ELEC_MV2_MCCB34.BkrAlm
QNL_ELEC_MV2_MCCB34.OnOffSts | On/Off Status | OFF | ON | QNL_ELEC_MV2_MCCB34.OnOffSts
QNL_ELEC_MV2_MCCB34.TripAlm | Trip Alarm | Normal | Trip Alarm | QNL_ELEC_MV2_MCCB34.TripAlm
QNL_ELEC_MV2_MCCB35.BkrAlm | Breaker Interlock Alarm | Normal | Alarm | QNL_ELEC_MV2_MCCB35.BkrAlm
QNL_ELEC_MV2_MCCB35.OnOffSts | On/Off Status | OFF | ON | QNL_ELEC_MV2_MCCB35.OnOffSts
QNL_ELEC_MV2_MCCB35.TripAlm | Trip Alarm | Normal | Trip Alarm | QNL_ELEC_MV2_MCCB35.TripAlm
QNL_ELEC_MV2_MCCB36.BkrAlm | Breaker Interlock Alarm | Normal | Alarm | QNL_ELEC_MV2_MCCB36.BkrAlm
QNL_ELEC_MV2_MCCB36.OnOffSts | On/Off Status | OFF | ON | QNL_ELEC_MV2_MCCB36.OnOffSts
QNL_ELEC_MV2_MCCB36.TripAlm | Trip Alarm | Normal | Trip Alarm | QNL_ELEC_MV2_MCCB36.TripAlm
QNL_ELEC_MV2_MCCB37.BkrAlm | Breaker Interlock Alarm | Normal | Alarm | QNL_ELEC_MV2_MCCB37.BkrAlm
QNL_ELEC_MV2_MCCB37.OnOffSts | On/Off Status | OFF | ON | QNL_ELEC_MV2_MCCB37.OnOffSts
QNL_ELEC_MV2_MCCB37.TripAlm | Trip Alarm | Normal | Trip Alarm | QNL_ELEC_MV2_MCCB37.TripAlm
QNL_ELEC_MV2_MCCB38.BkrAlm | Breaker Interlock Alarm | Normal | Alarm | QNL_ELEC_MV2_MCCB38.BkrAlm
QNL_ELEC_MV2_MCCB38.OnOffSts | On/Off Status | OFF | ON | QNL_ELEC_MV2_MCCB38.OnOffSts
QNL_ELEC_MV2_MCCB38.TripAlm | Trip Alarm | Normal | Trip Alarm | QNL_ELEC_MV2_MCCB38.TripAlm
QNL_ELEC_MV2_MCCB39.BkrAlm | Breaker Interlock Alarm | Normal | Alarm | QNL_ELEC_MV2_MCCB39.BkrAlm
QNL_ELEC_MV2_MCCB39.OnOffSts | On/Off Status | OFF | ON | QNL_ELEC_MV2_MCCB39.OnOffSts
QNL_ELEC_MV2_MCCB39.TripAlm | Trip Alarm | Normal | Trip Alarm | QNL_ELEC_MV2_MCCB39.TripAlm
QNL_ELEC_MV2_MCCB40.BkrAlm | Breaker Interlock Alarm | Normal | Alarm | QNL_ELEC_MV2_MCCB40.BkrAlm
QNL_ELEC_MV2_MCCB40.OnOffSts | On/Off Status | OFF | ON | QNL_ELEC_MV2_MCCB40.OnOffSts
QNL_ELEC_MV2_MCCB40.TripAlm | Trip Alarm | Normal | Trip Alarm | QNL_ELEC_MV2_MCCB40.TripAlm
QNL_ELEC_MV2_MCCB41.BkrAlm | Breaker Interlock Alarm | Normal | Alarm | QNL_ELEC_MV2_MCCB41.BkrAlm
QNL_ELEC_MV2_MCCB41.OnOffSts | On/Off Status | OFF | ON | QNL_ELEC_MV2_MCCB41.OnOffSts
QNL_ELEC_MV2_MCCB41.TripAlm | Trip Alarm | Normal | Trip Alarm | QNL_ELEC_MV2_MCCB41.TripAlm
QNL_ELEC_MV2_MCCB42.BkrAlm | Breaker Interlock Alarm | Normal | Alarm | QNL_ELEC_MV2_MCCB42.BkrAlm
QNL_ELEC_MV2_MCCB42.OnOffSts | On/Off Status | OFF | ON | QNL_ELEC_MV2_MCCB42.OnOffSts
QNL_ELEC_MV2_MCCB42.TripAlm | Trip Alarm | Normal | Trip Alarm | QNL_ELEC_MV2_MCCB42.TripAlm
QNL_ELEC_MV2_MCCB43.BkrAlm | Breaker Interlock Alarm | Normal | Alarm | QNL_ELEC_MV2_MCCB43.BkrAlm
QNL_ELEC_MV2_MCCB43.OnOffSts | On/Off Status | OFF | ON | QNL_ELEC_MV2_MCCB43.OnOffSts
QNL_ELEC_MV2_MCCB43.TripAlm | Trip Alarm | Normal | Trip Alarm | QNL_ELEC_MV2_MCCB43.TripAlm
QNL_ELEC_MV2_MCCB44.BkrAlm | Breaker Interlock Alarm | Normal | Alarm | QNL_ELEC_MV2_MCCB44.BkrAlm
QNL_ELEC_MV2_MCCB44.OnOffSts | On/Off Status | OFF | ON | QNL_ELEC_MV2_MCCB44.OnOffSts
QNL_ELEC_MV2_MCCB44.TripAlm | Trip Alarm | Normal | Trip Alarm | QNL_ELEC_MV2_MCCB44.TripAlm
QNL_ELEC_MV2_MCCB45.BkrAlm | Breaker Interlock Alarm | Normal | Alarm | QNL_ELEC_MV2_MCCB45.BkrAlm
QNL_ELEC_MV2_MCCB45.OnOffSts | On/Off Status | OFF | ON | QNL_ELEC_MV2_MCCB45.OnOffSts
QNL_ELEC_MV2_MCCB45.TripAlm | Trip Alarm | Normal | Trip Alarm | QNL_ELEC_MV2_MCCB45.TripAlm
QNL_ELEC_MV2_MCCB46.BkrAlm | Breaker Interlock Alarm | Normal | Alarm | QNL_ELEC_MV2_MCCB46.BkrAlm
QNL_ELEC_MV2_MCCB46.OnOffSts | On/Off Status | OFF | ON | QNL_ELEC_MV2_MCCB46.OnOffSts
QNL_ELEC_MV2_MCCB46.TripAlm | Trip Alarm | Normal | Trip Alarm | QNL_ELEC_MV2_MCCB46.TripAlm
QNL_ELEC_MV2_MCCB47.BkrAlm | Breaker Interlock Alarm | Normal | Alarm | QNL_ELEC_MV2_MCCB47.BkrAlm
QNL_ELEC_MV2_MCCB47.OnOffSts | On/Off Status | OFF | ON | QNL_ELEC_MV2_MCCB47.OnOffSts
QNL_ELEC_MV2_MCCB47.TripAlm | Trip Alarm | Normal | Trip Alarm | QNL_ELEC_MV2_MCCB47.TripAlm
QNL_ELEC_MV2_MCCB8.BkrAlm | Breaker Interlock Alarm | Normal | Alarm | QNL_ELEC_MV2_MCCB8.BkrAlm
QNL_ELEC_MV2_MCCB8.OnOffSts | On/Off Status | OFF | ON | QNL_ELEC_MV2_MCCB8.OnOffSts
QNL_ELEC_MV2_MCCB8.TripAlm | Trip Alarm | Normal | Trip Alarm | QNL_ELEC_MV2_MCCB8.TripAlm
QNL_ELEC_MV2_MCCB9.BkrAlm | Breaker Interlock Alarm | Normal | Alarm | QNL_ELEC_MV2_MCCB9.BkrAlm
QNL_ELEC_MV2_MCCB9.OnOffSts | On/Off Status | OFF | ON | QNL_ELEC_MV2_MCCB9.OnOffSts
QNL_ELEC_MV2_MCCB9.TripAlm | Trip Alarm | Normal | Trip Alarm | QNL_ELEC_MV2_MCCB9.TripAlm
QNL_ELEC_MV2_PFCP.Alm | QNL Basement Level Zone 1 MV-2 Power Factor Capacitor Panel 2 | Normal | Alarm | QNL_ELEC_MV2_PFCP.Alm
QNL_ELEC_MV2_PFCP.CommAlm | QNL Basement Level Zone 1 MV-2 Power Factor Capacitor Panel 2 | Alarm | Healthy | QNL_ELEC_MV2_PFCP.CommAlm
QNL_ELEC_MV2_PFCP.FltRst | QNL Basement Level Zone 1 MV-2 Power Factor Capacitor Panel 2 | Normal | Reset | QNL_ELEC_MV2_PFCP.FltRst
QNL_ELEC_MV2_PFCP.LeadPFAlm | QNL Basement Level Zone 1 MV-2 Power Factor Capacitor Panel 2 | Normal | Alarm | QNL_ELEC_MV2_PFCP.LeadPFAlm
QNL_ELEC_MV2_PFCP.LowCurrentAlm | QNL Basement Level Zone 1 MV-2 Power Factor Capacitor Panel 2 | Normal | Alarm | QNL_ELEC_MV2_PFCP.LowCurrentAlm
QNL_ELEC_MV2_PFCP.LowPFAlm | QNL Basement Level Zone 1 MV-2 Power Factor Capacitor Panel 2 | Normal | Alarm | QNL_ELEC_MV2_PFCP.LowPFAlm
QNL_ELEC_MV2_PFCP.OnOffSts | On/Off Status | OFF | ON | QNL_ELEC_MV2_PFCP.OnOffSts
QNL_ELEC_MV2_PFCP.OverTempAlm | QNL Basement Level Zone 1 MV-2 Power Factor Capacitor Panel 2 | Normal | Alarm | QNL_ELEC_MV2_PFCP.OverTempAlm
QNL_ELEC_MV2_PFCP.OverVoltAlm | QNL Basement Level Zone 1 MV-2 Power Factor Capacitor Panel 2 | Normal | Alarm | QNL_ELEC_MV2_PFCP.OverVoltAlm
QNL_ELEC_MV2_PFCP.PFAlm | QNL Basement Level Zone 1 MV-2 Power Factor Capacitor Panel 2 | Normal | Alarm | QNL_ELEC_MV2_PFCP.PFAlm
QNL_ELEC_MV2_PFCP.TripAlm | Trip Alarm | Normal | Trip Alarm | QNL_ELEC_MV2_PFCP.TripAlm
QNL_ELEC_MV3_ACB12.BkrAlm | QNL Basement Level Zone 1 Outgoing MV-3 ACB-1000A S308 | Normal | Alarm | QNL_ELEC_MV3_ACB12.BkrAlm
QNL_ELEC_MV3_ACB12.FbkAlm | QNL Basement Level Zone 1 Outgoing MV-3 ACB-1000A S308 | Normal | Alarm | QNL_ELEC_MV3_ACB12.FbkAlm
QNL_ELEC_MV3_ACB12.FltRst | QNL Basement Level Zone 1 Outgoing MV-3 ACB-1000A S308 | Normal | Reset | QNL_ELEC_MV3_ACB12.FltRst
QNL_ELEC_MV3_ACB12.LocSts | QNL Basement Level Zone 1 Outgoing MV-3 ACB-1000A S308 | Remote | Local | QNL_ELEC_MV3_ACB12.LocSts
QNL_ELEC_MV3_ACB12.OnOffSts | Breaker Status | Open | Close | QNL_ELEC_MV3_ACB12.OnOffSts
QNL_ELEC_MV3_ACB12.OpenCloseCmd | Close Command | Open | Close | QNL_ELEC_MV3_ACB12.OpenCloseCmd
QNL_ELEC_MV3_ACB12.TripAlm | Trip Alarm | Normal | Trip Alarm | QNL_ELEC_MV3_ACB12.TripAlm
QNL_ELEC_MV3_ACB12.WthdrwnSts | Withdrawn Status Alarm | Normal | Alarm | QNL_ELEC_MV3_ACB12.WthdrwnSts
QNL_ELEC_MV3_ACB13.BkrAlm | Breaker Interlock Alarm | Normal | Alarm | QNL_ELEC_MV3_ACB13.BkrAlm
QNL_ELEC_MV3_ACB13.CommAlm | QNL Basement Level Zone 1 Main Incomer Feeder MV-3 ACB-2500A | Alarm | Healthy | QNL_ELEC_MV3_ACB13.CommAlm
QNL_ELEC_MV3_ACB13.FbkAlm | QNL Basement Level Zone 1 Main Incomer Feeder MV-3 ACB-2500A | Normal | Alarm | QNL_ELEC_MV3_ACB13.FbkAlm
QNL_ELEC_MV3_ACB13.FltRst | QNL Basement Level Zone 1 Main Incomer Feeder MV-3 ACB-2500A | Normal | Reset | QNL_ELEC_MV3_ACB13.FltRst
QNL_ELEC_MV3_ACB13.OnOffSts | Breaker Status | Open | Close | QNL_ELEC_MV3_ACB13.OnOffSts
QNL_ELEC_MV3_ACB13.OpenCloseCmd | Open Command | Open | Close | QNL_ELEC_MV3_ACB13.OpenCloseCmd
QNL_ELEC_MV3_ACB13.TripAlm | Trip Alarm | Normal | Trip Alarm | QNL_ELEC_MV3_ACB13.TripAlm
QNL_ELEC_MV3_ACB13.WthdrwnSts | Withdrawn Status Alarm | Normal | Alarm | QNL_ELEC_MV3_ACB13.WthdrwnSts
QNL_ELEC_MV3_ACB19.BkrAlm | QNL Basement Level Zone 1 MV-3 SSBB3 ACB-800A TP Isolator S305 | Normal | Alarm | QNL_ELEC_MV3_ACB19.BkrAlm
QNL_ELEC_MV3_ACB19.FbkAlm | QNL Basement Level Zone 1 MV-3 SSBB3 ACB-800A TP Isolator S305 | Normal | Alarm | QNL_ELEC_MV3_ACB19.FbkAlm
QNL_ELEC_MV3_ACB19.FltRst | QNL Basement Level Zone 1 MV-3 SSBB3 ACB-800A TP Isolator S305 | Normal | Reset | QNL_ELEC_MV3_ACB19.FltRst
QNL_ELEC_MV3_ACB19.LocSts | QNL Basement Level Zone 1 MV-3 SSBB3 ACB-800A TP Isolator S305 | Remote | Local | QNL_ELEC_MV3_ACB19.LocSts
QNL_ELEC_MV3_ACB19.OnOffSts | Breaker Status | Open | Close | QNL_ELEC_MV3_ACB19.OnOffSts
QNL_ELEC_MV3_ACB19.OpenCloseCmd | Close Command | Open | Close | QNL_ELEC_MV3_ACB19.OpenCloseCmd
QNL_ELEC_MV3_ACB19.TripAlm | Trip Alarm | Normal | Trip Alarm | QNL_ELEC_MV3_ACB19.TripAlm
QNL_ELEC_MV3_ACB19.WthdrwnSts | Withdrawn Status Alarm | Normal | Alarm | QNL_ELEC_MV3_ACB19.WthdrwnSts
QNL_ELEC_MV3_Batt.BattChrgAlm | QNL Basement Level Zone 1 MV-3 Battery | Normal | Alarm | QNL_ELEC_MV3_Batt.BattChrgAlm
QNL_ELEC_MV3_Batt.BattChrgOLAlm | QNL Basement Level Zone 1 MV-3 Battery | Normal | Alarm | QNL_ELEC_MV3_Batt.BattChrgOLAlm
QNL_ELEC_MV3_Batt.EarthFltAlm | QNL Basement Level Zone 1 MV-3 Battery | Normal | Alarm | QNL_ELEC_MV3_Batt.EarthFltAlm
QNL_ELEC_MV3_Batt.FltRst | QNL Basement Level Zone 1 MV-3 Battery | Normal | Reset | QNL_ELEC_MV3_Batt.FltRst
QNL_ELEC_MV3_MCCB13.BkrAlm | Breaker Interlock Alarm | Normal | Alarm | QNL_ELEC_MV3_MCCB13.BkrAlm
QNL_ELEC_MV3_MCCB13.OnOffSts | On/Off Status | OFF | ON | QNL_ELEC_MV3_MCCB13.OnOffSts
QNL_ELEC_MV3_MCCB13.TripAlm | Trip Alarm | Normal | Trip Alarm | QNL_ELEC_MV3_MCCB13.TripAlm
QNL_ELEC_MV3_MCCB14.BkrAlm | Breaker Interlock Alarm | Normal | Alarm | QNL_ELEC_MV3_MCCB14.BkrAlm
QNL_ELEC_MV3_MCCB14.OnOffSts | On/Off Status | OFF | ON | QNL_ELEC_MV3_MCCB14.OnOffSts
QNL_ELEC_MV3_MCCB14.TripAlm | Trip Alarm | Normal | Trip Alarm | QNL_ELEC_MV3_MCCB14.TripAlm
QNL_ELEC_MV3_MCCB15.BkrAlm | Breaker Interlock Alarm | Normal | Alarm | QNL_ELEC_MV3_MCCB15.BkrAlm
QNL_ELEC_MV3_MCCB15.OnOffSts | On/Off Status | OFF | ON | QNL_ELEC_MV3_MCCB15.OnOffSts
QNL_ELEC_MV3_MCCB15.TripAlm | Trip Alarm | Normal | Trip Alarm | QNL_ELEC_MV3_MCCB15.TripAlm
QNL_ELEC_MV3_MCCB16.BkrAlm | Breaker Interlock Alarm | Normal | Alarm | QNL_ELEC_MV3_MCCB16.BkrAlm
QNL_ELEC_MV3_MCCB16.OnOffSts | On/Off Status | OFF | ON | QNL_ELEC_MV3_MCCB16.OnOffSts
QNL_ELEC_MV3_MCCB16.TripAlm | Trip Alarm | Normal | Trip Alarm | QNL_ELEC_MV3_MCCB16.TripAlm
QNL_ELEC_MV3_MCCB17.BkrAlm | Breaker Interlock Alarm | Normal | Alarm | QNL_ELEC_MV3_MCCB17.BkrAlm
QNL_ELEC_MV3_MCCB17.OnOffSts | On/Off Status | OFF | ON | QNL_ELEC_MV3_MCCB17.OnOffSts
QNL_ELEC_MV3_MCCB17.TripAlm | Trip Alarm | Normal | Trip Alarm | QNL_ELEC_MV3_MCCB17.TripAlm
QNL_ELEC_MV3_MCCB18.BkrAlm | Breaker Interlock Alarm | Normal | Alarm | QNL_ELEC_MV3_MCCB18.BkrAlm
QNL_ELEC_MV3_MCCB18.OnOffSts | On/Off Status | OFF | ON | QNL_ELEC_MV3_MCCB18.OnOffSts
QNL_ELEC_MV3_MCCB18.TripAlm | Trip Alarm | Normal | Trip Alarm | QNL_ELEC_MV3_MCCB18.TripAlm
QNL_ELEC_MV3_MCCB20.BkrAlm | Breaker Interlock Alarm | Normal | Alarm | QNL_ELEC_MV3_MCCB20.BkrAlm
QNL_ELEC_MV3_MCCB20.OnOffSts | On/Off Status | OFF | ON | QNL_ELEC_MV3_MCCB20.OnOffSts
QNL_ELEC_MV3_MCCB20.TripAlm | Trip Alarm | Normal | Trip Alarm | QNL_ELEC_MV3_MCCB20.TripAlm
QNL_ELEC_MV3_MCCB21.BkrAlm | Breaker Interlock Alarm | Normal | Alarm | QNL_ELEC_MV3_MCCB21.BkrAlm
QNL_ELEC_MV3_MCCB21.OnOffSts | On/Off Status | OFF | ON | QNL_ELEC_MV3_MCCB21.OnOffSts
QNL_ELEC_MV3_MCCB21.TripAlm | Trip Alarm | Normal | Trip Alarm | QNL_ELEC_MV3_MCCB21.TripAlm
QNL_ELEC_MV3_PFCP.Alm | QNL Basement Level Zone 1 MV-3 Power Factor Capacitor Panel 3 | Normal | Alarm | QNL_ELEC_MV3_PFCP.Alm
QNL_ELEC_MV3_PFCP.CommAlm | QNL Basement Level Zone 1 MV-3 Power Factor Capacitor Panel 3 | Alarm | Healthy | QNL_ELEC_MV3_PFCP.CommAlm
QNL_ELEC_MV3_PFCP.FltRst | QNL Basement Level Zone 1 MV-3 Power Factor Capacitor Panel 3 | Normal | Reset | QNL_ELEC_MV3_PFCP.FltRst
QNL_ELEC_MV3_PFCP.LeadPFAlm | QNL Basement Level Zone 1 MV-3 Power Factor Capacitor Panel 3 | Normal | Alarm | QNL_ELEC_MV3_PFCP.LeadPFAlm
QNL_ELEC_MV3_PFCP.LowCurrentAlm | QNL Basement Level Zone 1 MV-3 Power Factor Capacitor Panel 3 | Normal | Alarm | QNL_ELEC_MV3_PFCP.LowCurrentAlm
QNL_ELEC_MV3_PFCP.LowPFAlm | QNL Basement Level Zone 1 MV-3 Power Factor Capacitor Panel 3 | Normal | Alarm | QNL_ELEC_MV3_PFCP.LowPFAlm
QNL_ELEC_MV3_PFCP.OnOffSts | On/Off Status | OFF | ON | QNL_ELEC_MV3_PFCP.OnOffSts
QNL_ELEC_MV3_PFCP.OverTempAlm | QNL Basement Level Zone 1 MV-3 Power Factor Capacitor Panel 3 | Normal | Alarm | QNL_ELEC_MV3_PFCP.OverTempAlm
QNL_ELEC_MV3_PFCP.OverVoltAlm | QNL Basement Level Zone 1 MV-3 Power Factor Capacitor Panel 3 | Normal | Alarm | QNL_ELEC_MV3_PFCP.OverVoltAlm
QNL_ELEC_MV3_PFCP.PFAlm | QNL Basement Level Zone 1 MV-3 Power Factor Capacitor Panel 3 | Normal | Alarm | QNL_ELEC_MV3_PFCP.PFAlm
QNL_ELEC_MV3_PFCP.TripAlm | Trip Alarm | Normal | Trip Alarm | QNL_ELEC_MV3_PFCP.TripAlm
QNL_ELEC_SMDB_ACB1.BkrAlm | QNL SMDB-SMDBCBS/1 ACB-40A Spare | Normal | Alarm | QNL_ELEC_SMDB_ACB1.BkrAlm
QNL_ELEC_SMDB_ACB1.FbkAlm | QNL SMDB-SMDBCBS/1 ACB-40A Spare | Normal | Alarm | QNL_ELEC_SMDB_ACB1.FbkAlm
QNL_ELEC_SMDB_ACB1.FltRst | QNL SMDB-SMDBCBS/1 ACB-40A Spare | Normal | Reset | QNL_ELEC_SMDB_ACB1.FltRst
QNL_ELEC_SMDB_ACB1.LocSts | QNL SMDB-SMDBCBS/1 ACB-40A Spare | Remote | Local | QNL_ELEC_SMDB_ACB1.LocSts
QNL_ELEC_SMDB_ACB1.OnOffSts | Breaker Status | Open | Close | QNL_ELEC_SMDB_ACB1.OnOffSts
QNL_ELEC_SMDB_ACB1.OpenCloseCmd | Close Command | Open | Close | QNL_ELEC_SMDB_ACB1.OpenCloseCmd
QNL_ELEC_SMDB_ACB1.TripAlm | Trip Alarm | Normal | Trip Alarm | QNL_ELEC_SMDB_ACB1.TripAlm
QNL_ELEC_SMDB_ACB1.WthdrwnSts | Withdrawn Status Alarm | Normal | Alarm | QNL_ELEC_SMDB_ACB1.WthdrwnSts
QNL_ELEC_SMDB_ACB2.BkrAlm | QNL SMDB-SMDBCBS/2 ACB-40A Spare | Normal | Alarm | QNL_ELEC_SMDB_ACB2.BkrAlm
QNL_ELEC_SMDB_ACB2.FbkAlm | QNL SMDB-SMDBCBS/2 ACB-40A Spare | Normal | Alarm | QNL_ELEC_SMDB_ACB2.FbkAlm
QNL_ELEC_SMDB_ACB2.FltRst | QNL SMDB-SMDBCBS/2 ACB-40A Spare | Normal | Reset | QNL_ELEC_SMDB_ACB2.FltRst
QNL_ELEC_SMDB_ACB2.LocSts | QNL SMDB-SMDBCBS/2 ACB-40A Spare | Remote | Local | QNL_ELEC_SMDB_ACB2.LocSts
QNL_ELEC_SMDB_ACB2.OnOffSts | Breaker Status | Open | Close | QNL_ELEC_SMDB_ACB2.OnOffSts
QNL_ELEC_SMDB_ACB2.OpenCloseCmd | Close Command | Open | Close | QNL_ELEC_SMDB_ACB2.OpenCloseCmd
QNL_ELEC_SMDB_ACB2.TripAlm | Trip Alarm | Normal | Trip Alarm | QNL_ELEC_SMDB_ACB2.TripAlm
QNL_ELEC_SMDB_ACB2.WthdrwnSts | Withdrawn Status Alarm | Normal | Alarm | QNL_ELEC_SMDB_ACB2.WthdrwnSts
QNL_ELEC_SMDB_MCCB1.BkrAlm | QNL SMDB-SMDBCBS/1 TP DBEB/1 MCCB-40A | Normal | Alarm | QNL_ELEC_SMDB_MCCB1.BkrAlm
QNL_ELEC_SMDB_MCCB1.FbkAlm | QNL SMDB-SMDBCBS/1 TP DBEB/1 MCCB-40A | Normal | Alarm | QNL_ELEC_SMDB_MCCB1.FbkAlm
QNL_ELEC_SMDB_MCCB1.FltRst | QNL SMDB-SMDBCBS/1 TP DBEB/1 MCCB-40A | Normal | Reset | QNL_ELEC_SMDB_MCCB1.FltRst
QNL_ELEC_SMDB_MCCB1.LocSts | QNL SMDB-SMDBCBS/1 TP DBEB/1 MCCB-40A | Remote | Local | QNL_ELEC_SMDB_MCCB1.LocSts
QNL_ELEC_SMDB_MCCB1.OnOffSts | Breaker Status | Open | Close | QNL_ELEC_SMDB_MCCB1.OnOffSts
QNL_ELEC_SMDB_MCCB1.OpenCloseCmd | Close Command | Open | Close | QNL_ELEC_SMDB_MCCB1.OpenCloseCmd
QNL_ELEC_SMDB_MCCB1.TripAlm | Trip Alarm | Normal | Trip Alarm | QNL_ELEC_SMDB_MCCB1.TripAlm
QNL_ELEC_SMDB_MCCB1.WthdrwnSts | Withdrawn Status Alarm | Normal | Alarm | QNL_ELEC_SMDB_MCCB1.WthdrwnSts
QNL_ELEC_SMDB_MCCB10.BkrAlm | QNL SMDB-SMDBCBS/2 TP DBEPB/3 MCCB-1000A | Normal | Alarm | QNL_ELEC_SMDB_MCCB10.BkrAlm
QNL_ELEC_SMDB_MCCB10.FbkAlm | QNL SMDB-SMDBCBS/2 TP DBEPB/3 MCCB-1000A | Normal | Alarm | QNL_ELEC_SMDB_MCCB10.FbkAlm
QNL_ELEC_SMDB_MCCB10.FltRst | QNL SMDB-SMDBCBS/2 TP DBEPB/3 MCCB-1000A | Normal | Reset | QNL_ELEC_SMDB_MCCB10.FltRst
QNL_ELEC_SMDB_MCCB10.LocSts | QNL SMDB-SMDBCBS/2 TP DBEPB/3 MCCB-1000A | Remote | Local | QNL_ELEC_SMDB_MCCB10.LocSts
QNL_ELEC_SMDB_MCCB10.OnOffSts | Breaker Status | Open | Close | QNL_ELEC_SMDB_MCCB10.OnOffSts
QNL_ELEC_SMDB_MCCB10.OpenCloseCmd | Close Command | Open | Close | QNL_ELEC_SMDB_MCCB10.OpenCloseCmd
QNL_ELEC_SMDB_MCCB10.TripAlm | Trip Alarm | Normal | Trip Alarm | QNL_ELEC_SMDB_MCCB10.TripAlm
QNL_ELEC_SMDB_MCCB10.WthdrwnSts | Withdrawn Status Alarm | Normal | Alarm | QNL_ELEC_SMDB_MCCB10.WthdrwnSts
QNL_ELEC_SMDB_MCCB11.BkrAlm | Breaker Interlock Alarm | Normal | Alarm | QNL_ELEC_SMDB_MCCB11.BkrAlm
QNL_ELEC_SMDB_MCCB11.OnOffSts | Breaker Status | OFF | ON | QNL_ELEC_SMDB_MCCB11.OnOffSts
QNL_ELEC_SMDB_MCCB11.TripAlm | Trip Alarm | Normal | Trip Alarm | QNL_ELEC_SMDB_MCCB11.TripAlm
QNL_ELEC_SMDB_MCCB12.BkrAlm | Breaker Interlock Alarm | Normal | Alarm | QNL_ELEC_SMDB_MCCB12.BkrAlm
QNL_ELEC_SMDB_MCCB12.OnOffSts | Breaker Status | OFF | ON | QNL_ELEC_SMDB_MCCB12.OnOffSts
QNL_ELEC_SMDB_MCCB12.TripAlm | Trip Alarm | Normal | Trip Alarm | QNL_ELEC_SMDB_MCCB12.TripAlm
QNL_ELEC_SMDB_MCCB13.BkrAlm | Breaker Interlock Alarm | Normal | Alarm | QNL_ELEC_SMDB_MCCB13.BkrAlm
QNL_ELEC_SMDB_MCCB13.OnOffSts | Breaker Status | OFF | ON | QNL_ELEC_SMDB_MCCB13.OnOffSts
QNL_ELEC_SMDB_MCCB13.TripAlm | Trip Alarm | Normal | Trip Alarm | QNL_ELEC_SMDB_MCCB13.TripAlm
QNL_ELEC_SMDB_MCCB14.BkrAlm | Breaker Interlock Alarm | Normal | Alarm | QNL_ELEC_SMDB_MCCB14.BkrAlm
QNL_ELEC_SMDB_MCCB14.OnOffSts | Breaker Status | OFF | ON | QNL_ELEC_SMDB_MCCB14.OnOffSts
QNL_ELEC_SMDB_MCCB14.TripAlm | Trip Alarm | Normal | Trip Alarm | QNL_ELEC_SMDB_MCCB14.TripAlm
QNL_ELEC_SMDB_MCCB15.BkrAlm | Breaker Interlock Alarm | Normal | Alarm | QNL_ELEC_SMDB_MCCB15.BkrAlm
QNL_ELEC_SMDB_MCCB15.OnOffSts | Breaker Status | OFF | ON | QNL_ELEC_SMDB_MCCB15.OnOffSts
QNL_ELEC_SMDB_MCCB15.TripAlm | Trip Alarm | Normal | Trip Alarm | QNL_ELEC_SMDB_MCCB15.TripAlm
QNL_ELEC_SMDB_MCCB16.OnOffSts | On/Off Status | OFF | ON | QNL_ELEC_SMDB_MCCB16.OnOffSts
QNL_ELEC_SMDB_MCCB17.OnOffSts | On/Off Status | OFF | ON | QNL_ELEC_SMDB_MCCB17.OnOffSts
QNL_ELEC_SMDB_MCCB18.OnOffSts | On/Off Status | OFF | ON | QNL_ELEC_SMDB_MCCB18.OnOffSts
QNL_ELEC_SMDB_MCCB19.OnOffSts | On/Off Status | OFF | ON | QNL_ELEC_SMDB_MCCB19.OnOffSts
QNL_ELEC_SMDB_MCCB2.BkrAlm | QNL SMDB-SMDBCBS/1 TP DBEB/2 MCCB-40A | Normal | Alarm | QNL_ELEC_SMDB_MCCB2.BkrAlm
QNL_ELEC_SMDB_MCCB2.FbkAlm | QNL SMDB-SMDBCBS/1 TP DBEB/2 MCCB-40A | Normal | Alarm | QNL_ELEC_SMDB_MCCB2.FbkAlm
QNL_ELEC_SMDB_MCCB2.FltRst | QNL SMDB-SMDBCBS/1 TP DBEB/2 MCCB-40A | Normal | Reset | QNL_ELEC_SMDB_MCCB2.FltRst
QNL_ELEC_SMDB_MCCB2.LocSts | QNL SMDB-SMDBCBS/1 TP DBEB/2 MCCB-40A | Remote | Local | QNL_ELEC_SMDB_MCCB2.LocSts
QNL_ELEC_SMDB_MCCB2.OnOffSts | Breaker Status | Open | Close | QNL_ELEC_SMDB_MCCB2.OnOffSts
QNL_ELEC_SMDB_MCCB2.OpenCloseCmd | Close Command | Open | Close | QNL_ELEC_SMDB_MCCB2.OpenCloseCmd
QNL_ELEC_SMDB_MCCB2.TripAlm | Trip Alarm | Normal | Trip Alarm | QNL_ELEC_SMDB_MCCB2.TripAlm
QNL_ELEC_SMDB_MCCB2.WthdrwnSts | Withdrawn Status Alarm | Normal | Alarm | QNL_ELEC_SMDB_MCCB2.WthdrwnSts
QNL_ELEC_SMDB_MCCB20.OnOffSts | On/Off Status | OFF | ON | QNL_ELEC_SMDB_MCCB20.OnOffSts
QNL_ELEC_SMDB_MCCB3.BkrAlm | QNL SMDB-SMDBCBS/1 TP DBEB/3 MCCB-40A | Normal | Alarm | QNL_ELEC_SMDB_MCCB3.BkrAlm
QNL_ELEC_SMDB_MCCB3.FbkAlm | QNL SMDB-SMDBCBS/1 TP DBEB/3 MCCB-40A | Normal | Alarm | QNL_ELEC_SMDB_MCCB3.FbkAlm
QNL_ELEC_SMDB_MCCB3.FltRst | QNL SMDB-SMDBCBS/1 TP DBEB/3 MCCB-40A | Normal | Reset | QNL_ELEC_SMDB_MCCB3.FltRst
QNL_ELEC_SMDB_MCCB3.LocSts | QNL SMDB-SMDBCBS/1 TP DBEB/3 MCCB-40A | Remote | Local | QNL_ELEC_SMDB_MCCB3.LocSts
QNL_ELEC_SMDB_MCCB3.OnOffSts | Breaker Status | Open | Close | QNL_ELEC_SMDB_MCCB3.OnOffSts
QNL_ELEC_SMDB_MCCB3.OpenCloseCmd | Close Command | Open | Close | QNL_ELEC_SMDB_MCCB3.OpenCloseCmd
QNL_ELEC_SMDB_MCCB3.TripAlm | Trip Alarm | Normal | Trip Alarm | QNL_ELEC_SMDB_MCCB3.TripAlm
QNL_ELEC_SMDB_MCCB3.WthdrwnSts | Withdrawn Status Alarm | Normal | Alarm | QNL_ELEC_SMDB_MCCB3.WthdrwnSts
QNL_ELEC_SMDB_MCCB4.BkrAlm | QNL SMDB-SMDBCBS/1 TP DBEB/4 MCCB-40A | Normal | Alarm | QNL_ELEC_SMDB_MCCB4.BkrAlm
QNL_ELEC_SMDB_MCCB4.FbkAlm | QNL SMDB-SMDBCBS/1 TP DBEB/4 MCCB-40A | Normal | Alarm | QNL_ELEC_SMDB_MCCB4.FbkAlm
QNL_ELEC_SMDB_MCCB4.FltRst | QNL SMDB-SMDBCBS/1 TP DBEB/4 MCCB-40A | Normal | Reset | QNL_ELEC_SMDB_MCCB4.FltRst
QNL_ELEC_SMDB_MCCB4.LocSts | QNL SMDB-SMDBCBS/1 TP DBEB/4 MCCB-40A | Remote | Local | QNL_ELEC_SMDB_MCCB4.LocSts
QNL_ELEC_SMDB_MCCB4.OnOffSts | Breaker Status | Open | Close | QNL_ELEC_SMDB_MCCB4.OnOffSts
QNL_ELEC_SMDB_MCCB4.OpenCloseCmd | Close Command | Open | Close | QNL_ELEC_SMDB_MCCB4.OpenCloseCmd
QNL_ELEC_SMDB_MCCB4.TripAlm | Trip Alarm | Normal | Trip Alarm | QNL_ELEC_SMDB_MCCB4.TripAlm
QNL_ELEC_SMDB_MCCB4.WthdrwnSts | Withdrawn Status Alarm | Normal | Alarm | QNL_ELEC_SMDB_MCCB4.WthdrwnSts
QNL_ELEC_SMDB_MCCB5.BkrAlm | QNL SMDB-SMDBCBS/2 SP DBE1/1 MCCB-40A | Normal | Alarm | QNL_ELEC_SMDB_MCCB5.BkrAlm
QNL_ELEC_SMDB_MCCB5.FbkAlm | QNL SMDB-SMDBCBS/2 SP DBE1/1 MCCB-40A | Normal | Alarm | QNL_ELEC_SMDB_MCCB5.FbkAlm
QNL_ELEC_SMDB_MCCB5.FltRst | QNL SMDB-SMDBCBS/2 SP DBE1/1 MCCB-40A | Normal | Reset | QNL_ELEC_SMDB_MCCB5.FltRst
QNL_ELEC_SMDB_MCCB5.LocSts | QNL SMDB-SMDBCBS/2 SP DBE1/1 MCCB-40A | Remote | Local | QNL_ELEC_SMDB_MCCB5.LocSts
QNL_ELEC_SMDB_MCCB5.OnOffSts | Breaker Status | Open | Close | QNL_ELEC_SMDB_MCCB5.OnOffSts
QNL_ELEC_SMDB_MCCB5.OpenCloseCmd | Close Command | Open | Close | QNL_ELEC_SMDB_MCCB5.OpenCloseCmd
QNL_ELEC_SMDB_MCCB5.TripAlm | Trip Alarm | Normal | Trip Alarm | QNL_ELEC_SMDB_MCCB5.TripAlm
QNL_ELEC_SMDB_MCCB5.WthdrwnSts | Withdrawn Status Alarm | Normal | Alarm | QNL_ELEC_SMDB_MCCB5.WthdrwnSts
QNL_ELEC_SMDB_MCCB6.BkrAlm | QNL SMDB-SMDBCBS/2 TP DBE1/2 MCCB-40A | Normal | Alarm | QNL_ELEC_SMDB_MCCB6.BkrAlm
QNL_ELEC_SMDB_MCCB6.FbkAlm | QNL SMDB-SMDBCBS/2 TP DBE1/2 MCCB-40A | Normal | Alarm | QNL_ELEC_SMDB_MCCB6.FbkAlm
QNL_ELEC_SMDB_MCCB6.FltRst | QNL SMDB-SMDBCBS/2 TP DBE1/2 MCCB-40A | Normal | Reset | QNL_ELEC_SMDB_MCCB6.FltRst
QNL_ELEC_SMDB_MCCB6.LocSts | QNL SMDB-SMDBCBS/2 TP DBE1/2 MCCB-40A | Remote | Local | QNL_ELEC_SMDB_MCCB6.LocSts
QNL_ELEC_SMDB_MCCB6.OnOffSts | Breaker Status | Open | Close | QNL_ELEC_SMDB_MCCB6.OnOffSts
QNL_ELEC_SMDB_MCCB6.OpenCloseCmd | Close Command | Open | Close | QNL_ELEC_SMDB_MCCB6.OpenCloseCmd
QNL_ELEC_SMDB_MCCB6.TripAlm | Trip Alarm | Normal | Trip Alarm | QNL_ELEC_SMDB_MCCB6.TripAlm
QNL_ELEC_SMDB_MCCB6.WthdrwnSts | Withdrawn Status Alarm | Normal | Alarm | QNL_ELEC_SMDB_MCCB6.WthdrwnSts
QNL_ELEC_SMDB_MCCB7.BkrAlm | QNL SMDB-SMDBCBS/2 TP DBEFT1/3 MCCB-40A | Normal | Alarm | QNL_ELEC_SMDB_MCCB7.BkrAlm
QNL_ELEC_SMDB_MCCB7.FbkAlm | QNL SMDB-SMDBCBS/2 TP DBEFT1/3 MCCB-40A | Normal | Alarm | QNL_ELEC_SMDB_MCCB7.FbkAlm
QNL_ELEC_SMDB_MCCB7.FltRst | QNL SMDB-SMDBCBS/2 TP DBEFT1/3 MCCB-40A | Normal | Reset | QNL_ELEC_SMDB_MCCB7.FltRst
QNL_ELEC_SMDB_MCCB7.LocSts | QNL SMDB-SMDBCBS/2 TP DBEFT1/3 MCCB-40A | Remote | Local | QNL_ELEC_SMDB_MCCB7.LocSts
QNL_ELEC_SMDB_MCCB7.OnOffSts | Breaker Status | Open | Close | QNL_ELEC_SMDB_MCCB7.OnOffSts
QNL_ELEC_SMDB_MCCB7.OpenCloseCmd | Close Command | Open | Close | QNL_ELEC_SMDB_MCCB7.OpenCloseCmd
QNL_ELEC_SMDB_MCCB7.TripAlm | Trip Alarm | Normal | Trip Alarm | QNL_ELEC_SMDB_MCCB7.TripAlm
QNL_ELEC_SMDB_MCCB7.WthdrwnSts | Withdrawn Status Alarm | Normal | Alarm | QNL_ELEC_SMDB_MCCB7.WthdrwnSts
QNL_ELEC_SMDB_MCCB8.BkrAlm | QNL SMDB-SMDBCBS/2 TP DBEFT2/3 MCCB-40A | Normal | Alarm | QNL_ELEC_SMDB_MCCB8.BkrAlm
QNL_ELEC_SMDB_MCCB8.FbkAlm | QNL SMDB-SMDBCBS/2 TP DBEFT2/3 MCCB-40A | Normal | Alarm | QNL_ELEC_SMDB_MCCB8.FbkAlm
QNL_ELEC_SMDB_MCCB8.FltRst | QNL SMDB-SMDBCBS/2 TP DBEFT2/3 MCCB-40A | Normal | Reset | QNL_ELEC_SMDB_MCCB8.FltRst
QNL_ELEC_SMDB_MCCB8.LocSts | QNL SMDB-SMDBCBS/2 TP DBEFT2/3 MCCB-40A | Remote | Local | QNL_ELEC_SMDB_MCCB8.LocSts
QNL_ELEC_SMDB_MCCB8.OnOffSts | Breaker Status | Open | Close | QNL_ELEC_SMDB_MCCB8.OnOffSts
QNL_ELEC_SMDB_MCCB8.OpenCloseCmd | Close Command | Open | Close | QNL_ELEC_SMDB_MCCB8.OpenCloseCmd
QNL_ELEC_SMDB_MCCB8.TripAlm | Trip Alarm | Normal | Trip Alarm | QNL_ELEC_SMDB_MCCB8.TripAlm
QNL_ELEC_SMDB_MCCB8.WthdrwnSts | Withdrawn Status Alarm | Normal | Alarm | QNL_ELEC_SMDB_MCCB8.WthdrwnSts
QNL_ELEC_SMDB_MCCB9.BkrAlm | QNL SMDB-SMDBCBS/1 TP DBEPB/3 MCCB-1000A | Normal | Alarm | QNL_ELEC_SMDB_MCCB9.BkrAlm
QNL_ELEC_SMDB_MCCB9.FbkAlm | QNL SMDB-SMDBCBS/1 TP DBEPB/3 MCCB-1000A | Normal | Alarm | QNL_ELEC_SMDB_MCCB9.FbkAlm
QNL_ELEC_SMDB_MCCB9.FltRst | QNL SMDB-SMDBCBS/1 TP DBEPB/3 MCCB-1000A | Normal | Reset | QNL_ELEC_SMDB_MCCB9.FltRst
QNL_ELEC_SMDB_MCCB9.LocSts | QNL SMDB-SMDBCBS/1 TP DBEPB/3 MCCB-1000A | Remote | Local | QNL_ELEC_SMDB_MCCB9.LocSts
QNL_ELEC_SMDB_MCCB9.OnOffSts | Breaker Status | Open | Close | QNL_ELEC_SMDB_MCCB9.OnOffSts
QNL_ELEC_SMDB_MCCB9.OpenCloseCmd | Close Command | Open | Close | QNL_ELEC_SMDB_MCCB9.OpenCloseCmd
QNL_ELEC_SMDB_MCCB9.TripAlm | Trip Alarm | Normal | Trip Alarm | QNL_ELEC_SMDB_MCCB9.TripAlm
QNL_ELEC_SMDB_MCCB9.WthdrwnSts | Withdrawn Status Alarm | Normal | Alarm | QNL_ELEC_SMDB_MCCB9.WthdrwnSts
QNL_ELEC_SMDB_SMDBCBS1.OnOffSts | On/Off Status | OFF | ON | QNL_ELEC_SMDB_SMDBCBS1.OnOffSts
QNL_ELEC_SMDB_SMDBCBS2.OnOffSts | On/Off Status | OFF | ON | QNL_ELEC_SMDB_SMDBCBS2.OnOffSts
QNL_ELEC_SMDB_SMDBCBS3.OnOffSts | On/Off Status | OFF | ON | QNL_ELEC_SMDB_SMDBCBS3.OnOffSts
QNL_ELEC_SMDB_SSB11.OnOffSts | On/Off Status | OFF | ON | QNL_ELEC_SMDB_SSB11.OnOffSts
QNL_ELEC_SMDB_SSB12.OnOffSts | On/Off Status | OFF | ON | QNL_ELEC_SMDB_SSB12.OnOffSts
QNL_ELEC_SMDB_SSB13.OnOffSts | On/Off Status | OFF | ON | QNL_ELEC_SMDB_SSB13.OnOffSts
QNL_ELEC_SMDB_SSB14.OnOffSts | On/Off Status | OFF | ON | QNL_ELEC_SMDB_SSB14.OnOffSts
QNL_ELEC_SMDB_SSB21.OnOffSts | On/Off Status | OFF | ON | QNL_ELEC_SMDB_SSB21.OnOffSts
QNL_ELEC_SMDB_SSB22.OnOffSts | On/Off Status | OFF | ON | QNL_ELEC_SMDB_SSB22.OnOffSts
QNL_ELEC_SMDB_SSB23.OnOffSts | On/Off Status | OFF | ON | QNL_ELEC_SMDB_SSB23.OnOffSts
QNL_ELEC_SMDB_SSB24.OnOffSts | On/Off Status | OFF | ON | QNL_ELEC_SMDB_SSB24.OnOffSts
QNL_ELEC_SMDB_SSBB2.OnOffSts | On/Off Status | OFF | ON | QNL_ELEC_SMDB_SSBB2.OnOffSts
QNL_ELEC_SMDB_SSBB3.OnOffSts | On/Off Status | OFF | ON | QNL_ELEC_SMDB_SSBB3.OnOffSts
QNL_ELEC_SMDB_SSBB4.OnOffSts | On/Off Status | OFF | ON | QNL_ELEC_SMDB_SSBB4.OnOffSts
QNL_ELEC_SMDB_SSBB5.OnOffSts | On/Off Status | OFF | ON | QNL_ELEC_SMDB_SSBB5.OnOffSts
QNL_ELEC_SMDB_SSBB6.OnOffSts | On/Off Status | OFF | ON | QNL_ELEC_SMDB_SSBB6.OnOffSts
QNL_ELEC_SMDB_SSBB7.OnOffSts | On/Off Status | OFF | ON | QNL_ELEC_SMDB_SSBB7.OnOffSts
QNL_ELEC_SMDB_SSBEB1.OnOffSts | On/Off Status | OFF | ON | QNL_ELEC_SMDB_SSBEB1.OnOffSts
QNL_ELEC_SMDB_SSBEB21.OnOffSts | On/Off Status | OFF | ON | QNL_ELEC_SMDB_SSBEB21.OnOffSts
QNL_ELEC_SMDB_SSBEB22.OnOffSts | On/Off Status | OFF | ON | QNL_ELEC_SMDB_SSBEB22.OnOffSts
QNL_ELEC_SMDB_SSBGS21.OnOffSts | On/Off Status | OFF | ON | QNL_ELEC_SMDB_SSBGS21.OnOffSts
QNL_ELEC_SMDB_SSBGS22.OnOffSts | On/Off Status | OFF | ON | QNL_ELEC_SMDB_SSBGS22.OnOffSts
QNL_ELEC_SMDB_SSBUB1.OnOffSts | On/Off Status | OFF | ON | QNL_ELEC_SMDB_SSBUB1.OnOffSts
QNL_ELEC_SMDB_SSBUB2.OnOffSts | On/Off Status | OFF | ON | QNL_ELEC_SMDB_SSBUB2.OnOffSts
QNL_ELEC_SMDB_SSBUB3.OnOffSts | On/Off Status | OFF | ON | QNL_ELEC_SMDB_SSBUB3.OnOffSts
QNL_ELEC_SMDB_SSBUB4.OnOffSts | On/Off Status | OFF | ON | QNL_ELEC_SMDB_SSBUB4.OnOffSts
QNL_ELEC_TX_RmTemp.CommAlm | Communication Alarm | Alarm | Healthy | QNL_ELEC_TX_RmTemp.CommAlm
QNL_ELEC_UPS01.ACMainAlm | AC Mains Failure Alarm | Normal | Alarm | QNL_ELEC_UPS01.ACMainAlm
QNL_ELEC_UPS01.BatteryDischarging | QNL UPS Room Zone 1 Lower Level-IT 1 UPS-250 kVA (1151-UPS-9403) | Normal | Alarm | QNL_ELEC_UPS01.BatteryDischarging
QNL_ELEC_UPS01.BatteryFault | QNL UPS Room Zone 1 Lower Level-IT 1 UPS-250 kVA (1151-UPS-9403) | Normal | Alarm | QNL_ELEC_UPS01.BatteryFault
QNL_ELEC_UPS01.BattLoAlarm | QNL UPS Room Zone 1 Lower Level-IT 1 UPS-250 kVA (1151-UPS-9403) | Normal | Alarm | QNL_ELEC_UPS01.BattLoAlarm
QNL_ELEC_UPS01.BypassMode | QNL UPS Room Zone 1 Lower Level-IT 1 UPS-250 kVA (1151-UPS-9403) | OFF | ON | QNL_ELEC_UPS01.BypassMode
QNL_ELEC_UPS01.CommAlm | QNL UPS Room Zone 1 Lower Level-IT 1 UPS-250 kVA (1151-UPS-9403) | Alarm | Healthy | QNL_ELEC_UPS01.CommAlm
QNL_ELEC_UPS01.FltRst | QNL UPS Room Zone 1 Lower Level-IT 1 UPS-250 kVA (1151-UPS-9403) | Normal | Reset | QNL_ELEC_UPS01.FltRst
QNL_ELEC_UPS01.InverterFault | QNL UPS Room Zone 1 Lower Level-IT 1 UPS-250 kVA (1151-UPS-9403) | Normal | Alarm | QNL_ELEC_UPS01.InverterFault
QNL_ELEC_UPS01.Overload | QNL UPS Room Zone 1 Lower Level-IT 1 UPS-250 kVA (1151-UPS-9403) | Normal | Alarm | QNL_ELEC_UPS01.Overload
QNL_ELEC_UPS01.RectifierFault | QNL UPS Room Zone 1 Lower Level-IT 1 UPS-250 kVA (1151-UPS-9403) | Normal | Alarm | QNL_ELEC_UPS01.RectifierFault
QNL_ELEC_UPS02.ACMainAlm | AC Mains Failure Alarm | Normal | Alarm | QNL_ELEC_UPS02.ACMainAlm
QNL_ELEC_UPS02.BatteryDischarging | QNL UPS Room Zone 1 Lower Level-IT 2 UPS-250 kVA (1151-UPS-9404) | Normal | Alarm | QNL_ELEC_UPS02.BatteryDischarging
QNL_ELEC_UPS02.BatteryFault | QNL UPS Room Zone 1 Lower Level-IT 2 UPS-250 kVA (1151-UPS-9404) | Normal | Alarm | QNL_ELEC_UPS02.BatteryFault
QNL_ELEC_UPS02.BattLoAlarm | QNL UPS Room Zone 1 Lower Level-IT 2 UPS-250 kVA (1151-UPS-9404) | Normal | Alarm | QNL_ELEC_UPS02.BattLoAlarm
QNL_ELEC_UPS02.BypassMode | QNL UPS Room Zone 1 Lower Level-IT 2 UPS-250 kVA (1151-UPS-9404) | OFF | ON | QNL_ELEC_UPS02.BypassMode
QNL_ELEC_UPS02.CommAlm | QNL UPS Room Zone 1 Lower Level-IT 2 UPS-250 kVA (1151-UPS-9404) | Alarm | Healthy | QNL_ELEC_UPS02.CommAlm
QNL_ELEC_UPS02.FltRst | QNL UPS Room Zone 1 Lower Level-IT 2 UPS-250 kVA (1151-UPS-9404) | Normal | Reset | QNL_ELEC_UPS02.FltRst
QNL_ELEC_UPS02.InverterFault | QNL UPS Room Zone 1 Lower Level-IT 2 UPS-250 kVA (1151-UPS-9404) | Normal | Alarm | QNL_ELEC_UPS02.InverterFault
QNL_ELEC_UPS02.Overload | QNL UPS Room Zone 1 Lower Level-IT 2 UPS-250 kVA (1151-UPS-9404) | Normal | Alarm | QNL_ELEC_UPS02.Overload
QNL_ELEC_UPS02.RectifierFault | QNL UPS Room Zone 1 Lower Level-IT 2 UPS-250 kVA (1151-UPS-9404) | Normal | Alarm | QNL_ELEC_UPS02.RectifierFault
QNL_ELEC_UPS03.ACMainAlm | AC Mains Failure Alarm | Normal | Alarm | QNL_ELEC_UPS03.ACMainAlm
QNL_ELEC_UPS03.BatteryDischarging | QNL UPS Room Zone 2 Lower Level-Security UPS-60 kVA (1151-UPS-9405) | Normal | Alarm | QNL_ELEC_UPS03.BatteryDischarging
QNL_ELEC_UPS03.BatteryFault | QNL UPS Room Zone 2 Lower Level-Security UPS-60 kVA (1151-UPS-9405) | Normal | Alarm | QNL_ELEC_UPS03.BatteryFault
QNL_ELEC_UPS03.BattLoAlarm | QNL UPS Room Zone 2 Lower Level-Security UPS-60 kVA (1151-UPS-9405) | Normal | Alarm | QNL_ELEC_UPS03.BattLoAlarm
QNL_ELEC_UPS03.BypassMode | QNL UPS Room Zone 2 Lower Level-Security UPS-60 kVA (1151-UPS-9405) | OFF | ON | QNL_ELEC_UPS03.BypassMode
QNL_ELEC_UPS03.CommAlm | QNL UPS Room Zone 2 Lower Level-Security UPS-60 kVA (1151-UPS-9405) | Alarm | Healthy | QNL_ELEC_UPS03.CommAlm
QNL_ELEC_UPS03.FltRst | QNL UPS Room Zone 2 Lower Level-Security UPS-60 kVA (1151-UPS-9405) | Normal | Reset | QNL_ELEC_UPS03.FltRst
QNL_ELEC_UPS03.InverterFault | QNL UPS Room Zone 2 Lower Level-Security UPS-60 kVA (1151-UPS-9405) | Normal | Alarm | QNL_ELEC_UPS03.InverterFault
QNL_ELEC_UPS03.Overload | QNL UPS Room Zone 2 Lower Level-Security UPS-60 kVA (1151-UPS-9405) | Normal | Alarm | QNL_ELEC_UPS03.Overload
QNL_ELEC_UPS03.RectifierFault | QNL UPS Room Zone 2 Lower Level-Security UPS-60 kVA (1151-UPS-9405) | Normal | Alarm | QNL_ELEC_UPS03.RectifierFault
QNL_ELEC_UPS04.ACMainAlm | AC Mains Failure Alarm | Normal | Alarm | QNL_ELEC_UPS04.ACMainAlm
QNL_ELEC_UPS04.BatteryDischarging | QNL Security Equipment Room Lower Level Zone 2 UPS-15 kVA (1151-UPS-5441) | Normal | Alarm | QNL_ELEC_UPS04.BatteryDischarging
QNL_ELEC_UPS04.BatteryFault | QNL Security Equipment Room Lower Level Zone 2 UPS-15 kVA (1151-UPS-5441) | Normal | Alarm | QNL_ELEC_UPS04.BatteryFault
QNL_ELEC_UPS04.BattLoAlarm | QNL Security Equipment Room Lower Level Zone 2 UPS-15 kVA (1151-UPS-5441) | Normal | Alarm | QNL_ELEC_UPS04.BattLoAlarm
QNL_ELEC_UPS04.BypassMode | QNL Security Equipment Room Lower Level Zone 2 UPS-15 kVA (1151-UPS-5441) | OFF | ON | QNL_ELEC_UPS04.BypassMode
QNL_ELEC_UPS04.CommAlm | QNL Security Equipment Room Lower Level Zone 2 UPS-15 kVA (1151-UPS-5441) | Alarm | Healthy | QNL_ELEC_UPS04.CommAlm
QNL_ELEC_UPS04.FltRst | QNL Security Equipment Room Lower Level Zone 2 UPS-15 kVA (1151-UPS-5441) | Normal | Reset | QNL_ELEC_UPS04.FltRst
QNL_ELEC_UPS04.InverterFault | QNL Security Equipment Room Lower Level Zone 2 UPS-15 kVA (1151-UPS-5441) | Normal | Alarm | QNL_ELEC_UPS04.InverterFault
QNL_ELEC_UPS04.Overload | QNL Security Equipment Room Lower Level Zone 2 UPS-15 kVA (1151-UPS-5441) | Normal | Alarm | QNL_ELEC_UPS04.Overload
QNL_ELEC_UPS04.RectifierFault | QNL Security Equipment Room Lower Level Zone 2 UPS-15 kVA (1151-UPS-5441) | Normal | Alarm | QNL_ELEC_UPS04.RectifierFault
QNL_ELEC_UPS05.ACMainAlm | QNL Roof Floor MDF & CPNL-0008 UPS 10kVA (1151-UPS-5441) | Normal | Alarm | QNL_ELEC_UPS05.ACMainAlm
QNL_ELEC_UPS05.BatteryDischarging | QNL Roof Floor MDF & CPNL-0008 UPS 10kVA (1151-UPS-5441) | Normal | Alarm | QNL_ELEC_UPS05.BatteryDischarging
QNL_ELEC_UPS05.BatteryFault | QNL Roof Floor MDF & CPNL-0008 UPS 10kVA (1151-UPS-5441) | Normal | Alarm | QNL_ELEC_UPS05.BatteryFault
QNL_ELEC_UPS05.BattLoAlarm | QNL Roof Floor MDF & CPNL-0008 UPS 10kVA (1151-UPS-5441) | Normal | Alarm | QNL_ELEC_UPS05.BattLoAlarm
QNL_ELEC_UPS05.BypassMode | QNL Roof Floor MDF & CPNL-0008 UPS 10kVA (1151-UPS-5441) | OFF | ON | QNL_ELEC_UPS05.BypassMode
QNL_ELEC_UPS05.CommAlm | QNL Roof Floor MDF & CPNL-0008 UPS 10kVA (1151-UPS-5441) | Healthy | Alarm | QNL_ELEC_UPS05.CommAlm
QNL_ELEC_UPS05.FltRst | QNL Roof Floor MDF & CPNL-0008 UPS 10kVA (1151-UPS-5441) | Normal | Reset | QNL_ELEC_UPS05.FltRst
QNL_ELEC_UPS05.InverterFault | QNL Roof Floor MDF & CPNL-0008 UPS 10kVA (1151-UPS-5441) | Normal | Alarm | QNL_ELEC_UPS05.InverterFault
QNL_ELEC_UPS05.Overload | QNL Roof Floor MDF & CPNL-0008 UPS 10kVA (1151-UPS-5441) | Normal | Alarm | QNL_ELEC_UPS05.Overload
QNL_ELEC_UPS05.RectifierFault | QNL Roof Floor MDF & CPNL-0008 UPS 10kVA (1151-UPS-5441) | Normal | Alarm | QNL_ELEC_UPS05.RectifierFault
QNL_ELEC_UPS06.ACMainAlm | QNL Video Smoke Basement Level Zone 3 Electrical Room UPS 4.2kVA (1151-GQ-2380) | Normal | Alarm | QNL_ELEC_UPS06.ACMainAlm
QNL_ELEC_UPS06.BatteryDischarging | QNL Video Smoke Basement Level Zone 3 Electrical Room UPS 4.2kVA (1151-GQ-2380) | Normal | Alarm | QNL_ELEC_UPS06.BatteryDischarging
QNL_ELEC_UPS06.BatteryFault | QNL Video Smoke Basement Level Zone 3 Electrical Room UPS 4.2kVA (1151-GQ-2380) | Normal | Alarm | QNL_ELEC_UPS06.BatteryFault
QNL_ELEC_UPS06.BattLoAlarm | QNL Video Smoke Basement Level Zone 3 Electrical Room UPS 4.2kVA (1151-GQ-2380) | Normal | Alarm | QNL_ELEC_UPS06.BattLoAlarm
QNL_ELEC_UPS06.BypassMode | QNL Video Smoke Basement Level Zone 3 Electrical Room UPS 4.2kVA (1151-GQ-2380) | OFF | ON | QNL_ELEC_UPS06.BypassMode
QNL_ELEC_UPS06.CommAlm | QNL Video Smoke Basement Level Zone 3 Electrical Room UPS 4.2kVA (1151-GQ-2380) | Healthy | Alarm | QNL_ELEC_UPS06.CommAlm
QNL_ELEC_UPS06.FltRst | QNL Video Smoke Basement Level Zone 3 Electrical Room UPS 4.2kVA (1151-GQ-2380) | Normal | Reset | QNL_ELEC_UPS06.FltRst
QNL_ELEC_UPS06.InverterFault | QNL Video Smoke Basement Level Zone 3 Electrical Room UPS 4.2kVA (1151-GQ-2380) | Normal | Alarm | QNL_ELEC_UPS06.InverterFault
QNL_ELEC_UPS06.Overload | QNL Video Smoke Basement Level Zone 3 Electrical Room UPS 4.2kVA (1151-GQ-2380) | Normal | Alarm | QNL_ELEC_UPS06.Overload
QNL_ELEC_UPS06.RectifierFault | QNL Video Smoke Basement Level Zone 3 Electrical Room UPS 4.2kVA (1151-GQ-2380) | Normal | Alarm | QNL_ELEC_UPS06.RectifierFault
QNL_ELEC_VCB_11KVIF1.BattSts | 251 | Normal | Alarm | QNL_ELEC_VCB_11KVIF1.BattSts
QNL_ELEC_VCB_11KVIF1.BkrAlm | 251 | Normal | Alarm | QNL_ELEC_VCB_11KVIF1.BkrAlm
QNL_ELEC_VCB_11KVIF1.CommAlm | QNL HV Room Lower Level Zone 2 HV Switchgear Incoming Feeder-1 | Alarm | Healthy | QNL_ELEC_VCB_11KVIF1.CommAlm
QNL_ELEC_VCB_11KVIF1.DCPwrLossAlm | QNL HV Room Lower Level Zone 2 HV Switchgear Incoming Feeder-1 | Normal | Alarm | QNL_ELEC_VCB_11KVIF1.DCPwrLossAlm
QNL_ELEC_VCB_11KVIF1.EarthFltAlm | QNL HV Room Lower Level Zone 2 HV Switchgear Incoming Feeder-1 | Normal | Alarm | QNL_ELEC_VCB_11KVIF1.EarthFltAlm
QNL_ELEC_VCB_11KVIF1.LocalRemoteSts | QNL HV Room Lower Level Zone 2 HV Switchgear Incoming Feeder-1 | Remote | Local | QNL_ELEC_VCB_11KVIF1.LocalRemoteSts
QNL_ELEC_VCB_11KVIF1.OnOffSts | Breaker Status | OFF | ON | QNL_ELEC_VCB_11KVIF1.OnOffSts
QNL_ELEC_VCB_11KVIF1.OOS | QNL HV Room Lower Level Zone 2 HV Switchgear Incoming Feeder-1 | OOS | Service | QNL_ELEC_VCB_11KVIF1.OOS
QNL_ELEC_VCB_11KVIF1.OpenCloseCmd | QNL HV Room Lower Level Zone 2 HV Switchgear Incoming Feeder-1 | Close | Open | QNL_ELEC_VCB_11KVIF1.OpenCloseCmd
QNL_ELEC_VCB_11KVIF1.OverloadAlm | QNL HV Room Lower Level Zone 2 HV Switchgear Incoming Feeder-1 | Normal | Alarm | QNL_ELEC_VCB_11KVIF1.OverloadAlm
QNL_ELEC_VCB_11KVIF1.PilotCblFltAlm | Pilot Cable Fault | Normal | Alarm | QNL_ELEC_VCB_11KVIF1.PilotCblFltAlm
QNL_ELEC_VCB_11KVIF1.PilotTripAlm | QNL HV Room Lower Level Zone 2 HV Switchgear Incoming Feeder-1 | Normal | Alarm | QNL_ELEC_VCB_11KVIF1.PilotTripAlm
QNL_ELEC_VCB_11KVIF1.PilotWireFltAlm | Pilot Wire Supervision Fault Alarm | Normal | Alarm | QNL_ELEC_VCB_11KVIF1.PilotWireFltAlm
QNL_ELEC_VCB_11KVIF1.ProtRelayAlm | QNL HV Room Lower Level Zone 2 HV Switchgear Incoming Feeder-1 | Normal | Alarm | QNL_ELEC_VCB_11KVIF1.ProtRelayAlm
QNL_ELEC_VCB_11KVIF1.Reset | Breaker Reset | Normal | Reset | QNL_ELEC_VCB_11KVIF1.Reset
QNL_ELEC_VCB_11KVIF1.SprgChrgAlm | QNL HV Room Lower Level Zone 2 HV Switchgear Incoming Feeder-1 | Normal | Alarm | QNL_ELEC_VCB_11KVIF1.SprgChrgAlm
QNL_ELEC_VCB_11KVIF1.TripAlm | Trip Alarm | Normal | Trip Alarm | QNL_ELEC_VCB_11KVIF1.TripAlm
QNL_ELEC_VCB_11KVIF1.VoltFbAlm | QNL HV Room Lower Level Zone 2 HV Switchgear Incoming Feeder-1 | Normal | Alarm | QNL_ELEC_VCB_11KVIF1.VoltFbAlm
QNL_ELEC_VCB_11KVIF2.BattSts | 251 | Normal | Alarm | QNL_ELEC_VCB_11KVIF2.BattSts
QNL_ELEC_VCB_11KVIF2.BkrAlm | 251 | Normal | Alarm | QNL_ELEC_VCB_11KVIF2.BkrAlm
QNL_ELEC_VCB_11KVIF2.CommAlm | QNL HV Room Lower Level Zone 2 HV Switchgear Incoming Feeder-2 | Alarm | Healthy | QNL_ELEC_VCB_11KVIF2.CommAlm
QNL_ELEC_VCB_11KVIF2.DCPwrLossAlm | QNL HV Room Lower Level Zone 2 HV Switchgear Incoming Feeder-2 | Normal | Alarm | QNL_ELEC_VCB_11KVIF2.DCPwrLossAlm
QNL_ELEC_VCB_11KVIF2.EarthFltAlm | QNL HV Room Lower Level Zone 2 HV Switchgear Incoming Feeder-2 | Normal | Alarm | QNL_ELEC_VCB_11KVIF2.EarthFltAlm
QNL_ELEC_VCB_11KVIF2.LocalRemoteSts | QNL HV Room Lower Level Zone 2 HV Switchgear Incoming Feeder-2 | Remote | Local | QNL_ELEC_VCB_11KVIF2.LocalRemoteSts
QNL_ELEC_VCB_11KVIF2.OnOffSts | Breaker Status | OFF | ON | QNL_ELEC_VCB_11KVIF2.OnOffSts
QNL_ELEC_VCB_11KVIF2.OOS | QNL HV Room Lower Level Zone 2 HV Switchgear Incoming Feeder-2 | OOS | Service | QNL_ELEC_VCB_11KVIF2.OOS
QNL_ELEC_VCB_11KVIF2.OpenCloseCmd | QNL HV Room Lower Level Zone 2 HV Switchgear Incoming Feeder-2 | Close | Open | QNL_ELEC_VCB_11KVIF2.OpenCloseCmd
QNL_ELEC_VCB_11KVIF2.OverloadAlm | QNL HV Room Lower Level Zone 2 HV Switchgear Incoming Feeder-2 | Normal | Alarm | QNL_ELEC_VCB_11KVIF2.OverloadAlm
QNL_ELEC_VCB_11KVIF2.PilotCblFltAlm | Pilot Cable Fault | Normal | Alarm | QNL_ELEC_VCB_11KVIF2.PilotCblFltAlm
QNL_ELEC_VCB_11KVIF2.PilotTripAlm | QNL HV Room Lower Level Zone 2 HV Switchgear Incoming Feeder-2 | Normal | Alarm | QNL_ELEC_VCB_11KVIF2.PilotTripAlm
QNL_ELEC_VCB_11KVIF2.PilotWireFltAlm | Pilot Wire Supervision Fault Alarm | Normal | Alarm | QNL_ELEC_VCB_11KVIF2.PilotWireFltAlm
QNL_ELEC_VCB_11KVIF2.ProtRelayAlm | QNL HV Room Lower Level Zone 2 HV Switchgear Incoming Feeder-2 | Normal | Alarm | QNL_ELEC_VCB_11KVIF2.ProtRelayAlm
QNL_ELEC_VCB_11KVIF2.Reset | Breaker Reset | Normal | Reset | QNL_ELEC_VCB_11KVIF2.Reset
QNL_ELEC_VCB_11KVIF2.SprgChrgAlm | QNL HV Room Lower Level Zone 2 HV Switchgear Incoming Feeder-2 | Normal | Alarm | QNL_ELEC_VCB_11KVIF2.SprgChrgAlm
QNL_ELEC_VCB_11KVIF2.TripAlm | Trip Alarm | Normal | Trip Alarm | QNL_ELEC_VCB_11KVIF2.TripAlm
QNL_ELEC_VCB_11KVIF2.VoltFbAlm | QNL HV Room Lower Level Zone 2 HV Switchgear Incoming Feeder-2 | Normal | Alarm | QNL_ELEC_VCB_11KVIF2.VoltFbAlm
QNL_ELEC_VCB_11KVOF1.CommAlm | QNL HV Room Lower Level Zone 2 HV Switchgear Outgoing Feeder-1 | Healthy | Alarm | QNL_ELEC_VCB_11KVOF1.CommAlm
QNL_ELEC_VCB_11KVOF1.DCPwrLossAlm | QNL HV Room Lower Level Zone 2 HV Switchgear Outgoing Feeder-1 | Normal | Alarm | QNL_ELEC_VCB_11KVOF1.DCPwrLossAlm
QNL_ELEC_VCB_11KVOF1.EarthFltAlm | QNL HV Room Lower Level Zone 2 HV Switchgear Outgoing Feeder-1 | Normal | Alarm | QNL_ELEC_VCB_11KVOF1.EarthFltAlm
QNL_ELEC_VCB_11KVOF1.LocalRemoteSts | QNL HV Room Lower Level Zone 2 HV Switchgear Outgoing Feeder-1 | Remote | Local | QNL_ELEC_VCB_11KVOF1.LocalRemoteSts
QNL_ELEC_VCB_11KVOF1.OnOffStatus | QNL HV Room Lower Level Zone 2 HV Switchgear Outgoing Feeder-1 | OFF | ON | QNL_ELEC_VCB_11KVOF1.OnOffStatus
QNL_ELEC_VCB_11KVOF1.OnOffSts | Breaker Status | OFF | ON | QNL_ELEC_VCB_11KVOF1.OnOffSts
QNL_ELEC_VCB_11KVOF1.OOS | QNL HV Room Lower Level Zone 2 HV Switchgear Outgoing Feeder-1 | OOS | Service | QNL_ELEC_VCB_11KVOF1.OOS
QNL_ELEC_VCB_11KVOF1.OpenCloseCmd | QNL HV Room Lower Level Zone 2 HV Switchgear Outgoing Feeder-1 | Close | Open | QNL_ELEC_VCB_11KVOF1.OpenCloseCmd
QNL_ELEC_VCB_11KVOF1.OverloadAlm | QNL HV Room Lower Level Zone 2 HV Switchgear Outgoing Feeder-1 | Normal | Alarm | QNL_ELEC_VCB_11KVOF1.OverloadAlm
QNL_ELEC_VCB_11KVOF1.ProtRelayAlm | QNL HV Room Lower Level Zone 2 HV Switchgear Outgoing Feeder-1 | Normal | Alarm | QNL_ELEC_VCB_11KVOF1.ProtRelayAlm
QNL_ELEC_VCB_11KVOF1.Reset | Breaker Reset | Normal | Reset | QNL_ELEC_VCB_11KVOF1.Reset
QNL_ELEC_VCB_11KVOF1.SprgChrgAlm | QNL HV Room Lower Level Zone 2 HV Switchgear Outgoing Feeder-1 | Normal | Alarm | QNL_ELEC_VCB_11KVOF1.SprgChrgAlm
QNL_ELEC_VCB_11KVOF1.TripAlm | Trip Alarm | Normal | Trip Alarm | QNL_ELEC_VCB_11KVOF1.TripAlm
QNL_ELEC_VCB_11KVOF1.VoltFbAlm | QNL HV Room Lower Level Zone 2 HV Switchgear Outgoing Feeder-1 | Normal | Alarm | QNL_ELEC_VCB_11KVOF1.VoltFbAlm
QNL_ELEC_VCB_11KVOF2.CommAlm | QNL HV Room Lower Level Zone 2 HV Switchgear Outgoing Feeder-2 | Healthy | Alarm | QNL_ELEC_VCB_11KVOF2.CommAlm
QNL_ELEC_VCB_11KVOF2.DCPwrLossAlm | QNL HV Room Lower Level Zone 2 HV Switchgear Outgoing Feeder-2 | Normal | Alarm | QNL_ELEC_VCB_11KVOF2.DCPwrLossAlm
QNL_ELEC_VCB_11KVOF2.EarthFltAlm | QNL HV Room Lower Level Zone 2 HV Switchgear Outgoing Feeder-2 | Normal | Alarm | QNL_ELEC_VCB_11KVOF2.EarthFltAlm
QNL_ELEC_VCB_11KVOF2.LocalRemoteSts | QNL HV Room Lower Level Zone 2 HV Switchgear Outgoing Feeder-2 | Remote | Local | QNL_ELEC_VCB_11KVOF2.LocalRemoteSts
QNL_ELEC_VCB_11KVOF2.OnOffStatus | QNL HV Room Lower Level Zone 2 HV Switchgear Outgoing Feeder-2 | OFF | ON | QNL_ELEC_VCB_11KVOF2.OnOffStatus
QNL_ELEC_VCB_11KVOF2.OnOffSts | Breaker Status | OFF | ON | QNL_ELEC_VCB_11KVOF2.OnOffSts
QNL_ELEC_VCB_11KVOF2.OOS | QNL HV Room Lower Level Zone 2 HV Switchgear Outgoing Feeder-2 | OOS | Service | QNL_ELEC_VCB_11KVOF2.OOS
QNL_ELEC_VCB_11KVOF2.OpenCloseCmd | QNL HV Room Lower Level Zone 2 HV Switchgear Outgoing Feeder-2 | Close | Open | QNL_ELEC_VCB_11KVOF2.OpenCloseCmd
QNL_ELEC_VCB_11KVOF2.OverloadAlm | QNL HV Room Lower Level Zone 2 HV Switchgear Outgoing Feeder-2 | Normal | Alarm | QNL_ELEC_VCB_11KVOF2.OverloadAlm
QNL_ELEC_VCB_11KVOF2.ProtRelayAlm | QNL HV Room Lower Level Zone 2 HV Switchgear Outgoing Feeder-2 | Normal | Alarm | QNL_ELEC_VCB_11KVOF2.ProtRelayAlm
QNL_ELEC_VCB_11KVOF2.Reset | Breaker Reset | Normal | Reset | QNL_ELEC_VCB_11KVOF2.Reset
QNL_ELEC_VCB_11KVOF2.SprgChrgAlm | QNL HV Room Lower Level Zone 2 HV Switchgear Outgoing Feeder-2 | Normal | Alarm | QNL_ELEC_VCB_11KVOF2.SprgChrgAlm
QNL_ELEC_VCB_11KVOF2.TripAlm | Trip Alarm | Normal | Trip Alarm | QNL_ELEC_VCB_11KVOF2.TripAlm
QNL_ELEC_VCB_11KVOF2.VoltFbAlm | QNL HV Room Lower Level Zone 2 HV Switchgear Outgoing Feeder-2 | Normal | Alarm | QNL_ELEC_VCB_11KVOF2.VoltFbAlm
QNL_ELEC_VCB_11KVOF3.CommAlm | QNL HV Room Lower Level Zone 2 HV Switchgear Outgoing Feeder-3 | Healthy | Alarm | QNL_ELEC_VCB_11KVOF3.CommAlm
QNL_ELEC_VCB_11KVOF3.DCPwrLossAlm | QNL HV Room Lower Level Zone 2 HV Switchgear Outgoing Feeder-3 | Normal | Alarm | QNL_ELEC_VCB_11KVOF3.DCPwrLossAlm
QNL_ELEC_VCB_11KVOF3.EarthFltAlm | QNL HV Room Lower Level Zone 2 HV Switchgear Outgoing Feeder-3 | Normal | Alarm | QNL_ELEC_VCB_11KVOF3.EarthFltAlm
QNL_ELEC_VCB_11KVOF3.LocalRemoteSts | QNL HV Room Lower Level Zone 2 HV Switchgear Outgoing Feeder-3 | Remote | Local | QNL_ELEC_VCB_11KVOF3.LocalRemoteSts
QNL_ELEC_VCB_11KVOF3.OnOffStatus | QNL HV Room Lower Level Zone 2 HV Switchgear Outgoing Feeder-3 | OFF | ON | QNL_ELEC_VCB_11KVOF3.OnOffStatus
QNL_ELEC_VCB_11KVOF3.OnOffSts | Breaker Status | OFF | ON | QNL_ELEC_VCB_11KVOF3.OnOffSts
QNL_ELEC_VCB_11KVOF3.OOS | QNL HV Room Lower Level Zone 2 HV Switchgear Outgoing Feeder-3 | OOS | Service | QNL_ELEC_VCB_11KVOF3.OOS
QNL_ELEC_VCB_11KVOF3.OpenCloseCmd | QNL HV Room Lower Level Zone 2 HV Switchgear Outgoing Feeder-3 | Close | Open | QNL_ELEC_VCB_11KVOF3.OpenCloseCmd
QNL_ELEC_VCB_11KVOF3.OverloadAlm | QNL HV Room Lower Level Zone 2 HV Switchgear Outgoing Feeder-3 | Normal | Alarm | QNL_ELEC_VCB_11KVOF3.OverloadAlm
QNL_ELEC_VCB_11KVOF3.ProtRelayAlm | QNL HV Room Lower Level Zone 2 HV Switchgear Outgoing Feeder-3 | Normal | Alarm | QNL_ELEC_VCB_11KVOF3.ProtRelayAlm
QNL_ELEC_VCB_11KVOF3.Reset | Breaker Reset | Normal | Reset | QNL_ELEC_VCB_11KVOF3.Reset
QNL_ELEC_VCB_11KVOF3.SprgChrgAlm | QNL HV Room Lower Level Zone 2 HV Switchgear Outgoing Feeder-3 | Normal | Alarm | QNL_ELEC_VCB_11KVOF3.SprgChrgAlm
QNL_ELEC_VCB_11KVOF3.TripAlm | Trip Alarm | Normal | Trip Alarm | QNL_ELEC_VCB_11KVOF3.TripAlm
QNL_ELEC_VCB_11KVOF3.VoltFbAlm | QNL HV Room Lower Level Zone 2 HV Switchgear Outgoing Feeder-3 | Normal | Alarm | QNL_ELEC_VCB_11KVOF3.VoltFbAlm
QNL_ELS_LCP_DBBLL_1_1B.Sts | Lighting Circuit On/Off status | OFF | ON | QNL_ELS_LCP_DBBLL_1_1B.Sts
QNL_ELS_LCP_DBBLL_1_1R.Sts | Lighting Circuit On/Off status | OFF | ON | QNL_ELS_LCP_DBBLL_1_1R.Sts
QNL_ELS_LCP_DBBLL_1_1Y.Sts | Lighting Circuit On/Off status | OFF | ON | QNL_ELS_LCP_DBBLL_1_1Y.Sts
QNL_ELS_LCP_DBBLL_1_2B.Sts | Lighting Circuit On/Off status | OFF | ON | QNL_ELS_LCP_DBBLL_1_2B.Sts
QNL_ELS_LCP_DBBLL_1_2R.Sts | Lighting Circuit On/Off status | OFF | ON | QNL_ELS_LCP_DBBLL_1_2R.Sts
QNL_ELS_LCP_DBBLL_1_2Y.Sts | Lighting Circuit On/Off status | OFF | ON | QNL_ELS_LCP_DBBLL_1_2Y.Sts
QNL_ELS_LCP_DBBLL_1_3B.Sts | Lighting Circuit On/Off status | OFF | ON | QNL_ELS_LCP_DBBLL_1_3B.Sts
QNL_ELS_LCP_DBBLL_1_3R.Sts | Lighting Circuit On/Off status | OFF | ON | QNL_ELS_LCP_DBBLL_1_3R.Sts
QNL_ELS_LCP_DBBLL_1_3Y.Sts | Lighting Circuit On/Off status | OFF | ON | QNL_ELS_LCP_DBBLL_1_3Y.Sts
QNL_ELS_LCP_DBBLL_1_4B.Sts | Lighting Circuit On/Off status | OFF | ON | QNL_ELS_LCP_DBBLL_1_4B.Sts
QNL_ELS_LCP_DBBLL_1_4R.Sts | Lighting Circuit On/Off status | OFF | ON | QNL_ELS_LCP_DBBLL_1_4R.Sts
QNL_ELS_LCP_DBBLL_1_4Y.Sts | Lighting Circuit On/Off status | OFF | ON | QNL_ELS_LCP_DBBLL_1_4Y.Sts
QNL_ELS_LCP_DBBLL_1_7R.Sts | Lighting Circuit On/Off status | OFF | ON | QNL_ELS_LCP_DBBLL_1_7R.Sts
QNL_ELS_LCP_DBBLL_2_1B.Sts | Lighting Circuit On/Off status | OFF | ON | QNL_ELS_LCP_DBBLL_2_1B.Sts
QNL_ELS_LCP_DBBLL_2_1R.Sts | Lighting Circuit On/Off status | OFF | ON | QNL_ELS_LCP_DBBLL_2_1R.Sts
QNL_ELS_LCP_DBBLL_2_1Y.Sts | Lighting Circuit On/Off status | OFF | ON | QNL_ELS_LCP_DBBLL_2_1Y.Sts
QNL_ELS_LCP_DBBLL_2_2B.Sts | Lighting Circuit On/Off status | OFF | ON | QNL_ELS_LCP_DBBLL_2_2B.Sts
QNL_ELS_LCP_DBBLL_2_2R.Sts | Lighting Circuit On/Off status | OFF | ON | QNL_ELS_LCP_DBBLL_2_2R.Sts
QNL_ELS_LCP_DBBLL_2_2Y.Sts | Lighting Circuit On/Off status | OFF | ON | QNL_ELS_LCP_DBBLL_2_2Y.Sts
QNL_ELS_LCP_DBBLL_2_3B.Sts | Lighting Circuit On/Off status | OFF | ON | QNL_ELS_LCP_DBBLL_2_3B.Sts
QNL_ELS_LCP_DBBLL_2_3R.Sts | Lighting Circuit On/Off status | OFF | ON | QNL_ELS_LCP_DBBLL_2_3R.Sts
QNL_ELS_LCP_DBBLL_2_3Y.Sts | Lighting Circuit On/Off status | OFF | ON | QNL_ELS_LCP_DBBLL_2_3Y.Sts
QNL_ELS_LCP_DBBLL_2_48.Sts | Lighting Circuit On/Off status | OFF | ON | QNL_ELS_LCP_DBBLL_2_48.Sts
QNL_ELS_LCP_DBBLL_2_4R.Sts | Lighting Circuit On/Off status | OFF | ON | QNL_ELS_LCP_DBBLL_2_4R.Sts
QNL_ELS_LCP_DBBLL_2_4Y.Sts | Lighting Circuit On/Off status | OFF | ON | QNL_ELS_LCP_DBBLL_2_4Y.Sts
QNL_ELS_LCP_DBBLL_3_1B.Sts | Lighting Circuit On/Off status | OFF | ON | QNL_ELS_LCP_DBBLL_3_1B.Sts
QNL_ELS_LCP_DBBLL_3_1R.Sts | Lighting Circuit On/Off status | OFF | ON | QNL_ELS_LCP_DBBLL_3_1R.Sts
QNL_ELS_LCP_DBBLL_3_1Y.Sts | Lighting Circuit On/Off status | OFF | ON | QNL_ELS_LCP_DBBLL_3_1Y.Sts
QNL_ELS_LCP_DBBLL_3_2B.Sts | Lighting Circuit On/Off status | OFF | ON | QNL_ELS_LCP_DBBLL_3_2B.Sts
QNL_ELS_LCP_DBBLL_3_2R.Sts | Lighting Circuit On/Off status | OFF | ON | QNL_ELS_LCP_DBBLL_3_2R.Sts
QNL_ELS_LCP_DBBLL_3_2Y.Sts | Lighting Circuit On/Off status | OFF | ON | QNL_ELS_LCP_DBBLL_3_2Y.Sts
QNL_ELS_LCP_DBBLL_3_3B.Sts | Lighting Circuit On/Off status | OFF | ON | QNL_ELS_LCP_DBBLL_3_3B.Sts
QNL_ELS_LCP_DBBLL_3_3R.Sts | Lighting Circuit On/Off status | OFF | ON | QNL_ELS_LCP_DBBLL_3_3R.Sts
QNL_ELS_LCP_DBBLL_3_3Y.Sts | Lighting Circuit On/Off status | OFF | ON | QNL_ELS_LCP_DBBLL_3_3Y.Sts
QNL_ELS_LCP_DBBLL_3_4R.Sts | Lighting Circuit On/Off status | OFF | ON | QNL_ELS_LCP_DBBLL_3_4R.Sts
QNL_ELS_LCP_DBGSTF2_3_5R.Sts | Lighting Circuit On/Off status | OFF | ON | QNL_ELS_LCP_DBGSTF2_3_5R.Sts
QNL_ELS_LCP_DBTFL_3_10Y.Sts | Lighting Circuit On/Off status | OFF | ON | QNL_ELS_LCP_DBTFL_3_10Y.Sts
QNL_ELS_LCP_DBTFL_3_11B.Sts | Lighting Circuit On/Off status | OFF | ON | QNL_ELS_LCP_DBTFL_3_11B.Sts
QNL_ELS_LCP_DBTFL_3_11Y.Sts | Lighting Circuit On/Off status | OFF | ON | QNL_ELS_LCP_DBTFL_3_11Y.Sts
QNL_ELS_LCP_DBTFL_3_12B.Sts | Lighting Circuit On/Off status | OFF | ON | QNL_ELS_LCP_DBTFL_3_12B.Sts
QNL_ELS_LCP_DBTFL_3_13B.Sts | Lighting Circuit On/Off status | OFF | ON | QNL_ELS_LCP_DBTFL_3_13B.Sts
QNL_ELS_LCP_DBTFL_3_13R.Sts | Lighting Circuit On/Off status | OFF | ON | QNL_ELS_LCP_DBTFL_3_13R.Sts
QNL_ELS_LCP_DBTFL_3_13Y.Sts | Lighting Circuit On/Off status | OFF | ON | QNL_ELS_LCP_DBTFL_3_13Y.Sts
QNL_ELS_LCP_DBTFL_3_14B.Sts | Lighting Circuit On/Off status | OFF | ON | QNL_ELS_LCP_DBTFL_3_14B.Sts
QNL_ELS_LCP_DBTFL_3_14Y.Sts | Lighting Circuit On/Off status | OFF | ON | QNL_ELS_LCP_DBTFL_3_14Y.Sts
QNL_ELS_LCP_DBTFL_3_1Y.Sts | Lighting Circuit On/Off status | OFF | ON | QNL_ELS_LCP_DBTFL_3_1Y.Sts
QNL_ELS_LCP_DBTFL_3_8Y.Sts | Lighting Circuit On/Off status | OFF | ON | QNL_ELS_LCP_DBTFL_3_8Y.Sts
QNL_ELS_LCP_DBTFL2_3_11B.Sts | Lighting Circuit On/Off status | OFF | ON | QNL_ELS_LCP_DBTFL2_3_11B.Sts
QNL_ELS_LCP_DBTFL2_3_12B.Sts | Lighting Circuit On/Off status | OFF | ON | QNL_ELS_LCP_DBTFL2_3_12B.Sts
QNL_ELS_LCP_DBTFL2_3_12Y.Sts | Lighting Circuit On/Off status | OFF | ON | QNL_ELS_LCP_DBTFL2_3_12Y.Sts
QNL_ELS_LCP_DBTFL2_3_13B.Sts | Lighting Circuit On/Off status | OFF | ON | QNL_ELS_LCP_DBTFL2_3_13B.Sts
QNL_ELS_LCP_DBTFL2_3_13Y.Sts | Lighting Circuit On/Off status | OFF | ON | QNL_ELS_LCP_DBTFL2_3_13Y.Sts
QNL_ELS_LCP_DBTFL2_3_1Y.Sts | Lighting Circuit On/Off status | OFF | ON | QNL_ELS_LCP_DBTFL2_3_1Y.Sts
QNL_ELS_LCP_DBTFL3_3_10B.Sts | Lighting Circuit On/Off status | OFF | ON | QNL_ELS_LCP_DBTFL3_3_10B.Sts
QNL_ELS_LCP_DBTFL3_3_11B.Sts | Lighting Circuit On/Off status | OFF | ON | QNL_ELS_LCP_DBTFL3_3_11B.Sts
QNL_ELS_LCP_DBTFL3_3_11Y.Sts | Lighting Circuit On/Off status | OFF | ON | QNL_ELS_LCP_DBTFL3_3_11Y.Sts
QNL_ELS_LCP_DBTFL3_3_12B.Sts | Lighting Circuit On/Off status | OFF | ON | QNL_ELS_LCP_DBTFL3_3_12B.Sts
QNL_ELS_LCP_DBTFL3_3_12Y.Sts | Lighting Circuit On/Off status | OFF | ON | QNL_ELS_LCP_DBTFL3_3_12Y.Sts
QNL_ELS_LCP_Z1_Panel.PanelAlm | Panel Alarm | Normal | Alarm | QNL_ELS_LCP_Z1_Panel.PanelAlm
QNL_ELS_LCP_Z2_Panel.PanelAlm | Panel Alarm | Normal | Alarm | QNL_ELS_LCP_Z2_Panel.PanelAlm
QNL_ELS_LCP_Z3_Panel.PanelAlm | Panel Alarm | Normal | Alarm | QNL_ELS_LCP_Z3_Panel.PanelAlm
QNL_FAPGateway.Alm | Alarm | Alarm | Normal | QNL_FAPGateway.Alm
QNL_FCU_1F_001.CommAlm | QNL FCU-1F-001 Terrace Floor Zone-03 South East IDF Room | Alarm | Healthy | QNL_FCU_1F_001.CommAlm
QNL_FCU_1F_001.FanSts | QNL FCU-1F-001 Terrace Floor Zone-03 South East IDF Room | Stopped | Running | QNL_FCU_1F_001.FanSts
QNL_FCU_1F_001.Stg1Sts | QNL FCU-1F-001 Terrace Floor Zone-03 South East IDF Room | Off | Low | QNL_FCU_1F_001.Stg1Sts
QNL_FCU_1F_001.Stg2Sts | QNL FCU-1F-001 Terrace Floor Zone-03 South East IDF Room | Off | Medium | QNL_FCU_1F_001.Stg2Sts
QNL_FCU_1F_001.Stg3Sts | QNL FCU-1F-001 Terrace Floor Zone-03 South East IDF Room | Off | High | QNL_FCU_1F_001.Stg3Sts
QNL_FCU_1F_002.CommAlm | Communication Fail Alarm | Alarm | Healthy | QNL_FCU_1F_002.CommAlm
QNL_FCU_1F_002.FanSts | QNL FCU-1F-002 First Floor Zone-01 ICT L1030 | Stopped | Running | QNL_FCU_1F_002.FanSts
QNL_FCU_1F_002.Stg1Sts | QNL FCU-1F-002 First Floor Zone-01 ICT L1030 | Off | Low | QNL_FCU_1F_002.Stg1Sts
QNL_FCU_1F_002.Stg2Sts | QNL FCU-1F-002 First Floor Zone-01 ICT L1030 | Off | Medium | QNL_FCU_1F_002.Stg2Sts
QNL_FCU_1F_002.Stg3Sts | QNL FCU-1F-002 First Floor Zone-01 ICT L1030 | Off | High | QNL_FCU_1F_002.Stg3Sts
QNL_FCU_1F_003.CommAlm | QNL 1F-Z2 P1 IDF Room FCU-0003 | Alarm | Healthy | QNL_FCU_1F_003.CommAlm
QNL_FCU_1F_003.FanSts | QNL 1F-Z2 P1 IDF Room FCU-0003 | Stopped | Running | QNL_FCU_1F_003.FanSts
QNL_FCU_1F_003.Stg1Sts | QNL 1F-Z2 P1 IDF Room FCU-0003 | Off | Low | QNL_FCU_1F_003.Stg1Sts
QNL_FCU_1F_003.Stg2Sts | QNL 1F-Z2 P1 IDF Room FCU-0003 | Off | Medium | QNL_FCU_1F_003.Stg2Sts
QNL_FCU_1F_003.Stg3Sts | QNL 1F-Z2 P1 IDF Room FCU-0003 | Off | High | QNL_FCU_1F_003.Stg3Sts
QNL_FCU_1F_004.CommAlm | Communication Fail Alarm | Alarm | Healthy | QNL_FCU_1F_004.CommAlm
QNL_FCU_1F_004.FanSts | QNL 1F-Z3 P2 Bridge Ceiling Void BR6 FCU-0004 | Stopped | Running | QNL_FCU_1F_004.FanSts
QNL_FCU_1F_004.Stg1Sts | QNL 1F-Z3 P2 Bridge Ceiling Void BR6 FCU-0004 | Off | Low | QNL_FCU_1F_004.Stg1Sts
QNL_FCU_1F_004.Stg2Sts | QNL 1F-Z3 P2 Bridge Ceiling Void BR6 FCU-0004 | Off | Medium | QNL_FCU_1F_004.Stg2Sts
QNL_FCU_1F_004.Stg3Sts | QNL 1F-Z3 P2 Bridge Ceiling Void BR6 FCU-0004 | Off | High | QNL_FCU_1F_004.Stg3Sts
QNL_FCU_1F_005.CommAlm | Communication Fail Alarm | Alarm | Healthy | QNL_FCU_1F_005.CommAlm
QNL_FCU_1F_005.FanSts | QNL 1F-Z3 P2 Bridge Ceiling Void BR6 FCU-0005 | Stopped | Running | QNL_FCU_1F_005.FanSts
QNL_FCU_1F_005.Stg1Sts | QNL 1F-Z3 P2 Bridge Ceiling Void BR6 FCU-0005 | Off | Low | QNL_FCU_1F_005.Stg1Sts
QNL_FCU_1F_005.Stg2Sts | QNL 1F-Z3 P2 Bridge Ceiling Void BR6 FCU-0005 | Off | Medium | QNL_FCU_1F_005.Stg2Sts
QNL_FCU_1F_005.Stg3Sts | QNL 1F-Z3 P2 Bridge Ceiling Void BR6 FCU-0005 | Off | High | QNL_FCU_1F_005.Stg3Sts
QNL_FCU_1F_006.CommAlm | Communication Fail Alarm | Alarm | Healthy | QNL_FCU_1F_006.CommAlm
QNL_FCU_1F_006.FanSts | QNL 1F-Z3 P2 Bridge Ceiling Void BR6 FCU-0006 | Stopped | Running | QNL_FCU_1F_006.FanSts
QNL_FCU_1F_006.Stg1Sts | QNL 1F-Z3 P2 Bridge Ceiling Void BR6 FCU-0006 | Off | Low | QNL_FCU_1F_006.Stg1Sts
QNL_FCU_1F_006.Stg2Sts | QNL 1F-Z3 P2 Bridge Ceiling Void BR6 FCU-0006 | Off | Medium | QNL_FCU_1F_006.Stg2Sts
QNL_FCU_1F_006.Stg3Sts | QNL 1F-Z3 P2 Bridge Ceiling Void BR6 FCU-0006 | Off | High | QNL_FCU_1F_006.Stg3Sts
QNL_FCU_1F_007.CommAlm | Communication Fail Alarm | Alarm | Healthy | QNL_FCU_1F_007.CommAlm
QNL_FCU_1F_007.FanSts | QNL 1F-Z3 P2 Bridge Ceiling Void BR5 FCU-0007 | Stopped | Running | QNL_FCU_1F_007.FanSts
QNL_FCU_1F_007.Stg1Sts | QNL 1F-Z3 P2 Bridge Ceiling Void BR5 FCU-0007 | Off | Low | QNL_FCU_1F_007.Stg1Sts
QNL_FCU_1F_007.Stg2Sts | QNL 1F-Z3 P2 Bridge Ceiling Void BR5 FCU-0007 | Off | Medium | QNL_FCU_1F_007.Stg2Sts
QNL_FCU_1F_007.Stg3Sts | QNL 1F-Z3 P2 Bridge Ceiling Void BR5 FCU-0007 | Off | High | QNL_FCU_1F_007.Stg3Sts
QNL_FCU_1F_008.CommAlm | Communication Fail Alarm | Alarm | Healthy | QNL_FCU_1F_008.CommAlm
QNL_FCU_1F_008.FanSts | QNL 1F-Z3 P2 Bridge Ceiling Void BR5 FCU-0008 | Stopped | Running | QNL_FCU_1F_008.FanSts
QNL_FCU_1F_008.Stg1Sts | QNL 1F-Z3 P2 Bridge Ceiling Void BR5 FCU-0008 | Off | Low | QNL_FCU_1F_008.Stg1Sts
QNL_FCU_1F_008.Stg2Sts | QNL 1F-Z3 P2 Bridge Ceiling Void BR5 FCU-0008 | Off | Medium | QNL_FCU_1F_008.Stg2Sts
QNL_FCU_1F_008.Stg3Sts | QNL 1F-Z3 P2 Bridge Ceiling Void BR5 FCU-0008 | Off | High | QNL_FCU_1F_008.Stg3Sts
QNL_FCU_1F_009.CommAlm | Communication Fail Alarm | Alarm | Healthy | QNL_FCU_1F_009.CommAlm
QNL_FCU_1F_009.FanSts | QNL 1F-Z3 P2 Bridge Ceiling Void BR5 FCU-0009 | Stopped | Running | QNL_FCU_1F_009.FanSts
QNL_FCU_1F_009.Stg1Sts | QNL 1F-Z3 P2 Bridge Ceiling Void BR5 FCU-0009 | Off | Low | QNL_FCU_1F_009.Stg1Sts
QNL_FCU_1F_009.Stg2Sts | QNL 1F-Z3 P2 Bridge Ceiling Void BR5 FCU-0009 | Off | Medium | QNL_FCU_1F_009.Stg2Sts
QNL_FCU_1F_009.Stg3Sts | QNL 1F-Z3 P2 Bridge Ceiling Void BR5 FCU-0009 | Off | High | QNL_FCU_1F_009.Stg3Sts
QNL_FCU_1F_010.CommAlm | Communication Fail Alarm | Alarm | Healthy | QNL_FCU_1F_010.CommAlm
QNL_FCU_1F_010.FanSts | QNL 1F-Z3 P2 Bridge Ceiling Void BR5 FCU-0010 | Stopped | Running | QNL_FCU_1F_010.FanSts
QNL_FCU_1F_010.Stg1Sts | QNL 1F-Z3 P2 Bridge Ceiling Void BR5 FCU-0010 | Off | Low | QNL_FCU_1F_010.Stg1Sts
QNL_FCU_1F_010.Stg2Sts | QNL 1F-Z3 P2 Bridge Ceiling Void BR5 FCU-0010 | Off | Medium | QNL_FCU_1F_010.Stg2Sts
QNL_FCU_1F_010.Stg3Sts | QNL 1F-Z3 P2 Bridge Ceiling Void BR5 FCU-0010 | Off | High | QNL_FCU_1F_010.Stg3Sts
QNL_FCU_1F_011.CommAlm | Communication Fail Alarm | Alarm | Healthy | QNL_FCU_1F_011.CommAlm
QNL_FCU_1F_011.FanSts | QNL 1F-Z3 P2 Bridge Ceiling Void BR5 FCU-0011 | Stopped | Running | QNL_FCU_1F_011.FanSts
QNL_FCU_1F_011.Stg1Sts | QNL 1F-Z3 P2 Bridge Ceiling Void BR5 FCU-0011 | Off | Low | QNL_FCU_1F_011.Stg1Sts
QNL_FCU_1F_011.Stg2Sts | QNL 1F-Z3 P2 Bridge Ceiling Void BR5 FCU-0011 | Off | Medium | QNL_FCU_1F_011.Stg2Sts
QNL_FCU_1F_011.Stg3Sts | QNL 1F-Z3 P2 Bridge Ceiling Void BR5 FCU-0011 | Off | High | QNL_FCU_1F_011.Stg3Sts
QNL_FCU_1F_012.CommAlm | Communication Fail Alarm | Alarm | Healthy | QNL_FCU_1F_012.CommAlm
QNL_FCU_1F_012.FanSts | QNL 1F-Z3 P2 Bridge Ceiling Void BR5 FCU-0012 | Stopped | Running | QNL_FCU_1F_012.FanSts
QNL_FCU_1F_012.Stg1Sts | QNL 1F-Z3 P2 Bridge Ceiling Void BR5 FCU-0012 | Off | Low | QNL_FCU_1F_012.Stg1Sts
QNL_FCU_1F_012.Stg2Sts | QNL 1F-Z3 P2 Bridge Ceiling Void BR5 FCU-0012 | Off | Medium | QNL_FCU_1F_012.Stg2Sts
QNL_FCU_1F_012.Stg3Sts | QNL 1F-Z3 P2 Bridge Ceiling Void BR5 FCU-0012 | Off | High | QNL_FCU_1F_012.Stg3Sts
QNL_FCU_1F_013.CommAlm | Communication Fail Alarm | Alarm | Healthy | QNL_FCU_1F_013.CommAlm
QNL_FCU_1F_013.FanSts | QNL 1F-Z3 P2 Bridge Ceiling Void BR6 FCU-0013 | Stopped | Running | QNL_FCU_1F_013.FanSts
QNL_FCU_1F_013.Stg1Sts | QNL 1F-Z3 P2 Bridge Ceiling Void BR6 FCU-0013 | Off | Low | QNL_FCU_1F_013.Stg1Sts
QNL_FCU_1F_013.Stg2Sts | QNL 1F-Z3 P2 Bridge Ceiling Void BR6 FCU-0013 | Off | Medium | QNL_FCU_1F_013.Stg2Sts
QNL_FCU_1F_013.Stg3Sts | QNL 1F-Z3 P2 Bridge Ceiling Void BR6 FCU-0013 | Off | High | QNL_FCU_1F_013.Stg3Sts
QNL_FCU_1F_014.CommAlm | Communication Fail Alarm | Alarm | Healthy | QNL_FCU_1F_014.CommAlm
QNL_FCU_1F_014.FanSts | QNL 1F-Z3 P1 Bridge Ceiling Void BR4 FCU-0014 | Stopped | Running | QNL_FCU_1F_014.FanSts
QNL_FCU_1F_014.Stg1Sts | QNL 1F-Z3 P1 Bridge Ceiling Void BR4 FCU-0014 | Off | Low | QNL_FCU_1F_014.Stg1Sts
QNL_FCU_1F_014.Stg2Sts | QNL 1F-Z3 P1 Bridge Ceiling Void BR4 FCU-0014 | Off | Medium | QNL_FCU_1F_014.Stg2Sts
QNL_FCU_1F_014.Stg3Sts | QNL 1F-Z3 P1 Bridge Ceiling Void BR4 FCU-0014 | Off | High | QNL_FCU_1F_014.Stg3Sts
QNL_FCU_1F_015.CommAlm | Communication Fail Alarm | Alarm | Healthy | QNL_FCU_1F_015.CommAlm
QNL_FCU_1F_015.FanSts | QNL 1F-Z3 P2 Bridge Ceiling Void BR6 FCU-0015 | Stopped | Running | QNL_FCU_1F_015.FanSts
QNL_FCU_1F_015.Stg1Sts | QNL 1F-Z3 P2 Bridge Ceiling Void BR6 FCU-0015 | Off | Low | QNL_FCU_1F_015.Stg1Sts
QNL_FCU_1F_015.Stg2Sts | QNL 1F-Z3 P2 Bridge Ceiling Void BR6 FCU-0015 | Off | Medium | QNL_FCU_1F_015.Stg2Sts
QNL_FCU_1F_015.Stg3Sts | QNL 1F-Z3 P2 Bridge Ceiling Void BR6 FCU-0015 | Off | High | QNL_FCU_1F_015.Stg3Sts
QNL_FCU_1F_016.CommAlm | Communication Fail Alarm | Alarm | Healthy | QNL_FCU_1F_016.CommAlm
QNL_FCU_1F_016.FanSts | QNL 1F-Z3 P1 Bridge Ceiling Void BR4 FCU-0016 | Stopped | Running | QNL_FCU_1F_016.FanSts
QNL_FCU_1F_016.Stg1Sts | QNL 1F-Z3 P1 Bridge Ceiling Void BR4 FCU-0016 | Off | Low | QNL_FCU_1F_016.Stg1Sts
QNL_FCU_1F_016.Stg2Sts | QNL 1F-Z3 P1 Bridge Ceiling Void BR4 FCU-0016 | Off | Medium | QNL_FCU_1F_016.Stg2Sts
QNL_FCU_1F_016.Stg3Sts | QNL 1F-Z3 P1 Bridge Ceiling Void BR4 FCU-0016 | Off | High | QNL_FCU_1F_016.Stg3Sts
QNL_FCU_1F_017.CommAlm | Communication Fail Alarm | Alarm | Healthy | QNL_FCU_1F_017.CommAlm
QNL_FCU_1F_017.FanSts | QNL 1F-Z3 P1 Bridge Ceiling Void BR4 FCU-0017 | Stopped | Running | QNL_FCU_1F_017.FanSts
QNL_FCU_1F_017.Stg1Sts | QNL 1F-Z3 P1 Bridge Ceiling Void BR4 FCU-0017 | Off | Low | QNL_FCU_1F_017.Stg1Sts
QNL_FCU_1F_017.Stg2Sts | QNL 1F-Z3 P1 Bridge Ceiling Void BR4 FCU-0017 | Off | Medium | QNL_FCU_1F_017.Stg2Sts
QNL_FCU_1F_017.Stg3Sts | QNL 1F-Z3 P1 Bridge Ceiling Void BR4 FCU-0017 | Off | High | QNL_FCU_1F_017.Stg3Sts
QNL_FCU_1F_018.CommAlm | Communication Fail Alarm | Alarm | Healthy | QNL_FCU_1F_018.CommAlm
QNL_FCU_1F_018.FanSts | QNL 1F-Z3 P1 Bridge Ceiling Void BR4 FCU-0018 | Stopped | Running | QNL_FCU_1F_018.FanSts
QNL_FCU_1F_018.Stg1Sts | QNL 1F-Z3 P1 Bridge Ceiling Void BR4 FCU-0018 | Off | Low | QNL_FCU_1F_018.Stg1Sts
QNL_FCU_1F_018.Stg2Sts | QNL 1F-Z3 P1 Bridge Ceiling Void BR4 FCU-0018 | Off | Medium | QNL_FCU_1F_018.Stg2Sts
QNL_FCU_1F_018.Stg3Sts | QNL 1F-Z3 P1 Bridge Ceiling Void BR4 FCU-0018 | Off | High | QNL_FCU_1F_018.Stg3Sts
QNL_FCU_1F_019.CommAlm | Communication Fail Alarm | Alarm | Healthy | QNL_FCU_1F_019.CommAlm
QNL_FCU_1F_019.FanSts | QNL 1F-Z3 P2 Bridge Ceiling Void BR5 FCU-0019 | Stopped | Running | QNL_FCU_1F_019.FanSts
QNL_FCU_1F_019.Stg1Sts | QNL 1F-Z3 P2 Bridge Ceiling Void BR5 FCU-0019 | Off | Low | QNL_FCU_1F_019.Stg1Sts
QNL_FCU_1F_019.Stg2Sts | QNL 1F-Z3 P2 Bridge Ceiling Void BR5 FCU-0019 | Off | Medium | QNL_FCU_1F_019.Stg2Sts
QNL_FCU_1F_019.Stg3Sts | QNL 1F-Z3 P2 Bridge Ceiling Void BR5 FCU-0019 | Off | High | QNL_FCU_1F_019.Stg3Sts
QNL_FCU_1F_020.CommAlm | Communication Fail Alarm | Alarm | Healthy | QNL_FCU_1F_020.CommAlm
QNL_FCU_1F_020.FanSts | QNL 1F-Z3 P1 Bridge Ceiling Void BR3 FCU-0020 | Stopped | Running | QNL_FCU_1F_020.FanSts
QNL_FCU_1F_020.Stg1Sts | QNL 1F-Z3 P1 Bridge Ceiling Void BR3 FCU-0020 | Off | Low | QNL_FCU_1F_020.Stg1Sts
QNL_FCU_1F_020.Stg2Sts | QNL 1F-Z3 P1 Bridge Ceiling Void BR3 FCU-0020 | Off | Medium | QNL_FCU_1F_020.Stg2Sts
QNL_FCU_1F_020.Stg3Sts | QNL 1F-Z3 P1 Bridge Ceiling Void BR3 FCU-0020 | Off | High | QNL_FCU_1F_020.Stg3Sts
QNL_FCU_1F_021.CommAlm | Communication Fail Alarm | Alarm | Healthy | QNL_FCU_1F_021.CommAlm
QNL_FCU_1F_021.FanSts | QNL 1F-Z3 P2 Bridge Ceiling Void BR5 FCU-0021 | Stopped | Running | QNL_FCU_1F_021.FanSts
QNL_FCU_1F_021.Stg1Sts | QNL 1F-Z3 P2 Bridge Ceiling Void BR5 FCU-0021 | Off | Low | QNL_FCU_1F_021.Stg1Sts
QNL_FCU_1F_021.Stg2Sts | QNL 1F-Z3 P2 Bridge Ceiling Void BR5 FCU-0021 | Off | Medium | QNL_FCU_1F_021.Stg2Sts
QNL_FCU_1F_021.Stg3Sts | QNL 1F-Z3 P2 Bridge Ceiling Void BR5 FCU-0021 | Off | High | QNL_FCU_1F_021.Stg3Sts
QNL_FCU_1F_022.CommAlm | Communication Fail Alarm | Alarm | Healthy | QNL_FCU_1F_022.CommAlm
QNL_FCU_1F_022.FanSts | QNL 1F-Z3 P1 Bridge Ceiling Void BR3 FCU-0022 | Stopped | Running | QNL_FCU_1F_022.FanSts
QNL_FCU_1F_022.Stg1Sts | QNL 1F-Z3 P1 Bridge Ceiling Void BR3 FCU-0022 | Off | Low | QNL_FCU_1F_022.Stg1Sts
QNL_FCU_1F_022.Stg2Sts | QNL 1F-Z3 P1 Bridge Ceiling Void BR3 FCU-0022 | Off | Medium | QNL_FCU_1F_022.Stg2Sts
QNL_FCU_1F_022.Stg3Sts | QNL 1F-Z3 P1 Bridge Ceiling Void BR3 FCU-0022 | Off | High | QNL_FCU_1F_022.Stg3Sts
QNL_FCU_1F_023.CommAlm | Communication Fail Alarm | Alarm | Healthy | QNL_FCU_1F_023.CommAlm
QNL_FCU_1F_023.FanSts | QNL 1F-Z3 P1 Bridge Ceiling Void BR3 FCU-0023 | Stopped | Running | QNL_FCU_1F_023.FanSts
QNL_FCU_1F_023.Stg1Sts | QNL 1F-Z3 P1 Bridge Ceiling Void BR3 FCU-0023 | Off | Low | QNL_FCU_1F_023.Stg1Sts
QNL_FCU_1F_023.Stg2Sts | QNL 1F-Z3 P1 Bridge Ceiling Void BR3 FCU-0023 | Off | Medium | QNL_FCU_1F_023.Stg2Sts
QNL_FCU_1F_023.Stg3Sts | QNL 1F-Z3 P1 Bridge Ceiling Void BR3 FCU-0023 | Off | High | QNL_FCU_1F_023.Stg3Sts
QNL_FCU_1F_024.CommAlm | Communication Fail Alarm | Alarm | Healthy | QNL_FCU_1F_024.CommAlm
QNL_FCU_1F_024.FanSts | QNL 1F-Z3 P1 Bridge Ceiling Void BR3 FCU-0024 | Stopped | Running | QNL_FCU_1F_024.FanSts
QNL_FCU_1F_024.Stg1Sts | QNL 1F-Z3 P1 Bridge Ceiling Void BR3 FCU-0024 | Off | Low | QNL_FCU_1F_024.Stg1Sts
QNL_FCU_1F_024.Stg2Sts | QNL 1F-Z3 P1 Bridge Ceiling Void BR3 FCU-0024 | Off | Medium | QNL_FCU_1F_024.Stg2Sts
QNL_FCU_1F_024.Stg3Sts | QNL 1F-Z3 P1 Bridge Ceiling Void BR3 FCU-0024 | Off | High | QNL_FCU_1F_024.Stg3Sts
QNL_FCU_1F_025.CommAlm | Communication Fail Alarm | Alarm | Healthy | QNL_FCU_1F_025.CommAlm
QNL_FCU_1F_025.FanSts | QNL 1F-Z3 P1 Bridge Ceiling Void BR2 FCU-0025 | Stopped | Running | QNL_FCU_1F_025.FanSts
QNL_FCU_1F_025.Stg1Sts | QNL 1F-Z3 P1 Bridge Ceiling Void BR2 FCU-0025 | Off | Low | QNL_FCU_1F_025.Stg1Sts
QNL_FCU_1F_025.Stg2Sts | QNL 1F-Z3 P1 Bridge Ceiling Void BR2 FCU-0025 | Off | Medium | QNL_FCU_1F_025.Stg2Sts
QNL_FCU_1F_025.Stg3Sts | QNL 1F-Z3 P1 Bridge Ceiling Void BR2 FCU-0025 | Off | High | QNL_FCU_1F_025.Stg3Sts
QNL_FCU_1F_026.CommAlm | Communication Fail Alarm | Alarm | Healthy | QNL_FCU_1F_026.CommAlm
QNL_FCU_1F_026.FanSts | QNL 1F-Z3 P1 Bridge Ceiling Void BR4 FCU-0026 | Stopped | Running | QNL_FCU_1F_026.FanSts
QNL_FCU_1F_026.Stg1Sts | QNL 1F-Z3 P1 Bridge Ceiling Void BR4 FCU-0026 | Off | Low | QNL_FCU_1F_026.Stg1Sts
QNL_FCU_1F_026.Stg2Sts | QNL 1F-Z3 P1 Bridge Ceiling Void BR4 FCU-0026 | Off | Medium | QNL_FCU_1F_026.Stg2Sts
QNL_FCU_1F_026.Stg3Sts | QNL 1F-Z3 P1 Bridge Ceiling Void BR4 FCU-0026 | Off | High | QNL_FCU_1F_026.Stg3Sts
QNL_FCU_1F_027.CommAlm | Communication Fail Alarm | Alarm | Healthy | QNL_FCU_1F_027.CommAlm
QNL_FCU_1F_027.FanSts | QNL 1F-Z2 P2 Cafe FCU-0027 | Stopped | Running | QNL_FCU_1F_027.FanSts
QNL_FCU_1F_027.Stg1Sts | QNL 1F-Z2 P2 Cafe FCU-0027 | Off | Low | QNL_FCU_1F_027.Stg1Sts
QNL_FCU_1F_027.Stg2Sts | QNL 1F-Z2 P2 Cafe FCU-0027 | Off | Medium | QNL_FCU_1F_027.Stg2Sts
QNL_FCU_1F_027.Stg3Sts | QNL 1F-Z2 P2 Cafe FCU-0027 | Off | High | QNL_FCU_1F_027.Stg3Sts
QNL_FCU_1F_028.CommAlm | Communication Fail Alarm | Alarm | Healthy | QNL_FCU_1F_028.CommAlm
QNL_FCU_1F_028.FanSts | QNL 1F-Z3 P1 Bridge Ceiling Void BR4 FCU-0028 | Stopped | Running | QNL_FCU_1F_028.FanSts
QNL_FCU_1F_028.Stg1Sts | QNL 1F-Z3 P1 Bridge Ceiling Void BR4 FCU-0028 | Off | Low | QNL_FCU_1F_028.Stg1Sts
QNL_FCU_1F_028.Stg2Sts | QNL 1F-Z3 P1 Bridge Ceiling Void BR4 FCU-0028 | Off | Medium | QNL_FCU_1F_028.Stg2Sts
QNL_FCU_1F_028.Stg3Sts | QNL 1F-Z3 P1 Bridge Ceiling Void BR4 FCU-0028 | Off | High | QNL_FCU_1F_028.Stg3Sts
QNL_FCU_1F_029.CommAlm | Communication Fail Alarm | Alarm | Healthy | QNL_FCU_1F_029.CommAlm
QNL_FCU_1F_029.FanSts | QNL 1F-Z2 P2 Bridge Ceiling Void FCU-0029 | Stopped | Running | QNL_FCU_1F_029.FanSts
QNL_FCU_1F_029.Stg1Sts | QNL 1F-Z2 P2 Bridge Ceiling Void FCU-0029 | Off | Low | QNL_FCU_1F_029.Stg1Sts
QNL_FCU_1F_029.Stg2Sts | QNL 1F-Z2 P2 Bridge Ceiling Void FCU-0029 | Off | Medium | QNL_FCU_1F_029.Stg2Sts
QNL_FCU_1F_029.Stg3Sts | QNL 1F-Z2 P2 Bridge Ceiling Void FCU-0029 | Off | High | QNL_FCU_1F_029.Stg3Sts
QNL_FCU_1F_030.CommAlm | Communication Fail Alarm | Alarm | Healthy | QNL_FCU_1F_030.CommAlm
QNL_FCU_1F_030.FanSts | QNL 1F-Z2 P2 Bridge Ceiling Void FCU-0030 | Stopped | Running | QNL_FCU_1F_030.FanSts
QNL_FCU_1F_030.Stg1Sts | QNL 1F-Z2 P2 Bridge Ceiling Void FCU-0030 | Off | Low | QNL_FCU_1F_030.Stg1Sts
QNL_FCU_1F_030.Stg2Sts | QNL 1F-Z2 P2 Bridge Ceiling Void FCU-0030 | Off | Medium | QNL_FCU_1F_030.Stg2Sts
QNL_FCU_1F_030.Stg3Sts | QNL 1F-Z2 P2 Bridge Ceiling Void FCU-0030 | Off | High | QNL_FCU_1F_030.Stg3Sts
QNL_FCU_1F_031.CommAlm | Communication Fail Alarm | Alarm | Healthy | QNL_FCU_1F_031.CommAlm
QNL_FCU_1F_031.FanSts | QNL 1F-Z2 P2 Bridge Ceiling Void FCU-0031 | Stopped | Running | QNL_FCU_1F_031.FanSts
QNL_FCU_1F_031.Stg1Sts | QNL 1F-Z2 P2 Bridge Ceiling Void FCU-0031 | Off | Low | QNL_FCU_1F_031.Stg1Sts
QNL_FCU_1F_031.Stg2Sts | QNL 1F-Z2 P2 Bridge Ceiling Void FCU-0031 | Off | Medium | QNL_FCU_1F_031.Stg2Sts
QNL_FCU_1F_031.Stg3Sts | QNL 1F-Z2 P2 Bridge Ceiling Void FCU-0031 | Off | High | QNL_FCU_1F_031.Stg3Sts
QNL_FCU_1F_032.CommAlm | Communication Fail Alarm | Alarm | Healthy | QNL_FCU_1F_032.CommAlm
QNL_FCU_1F_032.FanSts | QNL 1F-Z2 P2 Bridge Ceiling Void FCU-0032 | Stopped | Running | QNL_FCU_1F_032.FanSts
QNL_FCU_1F_032.Stg1Sts | QNL 1F-Z2 P2 Bridge Ceiling Void FCU-0032 | Off | Low | QNL_FCU_1F_032.Stg1Sts
QNL_FCU_1F_032.Stg2Sts | QNL 1F-Z2 P2 Bridge Ceiling Void FCU-0032 | Off | Medium | QNL_FCU_1F_032.Stg2Sts
QNL_FCU_1F_032.Stg3Sts | QNL 1F-Z2 P2 Bridge Ceiling Void FCU-0032 | Off | High | QNL_FCU_1F_032.Stg3Sts
QNL_FCU_1F_033.CommAlm | Communication Fail Alarm | Alarm | Healthy | QNL_FCU_1F_033.CommAlm
QNL_FCU_1F_033.FanSts | QNL 1F-Z2 P2 Bridge Ceiling Void FCU-0033 | Stopped | Running | QNL_FCU_1F_033.FanSts
QNL_FCU_1F_033.Stg1Sts | QNL 1F-Z2 P2 Bridge Ceiling Void FCU-0033 | Off | Low | QNL_FCU_1F_033.Stg1Sts
QNL_FCU_1F_033.Stg2Sts | QNL 1F-Z2 P2 Bridge Ceiling Void FCU-0033 | Off | Medium | QNL_FCU_1F_033.Stg2Sts
QNL_FCU_1F_033.Stg3Sts | QNL 1F-Z2 P2 Bridge Ceiling Void FCU-0033 | Off | High | QNL_FCU_1F_033.Stg3Sts
QNL_FCU_1F_034.CommAlm | Communication Fail Alarm | Alarm | Healthy | QNL_FCU_1F_034.CommAlm
QNL_FCU_1F_034.FanSts | QNL 1F-Z2 P2 Bridge Ceiling Void FCU-0034 | Stopped | Running | QNL_FCU_1F_034.FanSts
QNL_FCU_1F_034.Stg1Sts | QNL 1F-Z2 P2 Bridge Ceiling Void FCU-0034 | Off | Low | QNL_FCU_1F_034.Stg1Sts
QNL_FCU_1F_034.Stg2Sts | QNL 1F-Z2 P2 Bridge Ceiling Void FCU-0034 | Off | Medium | QNL_FCU_1F_034.Stg2Sts
QNL_FCU_1F_034.Stg3Sts | QNL 1F-Z2 P2 Bridge Ceiling Void FCU-0034 | Off | High | QNL_FCU_1F_034.Stg3Sts
QNL_FCU_1F_035.CommAlm | Communication Fail Alarm | Alarm | Healthy | QNL_FCU_1F_035.CommAlm
QNL_FCU_1F_035.FanSts | QNL 1F-Z2 P2 Bridge Ceiling Void FCU-0035 | Stopped | Running | QNL_FCU_1F_035.FanSts
QNL_FCU_1F_035.Stg1Sts | QNL 1F-Z2 P2 Bridge Ceiling Void FCU-0035 | Off | Low | QNL_FCU_1F_035.Stg1Sts
QNL_FCU_1F_035.Stg2Sts | QNL 1F-Z2 P2 Bridge Ceiling Void FCU-0035 | Off | Medium | QNL_FCU_1F_035.Stg2Sts
QNL_FCU_1F_035.Stg3Sts | QNL 1F-Z2 P2 Bridge Ceiling Void FCU-0035 | Off | High | QNL_FCU_1F_035.Stg3Sts
QNL_FCU_1F_036.CommAlm | Communication Fail Alarm | Alarm | Healthy | QNL_FCU_1F_036.CommAlm
QNL_FCU_1F_036.FanSts | QNL 1F-Z3 P1 Bridge Ceiling Void BR2 FCU-0036 | Stopped | Running | QNL_FCU_1F_036.FanSts
QNL_FCU_1F_036.Stg1Sts | QNL 1F-Z3 P1 Bridge Ceiling Void BR2 FCU-0036 | Off | Low | QNL_FCU_1F_036.Stg1Sts
QNL_FCU_1F_036.Stg2Sts | QNL 1F-Z3 P1 Bridge Ceiling Void BR2 FCU-0036 | Off | Medium | QNL_FCU_1F_036.Stg2Sts
QNL_FCU_1F_036.Stg3Sts | QNL 1F-Z3 P1 Bridge Ceiling Void BR2 FCU-0036 | Off | High | QNL_FCU_1F_036.Stg3Sts
QNL_FCU_1F_037.CommAlm | Communication Fail Alarm | Alarm | Healthy | QNL_FCU_1F_037.CommAlm
QNL_FCU_1F_037.FanSts | QNL 1F-Z3 P1 Bridge Ceiling Void BR3 FCU-0037 | Stopped | Running | QNL_FCU_1F_037.FanSts
QNL_FCU_1F_037.Stg1Sts | QNL 1F-Z3 P1 Bridge Ceiling Void BR3 FCU-0037 | Off | Low | QNL_FCU_1F_037.Stg1Sts
QNL_FCU_1F_037.Stg2Sts | QNL 1F-Z3 P1 Bridge Ceiling Void BR3 FCU-0037 | Off | Medium | QNL_FCU_1F_037.Stg2Sts
QNL_FCU_1F_037.Stg3Sts | QNL 1F-Z3 P1 Bridge Ceiling Void BR3 FCU-0037 | Off | High | QNL_FCU_1F_037.Stg3Sts
QNL_FCU_1F_038.CommAlm | Communication Fail Alarm | Alarm | Healthy | QNL_FCU_1F_038.CommAlm
QNL_FCU_1F_038.FanSts | QNL 1F-Z3 P1 Bridge Ceiling Void FCU-0038 | Stopped | Running | QNL_FCU_1F_038.FanSts
QNL_FCU_1F_038.Stg1Sts | QNL 1F-Z3 P1 Bridge Ceiling Void FCU-0038 | Off | Low | QNL_FCU_1F_038.Stg1Sts
QNL_FCU_1F_038.Stg2Sts | QNL 1F-Z3 P1 Bridge Ceiling Void FCU-0038 | Off | Medium | QNL_FCU_1F_038.Stg2Sts
QNL_FCU_1F_038.Stg3Sts | QNL 1F-Z3 P1 Bridge Ceiling Void FCU-0038 | Off | High | QNL_FCU_1F_038.Stg3Sts
QNL_FCU_1F_039.CommAlm | Communication Fail Alarm | Alarm | Healthy | QNL_FCU_1F_039.CommAlm
QNL_FCU_1F_039.FanSts | QNL 1F-Z3 P1 Bridge Ceiling Void BR4 FCU-0039 | Stopped | Running | QNL_FCU_1F_039.FanSts
QNL_FCU_1F_039.Stg1Sts | QNL 1F-Z3 P1 Bridge Ceiling Void BR4 FCU-0039 | Off | Low | QNL_FCU_1F_039.Stg1Sts
QNL_FCU_1F_039.Stg2Sts | QNL 1F-Z3 P1 Bridge Ceiling Void BR4 FCU-0039 | Off | Medium | QNL_FCU_1F_039.Stg2Sts
QNL_FCU_1F_039.Stg3Sts | QNL 1F-Z3 P1 Bridge Ceiling Void BR4 FCU-0039 | Off | High | QNL_FCU_1F_039.Stg3Sts
QNL_FCU_1F_040.CommAlm | Communication Fail Alarm | Alarm | Healthy | QNL_FCU_1F_040.CommAlm
QNL_FCU_1F_040.FanSts | QNL 1F-Z3 P1 Bridge Ceiling Void BR4 FCU-0040 | Stopped | Running | QNL_FCU_1F_040.FanSts
QNL_FCU_1F_040.Stg1Sts | QNL 1F-Z3 P1 Bridge Ceiling Void BR4 FCU-0040 | Off | Low | QNL_FCU_1F_040.Stg1Sts
QNL_FCU_1F_040.Stg2Sts | QNL 1F-Z3 P1 Bridge Ceiling Void BR4 FCU-0040 | Off | Medium | QNL_FCU_1F_040.Stg2Sts
QNL_FCU_1F_040.Stg3Sts | QNL 1F-Z3 P1 Bridge Ceiling Void BR4 FCU-0040 | Off | High | QNL_FCU_1F_040.Stg3Sts
QNL_FCU_1F_041.CommAlm | Communication Fail Alarm | Alarm | Healthy | QNL_FCU_1F_041.CommAlm
QNL_FCU_1F_041.FanSts | QNL 1F-Z3 P2 Bridge Ceiling Void BR5 FCU-0041 | Stopped | Running | QNL_FCU_1F_041.FanSts
QNL_FCU_1F_041.Stg1Sts | QNL 1F-Z3 P2 Bridge Ceiling Void BR5 FCU-0041 | Off | Low | QNL_FCU_1F_041.Stg1Sts
QNL_FCU_1F_041.Stg2Sts | QNL 1F-Z3 P2 Bridge Ceiling Void BR5 FCU-0041 | Off | Medium | QNL_FCU_1F_041.Stg2Sts
QNL_FCU_1F_041.Stg3Sts | QNL 1F-Z3 P2 Bridge Ceiling Void BR5 FCU-0041 | Off | High | QNL_FCU_1F_041.Stg3Sts
QNL_FCU_1F_042.CommAlm | Communication Fail Alarm | Alarm | Healthy | QNL_FCU_1F_042.CommAlm
QNL_FCU_1F_042.FanSts | QNL 1F-Z3 P2 Bridge Ceiling Void BR5 FCU-0042 | Stopped | Running | QNL_FCU_1F_042.FanSts
QNL_FCU_1F_042.Stg1Sts | QNL 1F-Z3 P2 Bridge Ceiling Void BR5 FCU-0042 | Off | Low | QNL_FCU_1F_042.Stg1Sts
QNL_FCU_1F_042.Stg2Sts | QNL 1F-Z3 P2 Bridge Ceiling Void BR5 FCU-0042 | Off | Medium | QNL_FCU_1F_042.Stg2Sts
QNL_FCU_1F_042.Stg3Sts | QNL 1F-Z3 P2 Bridge Ceiling Void BR5 FCU-0042 | Off | High | QNL_FCU_1F_042.Stg3Sts
QNL_FCU_1F_043.CommAlm | Communication Fail Alarm | Alarm | Healthy | QNL_FCU_1F_043.CommAlm
QNL_FCU_1F_043.FanSts | QNL 1F-Z3 P2 Bridge Ceiling Void BR6 FCU-0043 | Stopped | Running | QNL_FCU_1F_043.FanSts
QNL_FCU_1F_043.Stg1Sts | QNL 1F-Z3 P2 Bridge Ceiling Void BR6 FCU-0043 | Off | Low | QNL_FCU_1F_043.Stg1Sts
QNL_FCU_1F_043.Stg2Sts | QNL 1F-Z3 P2 Bridge Ceiling Void BR6 FCU-0043 | Off | Medium | QNL_FCU_1F_043.Stg2Sts
QNL_FCU_1F_043.Stg3Sts | QNL 1F-Z3 P2 Bridge Ceiling Void BR6 FCU-0043 | Off | High | QNL_FCU_1F_043.Stg3Sts
QNL_FCU_1F_044.CommAlm | Communication Fail Alarm | Alarm | Healthy | QNL_FCU_1F_044.CommAlm
QNL_FCU_1F_044.FanSts | QNL 1F-Z3 P2 Bridge Ceiling Void BR6 FCU-0044 | Stopped | Running | QNL_FCU_1F_044.FanSts
QNL_FCU_1F_044.Stg1Sts | QNL 1F-Z3 P2 Bridge Ceiling Void BR6 FCU-0044 | Off | Low | QNL_FCU_1F_044.Stg1Sts
QNL_FCU_1F_044.Stg2Sts | QNL 1F-Z3 P2 Bridge Ceiling Void BR6 FCU-0044 | Off | Medium | QNL_FCU_1F_044.Stg2Sts
QNL_FCU_1F_044.Stg3Sts | QNL 1F-Z3 P2 Bridge Ceiling Void BR6 FCU-0044 | Off | High | QNL_FCU_1F_044.Stg3Sts
QNL_FCU_1F_045.CommAlm | Communication Fail Alarm | Alarm | Healthy | QNL_FCU_1F_045.CommAlm
QNL_FCU_1F_045.FanSts | QNL 1F-Z3 P2 Bridge Ceiling Void BR6 FCU-0045 | Stopped | Running | QNL_FCU_1F_045.FanSts
QNL_FCU_1F_045.Stg1Sts | QNL 1F-Z3 P2 Bridge Ceiling Void BR6 FCU-0045 | Off | Low | QNL_FCU_1F_045.Stg1Sts
QNL_FCU_1F_045.Stg2Sts | QNL 1F-Z3 P2 Bridge Ceiling Void BR6 FCU-0045 | Off | Medium | QNL_FCU_1F_045.Stg2Sts
QNL_FCU_1F_045.Stg3Sts | QNL 1F-Z3 P2 Bridge Ceiling Void BR6 FCU-0045 | Off | High | QNL_FCU_1F_045.Stg3Sts
QNL_FCU_1F_046.CommAlm | Communication Fail Alarm | Alarm | Healthy | QNL_FCU_1F_046.CommAlm
QNL_FCU_1F_046.FanSts | QNL 1F-Z3 P2 Bridge Ceiling Void FCU-0046 | Stopped | Running | QNL_FCU_1F_046.FanSts
QNL_FCU_1F_046.Stg1Sts | QNL 1F-Z3 P2 Bridge Ceiling Void FCU-0046 | Off | Low | QNL_FCU_1F_046.Stg1Sts
QNL_FCU_1F_046.Stg2Sts | QNL 1F-Z3 P2 Bridge Ceiling Void FCU-0046 | Off | Medium | QNL_FCU_1F_046.Stg2Sts
QNL_FCU_1F_046.Stg3Sts | QNL 1F-Z3 P2 Bridge Ceiling Void FCU-0046 | Off | High | QNL_FCU_1F_046.Stg3Sts
QNL_FCU_1F_047.CommAlm | Communication Fail Alarm | Alarm | Healthy | QNL_FCU_1F_047.CommAlm
QNL_FCU_1F_047.FanSts | QNL 1F-Z2 P2 Bridge Lounge FCU-0047 | Stopped | Running | QNL_FCU_1F_047.FanSts
QNL_FCU_1F_047.Stg1Sts | QNL 1F-Z2 P2 Bridge Lounge FCU-0047 | Off | Low | QNL_FCU_1F_047.Stg1Sts
QNL_FCU_1F_047.Stg2Sts | QNL 1F-Z2 P2 Bridge Lounge FCU-0047 | Off | Medium | QNL_FCU_1F_047.Stg2Sts
QNL_FCU_1F_047.Stg3Sts | QNL 1F-Z2 P2 Bridge Lounge FCU-0047 | Off | High | QNL_FCU_1F_047.Stg3Sts
QNL_FCU_1F_048.CommAlm | Communication Fail Alarm | Alarm | Healthy | QNL_FCU_1F_048.CommAlm
QNL_FCU_1F_048.FanSts | QNL 1F-Z2 P2 Bridge Lounge FCU-0048 | Stopped | Running | QNL_FCU_1F_048.FanSts
QNL_FCU_1F_048.Stg1Sts | QNL 1F-Z2 P2 Bridge Lounge FCU-0048 | Off | Low | QNL_FCU_1F_048.Stg1Sts
QNL_FCU_1F_048.Stg2Sts | QNL 1F-Z2 P2 Bridge Lounge FCU-0048 | Off | Medium | QNL_FCU_1F_048.Stg2Sts
QNL_FCU_1F_048.Stg3Sts | QNL 1F-Z2 P2 Bridge Lounge FCU-0048 | Off | High | QNL_FCU_1F_048.Stg3Sts
QNL_FCU_1F_049.CommAlm | Communication Fail Alarm | Alarm | Healthy | QNL_FCU_1F_049.CommAlm
QNL_FCU_1F_049.FanSts | QNL 1F-Z2 P2 Bridge Lounge FCU-0049 | Stopped | Running | QNL_FCU_1F_049.FanSts
QNL_FCU_1F_049.Stg1Sts | QNL 1F-Z2 P2 Bridge Lounge FCU-0049 | Off | Low | QNL_FCU_1F_049.Stg1Sts
QNL_FCU_1F_049.Stg2Sts | QNL 1F-Z2 P2 Bridge Lounge FCU-0049 | Off | Medium | QNL_FCU_1F_049.Stg2Sts
QNL_FCU_1F_049.Stg3Sts | QNL 1F-Z2 P2 Bridge Lounge FCU-0049 | Off | High | QNL_FCU_1F_049.Stg3Sts
QNL_FCU_1F_050.CommAlm | Communication Fail Alarm | Alarm | Healthy | QNL_FCU_1F_050.CommAlm
QNL_FCU_1F_050.FanSts | QNL 1F-Z2 P2 Lounge FCU-0050 | Stopped | Running | QNL_FCU_1F_050.FanSts
QNL_FCU_1F_050.Stg1Sts | QNL 1F-Z2 P2 Lounge FCU-0050 | Off | Low | QNL_FCU_1F_050.Stg1Sts
QNL_FCU_1F_050.Stg2Sts | QNL 1F-Z2 P2 Lounge FCU-0050 | Off | Medium | QNL_FCU_1F_050.Stg2Sts
QNL_FCU_1F_050.Stg3Sts | QNL 1F-Z2 P2 Lounge FCU-0050 | Off | High | QNL_FCU_1F_050.Stg3Sts
QNL_FCU_1F_051.CommAlm | Communication Fail Alarm | Alarm | Healthy | QNL_FCU_1F_051.CommAlm
QNL_FCU_1F_051.FanSts | QNL 1F-Z3 P1 Bridge Ceiling Void BR4 FCU-0051 | Stopped | Running | QNL_FCU_1F_051.FanSts
QNL_FCU_1F_051.Stg1Sts | QNL 1F-Z3 P1 Bridge Ceiling Void BR4 FCU-0051 | Off | Low | QNL_FCU_1F_051.Stg1Sts
QNL_FCU_1F_051.Stg2Sts | QNL 1F-Z3 P1 Bridge Ceiling Void BR4 FCU-0051 | Off | Medium | QNL_FCU_1F_051.Stg2Sts
QNL_FCU_1F_051.Stg3Sts | QNL 1F-Z3 P1 Bridge Ceiling Void BR4 FCU-0051 | Off | High | QNL_FCU_1F_051.Stg3Sts
QNL_FCU_1F_052.CommAlm | Communication Fail Alarm | Alarm | Healthy | QNL_FCU_1F_052.CommAlm
QNL_FCU_1F_052.FanSts | QNL 1F-Z3 P1 Bridge Ceiling Void BR4 FCU-0052 | Stopped | Running | QNL_FCU_1F_052.FanSts
QNL_FCU_1F_052.Stg1Sts | QNL 1F-Z3 P1 Bridge Ceiling Void BR4 FCU-0052 | Off | Low | QNL_FCU_1F_052.Stg1Sts
QNL_FCU_1F_052.Stg2Sts | QNL 1F-Z3 P1 Bridge Ceiling Void BR4 FCU-0052 | Off | Medium | QNL_FCU_1F_052.Stg2Sts
QNL_FCU_1F_052.Stg3Sts | QNL 1F-Z3 P1 Bridge Ceiling Void BR4 FCU-0052 | Off | High | QNL_FCU_1F_052.Stg3Sts
QNL_FCU_1F_053.CommAlm | Communication Fail Alarm | Alarm | Healthy | QNL_FCU_1F_053.CommAlm
QNL_FCU_1F_053.FanSts | QNL 1F-Z3 P2 Bridge Ceiling Void BR5 FCU-0053 | Stopped | Running | QNL_FCU_1F_053.FanSts
QNL_FCU_1F_053.Stg1Sts | QNL 1F-Z3 P2 Bridge Ceiling Void BR5 FCU-0053 | Off | Low | QNL_FCU_1F_053.Stg1Sts
QNL_FCU_1F_053.Stg2Sts | QNL 1F-Z3 P2 Bridge Ceiling Void BR5 FCU-0053 | Off | Medium | QNL_FCU_1F_053.Stg2Sts
QNL_FCU_1F_053.Stg3Sts | QNL 1F-Z3 P2 Bridge Ceiling Void BR5 FCU-0053 | Off | High | QNL_FCU_1F_053.Stg3Sts
QNL_FCU_1F_054.CommAlm | Communication Fail Alarm | Alarm | Healthy | QNL_FCU_1F_054.CommAlm
QNL_FCU_1F_054.FanSts | QNL 1F-Z3 P2 Bridge Ceiling Void BR5 FCU-0054 | Stopped | Running | QNL_FCU_1F_054.FanSts
QNL_FCU_1F_054.Stg1Sts | QNL 1F-Z3 P2 Bridge Ceiling Void BR5 FCU-0054 | Off | Low | QNL_FCU_1F_054.Stg1Sts
QNL_FCU_1F_054.Stg2Sts | QNL 1F-Z3 P2 Bridge Ceiling Void BR5 FCU-0054 | Off | Medium | QNL_FCU_1F_054.Stg2Sts
QNL_FCU_1F_054.Stg3Sts | QNL 1F-Z3 P2 Bridge Ceiling Void BR5 FCU-0054 | Off | High | QNL_FCU_1F_054.Stg3Sts
QNL_FCU_1F_055.CommAlm | Communication Fail Alarm | Alarm | Healthy | QNL_FCU_1F_055.CommAlm
QNL_FCU_1F_055.FanSts | QNL 1F-Z4 P2 Entrance Vestibule FCU-0055 | Stopped | Running | QNL_FCU_1F_055.FanSts
QNL_FCU_1F_055.Stg1Sts | QNL 1F-Z4 P2 Entrance Vestibule FCU-0055 | Off | Low | QNL_FCU_1F_055.Stg1Sts
QNL_FCU_1F_055.Stg2Sts | QNL 1F-Z4 P2 Entrance Vestibule FCU-0055 | Off | Medium | QNL_FCU_1F_055.Stg2Sts
QNL_FCU_1F_055.Stg3Sts | QNL 1F-Z4 P2 Entrance Vestibule FCU-0055 | Off | High | QNL_FCU_1F_055.Stg3Sts
QNL_FCU_1F_056.CommAlm | QNL FCU-1F-056 First Floor External Book Drop | Alarm | Healthy | QNL_FCU_1F_056.CommAlm
QNL_FCU_1F_056.FanSts | QNL FCU-1F-056 First Floor External Book Drop | Stopped | Running | QNL_FCU_1F_056.FanSts
QNL_FCU_1F_056.Stg1Sts | QNL FCU-1F-056 First Floor External Book Drop | Off | Low | QNL_FCU_1F_056.Stg1Sts
QNL_FCU_1F_056.Stg2Sts | QNL FCU-1F-056 First Floor External Book Drop | Off | Medium | QNL_FCU_1F_056.Stg2Sts
QNL_FCU_1F_056.Stg3Sts | QNL FCU-1F-056 First Floor External Book Drop | Off | High | QNL_FCU_1F_056.Stg3Sts
QNL_FCU_1F_057.CommAlm | QNL 1F-Z3 P2 Bridge Ceiling Void BR5 FCU-0057 | Alarm | Healthy | QNL_FCU_1F_057.CommAlm
QNL_FCU_1F_057.FanSts | QNL 1F-Z3 P2 Bridge Ceiling Void BR5 FCU-0057 | Stopped | Running | QNL_FCU_1F_057.FanSts
QNL_FCU_1F_057.Stg1Sts | QNL 1F-Z3 P2 Bridge Ceiling Void BR5 FCU-0057 | Off | Low | QNL_FCU_1F_057.Stg1Sts
QNL_FCU_1F_057.Stg2Sts | QNL 1F-Z3 P2 Bridge Ceiling Void BR5 FCU-0057 | Off | Medium | QNL_FCU_1F_057.Stg2Sts
QNL_FCU_1F_057.Stg3Sts | QNL 1F-Z3 P2 Bridge Ceiling Void BR5 FCU-0057 | Off | High | QNL_FCU_1F_057.Stg3Sts
QNL_FCU_1F_058.CommAlm | QNL 1F-Z3 P2 Bridge Ceiling Void BR5 FCU-0058 | Alarm | Healthy | QNL_FCU_1F_058.CommAlm
QNL_FCU_1F_058.FanSts | QNL 1F-Z3 P2 Bridge Ceiling Void BR5 FCU-0058 | Stopped | Running | QNL_FCU_1F_058.FanSts
QNL_FCU_1F_058.Stg1Sts | QNL 1F-Z3 P2 Bridge Ceiling Void BR5 FCU-0058 | Off | Low | QNL_FCU_1F_058.Stg1Sts
QNL_FCU_1F_058.Stg2Sts | QNL 1F-Z3 P2 Bridge Ceiling Void BR5 FCU-0058 | Off | Medium | QNL_FCU_1F_058.Stg2Sts
QNL_FCU_1F_058.Stg3Sts | QNL 1F-Z3 P2 Bridge Ceiling Void BR5 FCU-0058 | Off | High | QNL_FCU_1F_058.Stg3Sts
QNL_FCU_1F_059.CommAlm | Communication Fail Alarm | Alarm | Healthy | QNL_FCU_1F_059.CommAlm
QNL_FCU_1F_059.FanSts | QNL 1F-Z2 P1 Restaurant FCU-0059 | Stopped | Running | QNL_FCU_1F_059.FanSts
QNL_FCU_1F_059.Stg1Sts | QNL 1F-Z2 P1 Restaurant FCU-0059 | Off | Low | QNL_FCU_1F_059.Stg1Sts
QNL_FCU_1F_059.Stg2Sts | QNL 1F-Z2 P1 Restaurant FCU-0059 | Off | Medium | QNL_FCU_1F_059.Stg2Sts
QNL_FCU_1F_059.Stg3Sts | QNL 1F-Z2 P1 Restaurant FCU-0059 | Off | High | QNL_FCU_1F_059.Stg3Sts
QNL_FCU_1F_060.CommAlm | Communication Fail Alarm | Alarm | Healthy | QNL_FCU_1F_060.CommAlm
QNL_FCU_1F_060.FanSts | QNL 1F-Z2 P1 Restaurant FCU-0060 | Stopped | Running | QNL_FCU_1F_060.FanSts
QNL_FCU_1F_060.Stg1Sts | QNL 1F-Z2 P1 Restaurant FCU-0060 | Off | Low | QNL_FCU_1F_060.Stg1Sts
QNL_FCU_1F_060.Stg2Sts | QNL 1F-Z2 P1 Restaurant FCU-0060 | Off | Medium | QNL_FCU_1F_060.Stg2Sts
QNL_FCU_1F_060.Stg3Sts | QNL 1F-Z2 P1 Restaurant FCU-0060 | Off | High | QNL_FCU_1F_060.Stg3Sts
QNL_FCU_1F_061.CommAlm | Communication Fail Alarm | Alarm | Healthy | QNL_FCU_1F_061.CommAlm
QNL_FCU_1F_061.FanSts | QNL 1F-Z2 P1 Restaurant FCU-0061 | Stopped | Running | QNL_FCU_1F_061.FanSts
QNL_FCU_1F_061.Stg1Sts | QNL 1F-Z2 P1 Restaurant FCU-0061 | Off | Low | QNL_FCU_1F_061.Stg1Sts
QNL_FCU_1F_061.Stg2Sts | QNL 1F-Z2 P1 Restaurant FCU-0061 | Off | Medium | QNL_FCU_1F_061.Stg2Sts
QNL_FCU_1F_061.Stg3Sts | QNL 1F-Z2 P1 Restaurant FCU-0061 | Off | High | QNL_FCU_1F_061.Stg3Sts
QNL_FCU_1F_062.CommAlm | Communication Fail Alarm | Alarm | Healthy | QNL_FCU_1F_062.CommAlm
QNL_FCU_1F_062.FanSts | QNL 1F-Z2 P1 Restaurant FCU-0062 | Stopped | Running | QNL_FCU_1F_062.FanSts
QNL_FCU_1F_062.Stg1Sts | QNL 1F-Z2 P1 Restaurant FCU-0062 | Off | Low | QNL_FCU_1F_062.Stg1Sts
QNL_FCU_1F_062.Stg2Sts | QNL 1F-Z2 P1 Restaurant FCU-0062 | Off | Medium | QNL_FCU_1F_062.Stg2Sts
QNL_FCU_1F_062.Stg3Sts | QNL 1F-Z2 P1 Restaurant FCU-0062 | Off | High | QNL_FCU_1F_062.Stg3Sts
QNL_FCU_1F_063.CommAlm | Communication Fail Alarm | Alarm | Healthy | QNL_FCU_1F_063.CommAlm
QNL_FCU_1F_063.FanSts | QNL 1F-Z2 P1 Restaurant FCU-0063 | Stopped | Running | QNL_FCU_1F_063.FanSts
QNL_FCU_1F_063.Stg1Sts | QNL 1F-Z2 P1 Restaurant FCU-0063 | Off | Low | QNL_FCU_1F_063.Stg1Sts
QNL_FCU_1F_063.Stg2Sts | QNL 1F-Z2 P1 Restaurant FCU-0063 | Off | Medium | QNL_FCU_1F_063.Stg2Sts
QNL_FCU_1F_063.Stg3Sts | QNL 1F-Z2 P1 Restaurant FCU-0063 | Off | High | QNL_FCU_1F_063.Stg3Sts
QNL_FCU_1F_064.CommAlm | Communication Fail Alarm | Alarm | Healthy | QNL_FCU_1F_064.CommAlm
QNL_FCU_1F_064.FanSts | QNL 1F-Z2 P1 Restaurant FCU-0064 | Stopped | Running | QNL_FCU_1F_064.FanSts
QNL_FCU_1F_064.Stg1Sts | QNL 1F-Z2 P1 Restaurant FCU-0064 | Off | Low | QNL_FCU_1F_064.Stg1Sts
QNL_FCU_1F_064.Stg2Sts | QNL 1F-Z2 P1 Restaurant FCU-0064 | Off | Medium | QNL_FCU_1F_064.Stg2Sts
QNL_FCU_1F_064.Stg3Sts | QNL 1F-Z2 P1 Restaurant FCU-0064 | Off | High | QNL_FCU_1F_064.Stg3Sts
QNL_FCU_1F_065.CommAlm | QNL 1F-Z3 P1 Bridge Ceiling Void FCU-0065 | Alarm | Healthy | QNL_FCU_1F_065.CommAlm
QNL_FCU_1F_065.FanSts | QNL 1F-Z3 P1 Bridge Ceiling Void FCU-0065 | Stopped | Running | QNL_FCU_1F_065.FanSts
QNL_FCU_1F_065.Stg1Sts | QNL 1F-Z3 P1 Bridge Ceiling Void FCU-0065 | Off | Low | QNL_FCU_1F_065.Stg1Sts
QNL_FCU_1F_065.Stg2Sts | QNL 1F-Z3 P1 Bridge Ceiling Void FCU-0065 | Off | Medium | QNL_FCU_1F_065.Stg2Sts
QNL_FCU_1F_065.Stg3Sts | QNL 1F-Z3 P1 Bridge Ceiling Void FCU-0065 | Off | High | QNL_FCU_1F_065.Stg3Sts
QNL_FCU_2F_001.CommAlm | QNL FCU-2F-001 Terrace Floor Zone-04 South West 1 IDF Room | Alarm | Healthy | QNL_FCU_2F_001.CommAlm
QNL_FCU_2F_001.FanSts | QNL FCU-2F-001 Terrace Floor Zone-04 South West 1 IDF Room | Stopped | Running | QNL_FCU_2F_001.FanSts
QNL_FCU_2F_001.Stg1Sts | QNL FCU-2F-001 Terrace Floor Zone-04 South West 1 IDF Room | Off | Low | QNL_FCU_2F_001.Stg1Sts
QNL_FCU_2F_001.Stg2Sts | QNL FCU-2F-001 Terrace Floor Zone-04 South West 1 IDF Room | Off | Medium | QNL_FCU_2F_001.Stg2Sts
QNL_FCU_2F_001.Stg3Sts | QNL FCU-2F-001 Terrace Floor Zone-04 South West 1 IDF Room | Off | High | QNL_FCU_2F_001.Stg3Sts
QNL_FCU_2F_002.CommAlm | QNL FCU-2F-001 Terrace Floor Zone-04 South West 2 IDF Room | Alarm | Healthy | QNL_FCU_2F_002.CommAlm
QNL_FCU_2F_002.FanSts | QNL FCU-2F-001 Terrace Floor Zone-04 South West 2 IDF Room | Stopped | Running | QNL_FCU_2F_002.FanSts
QNL_FCU_2F_002.Stg1Sts | QNL FCU-2F-001 Terrace Floor Zone-04 South West 2 IDF Room | Off | Low | QNL_FCU_2F_002.Stg1Sts
QNL_FCU_2F_002.Stg2Sts | QNL FCU-2F-001 Terrace Floor Zone-04 South West 2 IDF Room | Off | Medium | QNL_FCU_2F_002.Stg2Sts
QNL_FCU_2F_002.Stg3Sts | QNL FCU-2F-001 Terrace Floor Zone-04 South West 2 IDF Room | Off | High | QNL_FCU_2F_002.Stg3Sts
QNL_FCU_2F_003.CommAlm | QNL FCU-2F-003 Terrace Floor Zone-01 North West IDF Room | Alarm | Healthy | QNL_FCU_2F_003.CommAlm
QNL_FCU_2F_003.FanSts | QNL FCU-2F-003 Terrace Floor Zone-01 North West IDF Room | Stopped | Running | QNL_FCU_2F_003.FanSts
QNL_FCU_2F_003.Stg1Sts | QNL FCU-2F-003 Terrace Floor Zone-01 North West IDF Room | Off | Low | QNL_FCU_2F_003.Stg1Sts
QNL_FCU_2F_003.Stg2Sts | QNL FCU-2F-003 Terrace Floor Zone-01 North West IDF Room | Off | Medium | QNL_FCU_2F_003.Stg2Sts
QNL_FCU_2F_003.Stg3Sts | QNL FCU-2F-003 Terrace Floor Zone-01 North West IDF Room | Off | High | QNL_FCU_2F_003.Stg3Sts
QNL_FCU_2F_004.CommAlm | QNL FCU-2F-004 Terrace Floor Zone-02 North East 2 IDF Room | Alarm | Healthy | QNL_FCU_2F_004.CommAlm
QNL_FCU_2F_004.FanSts | QNL FCU-2F-004 Terrace Floor Zone-02 North East 2 IDF Room | Stopped | Running | QNL_FCU_2F_004.FanSts
QNL_FCU_2F_004.Stg1Sts | QNL FCU-2F-004 Terrace Floor Zone-02 North East 2 IDF Room | Off | Low | QNL_FCU_2F_004.Stg1Sts
QNL_FCU_2F_004.Stg2Sts | QNL FCU-2F-004 Terrace Floor Zone-02 North East 2 IDF Room | Off | Medium | QNL_FCU_2F_004.Stg2Sts
QNL_FCU_2F_004.Stg3Sts | QNL FCU-2F-004 Terrace Floor Zone-02 North East 2 IDF Room | Off | High | QNL_FCU_2F_004.Stg3Sts
QNL_FCU_2F_005.CommAlm | QNL FCU-2F-005 Second Floor Zone-01 P1 MDF Room L2009 | Alarm | Healthy | QNL_FCU_2F_005.CommAlm
QNL_FCU_2F_005.FanSts | QNL FCU-2F-005 Second Floor Zone-01 P1 MDF Room L2009 | Stopped | Running | QNL_FCU_2F_005.FanSts
QNL_FCU_2F_005.Stg1Sts | QNL FCU-2F-005 Second Floor Zone-01 P1 MDF Room L2009 | Off | Low | QNL_FCU_2F_005.Stg1Sts
QNL_FCU_2F_005.Stg2Sts | QNL FCU-2F-005 Second Floor Zone-01 P1 MDF Room L2009 | Off | Medium | QNL_FCU_2F_005.Stg2Sts
QNL_FCU_2F_005.Stg3Sts | QNL FCU-2F-005 Second Floor Zone-01 P1 MDF Room L2009 | Off | High | QNL_FCU_2F_005.Stg3Sts
QNL_FCU_2F_034.CommAlm | Communication Fail Alarm | Alarm | Healthy | QNL_FCU_2F_034.CommAlm
QNL_FCU_2F_034.FanSts | QNL FCU-2F-034 Second Floor Zone-03 P2 Auditorium-High Level in Ceiling Void L2087 | Stopped | Running | QNL_FCU_2F_034.FanSts
QNL_FCU_2F_034.Stg1Sts | QNL FCU-2F-034 Second Floor Zone-03 P2 Auditorium-High Level in Ceiling Void L2087 | Off | Low | QNL_FCU_2F_034.Stg1Sts
QNL_FCU_2F_034.Stg2Sts | QNL FCU-2F-034 Second Floor Zone-03 P2 Auditorium-High Level in Ceiling Void L2087 | Off | Medium | QNL_FCU_2F_034.Stg2Sts
QNL_FCU_2F_034.Stg3Sts | QNL FCU-2F-034 Second Floor Zone-03 P2 Auditorium-High Level in Ceiling Void L2087 | Off | High | QNL_FCU_2F_034.Stg3Sts
QNL_FCU_2F_035.CommAlm | Communication Fail Alarm | Alarm | Healthy | QNL_FCU_2F_035.CommAlm
QNL_FCU_2F_035.FanSts | QNL FCU-2F-035 Second Floor Zone-03 P2 Auditorium-High Level in Ceiling Void L2087 | Stopped | Running | QNL_FCU_2F_035.FanSts
QNL_FCU_2F_035.Stg1Sts | QNL FCU-2F-035 Second Floor Zone-03 P2 Auditorium-High Level in Ceiling Void L2087 | Off | Low | QNL_FCU_2F_035.Stg1Sts
QNL_FCU_2F_035.Stg2Sts | QNL FCU-2F-035 Second Floor Zone-03 P2 Auditorium-High Level in Ceiling Void L2087 | Off | Medium | QNL_FCU_2F_035.Stg2Sts
QNL_FCU_2F_035.Stg3Sts | QNL FCU-2F-035 Second Floor Zone-03 P2 Auditorium-High Level in Ceiling Void L2087 | Off | High | QNL_FCU_2F_035.Stg3Sts
QNL_FCU_2F_036.CommAlm | Communication Fail Alarm | Alarm | Healthy | QNL_FCU_2F_036.CommAlm
QNL_FCU_2F_036.FanSts | QNL FCU-2F-036 Second Floor Zone-03 P2 Auditorium-High Level in Ceiling Void L2087 | Stopped | Running | QNL_FCU_2F_036.FanSts
QNL_FCU_2F_036.Stg1Sts | QNL FCU-2F-036 Second Floor Zone-03 P2 Auditorium-High Level in Ceiling Void L2087 | Off | Low | QNL_FCU_2F_036.Stg1Sts
QNL_FCU_2F_036.Stg2Sts | QNL FCU-2F-036 Second Floor Zone-03 P2 Auditorium-High Level in Ceiling Void L2087 | Off | Medium | QNL_FCU_2F_036.Stg2Sts
QNL_FCU_2F_036.Stg3Sts | QNL FCU-2F-036 Second Floor Zone-03 P2 Auditorium-High Level in Ceiling Void L2087 | Off | High | QNL_FCU_2F_036.Stg3Sts
QNL_FCU_2F_037.CommAlm | Communication Fail Alarm | Alarm | Healthy | QNL_FCU_2F_037.CommAlm
QNL_FCU_2F_037.FanSts | QNL FCU-2F-037 Second Floor Zone-03 P2 Auditorium-High Level in Ceiling Void L2087 | Stopped | Running | QNL_FCU_2F_037.FanSts
QNL_FCU_2F_037.Stg1Sts | QNL FCU-2F-037 Second Floor Zone-03 P2 Auditorium-High Level in Ceiling Void L2087 | Off | Low | QNL_FCU_2F_037.Stg1Sts
QNL_FCU_2F_037.Stg2Sts | QNL FCU-2F-037 Second Floor Zone-03 P2 Auditorium-High Level in Ceiling Void L2087 | Off | Medium | QNL_FCU_2F_037.Stg2Sts
QNL_FCU_2F_037.Stg3Sts | QNL FCU-2F-037 Second Floor Zone-03 P2 Auditorium-High Level in Ceiling Void L2087 | Off | High | QNL_FCU_2F_037.Stg3Sts
QNL_FCU_2F_038.CommAlm | Communication Fail Alarm | Alarm | Healthy | QNL_FCU_2F_038.CommAlm
QNL_FCU_2F_038.FanSts | QNL FCU-2F-038 Second Floor Zone-03 Auditorium Booths L2087 | Stopped | Running | QNL_FCU_2F_038.FanSts
QNL_FCU_2F_038.Stg1Sts | QNL FCU-2F-038 Second Floor Zone-03 Auditorium Booths L2087 | Off | Low | QNL_FCU_2F_038.Stg1Sts
QNL_FCU_2F_038.Stg2Sts | QNL FCU-2F-038 Second Floor Zone-03 Auditorium Booths L2087 | Off | Medium | QNL_FCU_2F_038.Stg2Sts
QNL_FCU_2F_038.Stg3Sts | QNL FCU-2F-038 Second Floor Zone-03 Auditorium Booths L2087 | Off | High | QNL_FCU_2F_038.Stg3Sts
QNL_FCU_2F_039.CommAlm | Communication Fail Alarm | Alarm | Healthy | QNL_FCU_2F_039.CommAlm
QNL_FCU_2F_039.FanSts | QNL FCU-2F-039 Second Floor Zone-03 Auditorium Booths L2087 | Stopped | Running | QNL_FCU_2F_039.FanSts
QNL_FCU_2F_039.Stg1Sts | QNL FCU-2F-039 Second Floor Zone-03 Auditorium Booths L2087 | Off | Low | QNL_FCU_2F_039.Stg1Sts
QNL_FCU_2F_039.Stg2Sts | QNL FCU-2F-039 Second Floor Zone-03 Auditorium Booths L2087 | Off | Medium | QNL_FCU_2F_039.Stg2Sts
QNL_FCU_2F_039.Stg3Sts | QNL FCU-2F-039 Second Floor Zone-03 Auditorium Booths L2087 | Off | High | QNL_FCU_2F_039.Stg3Sts
QNL_FCU_2F_040.CommAlm | Communication Fail Alarm | Alarm | Healthy | QNL_FCU_2F_040.CommAlm
QNL_FCU_2F_040.FanSts | QNL FCU-2F-038 Second Floor Zone-03 Auditorium Booths L2087 | Stopped | Running | QNL_FCU_2F_040.FanSts
QNL_FCU_2F_040.Stg1Sts | QNL FCU-2F-038 Second Floor Zone-03 Auditorium Booths L2087 | Off | Low | QNL_FCU_2F_040.Stg1Sts
QNL_FCU_2F_040.Stg2Sts | QNL FCU-2F-038 Second Floor Zone-03 Auditorium Booths L2087 | Off | Medium | QNL_FCU_2F_040.Stg2Sts
QNL_FCU_2F_040.Stg3Sts | QNL FCU-2F-038 Second Floor Zone-03 Auditorium Booths L2087 | Off | High | QNL_FCU_2F_040.Stg3Sts
QNL_FCU_2F_041.CommAlm | Communication Fail Alarm | Alarm | Healthy | QNL_FCU_2F_041.CommAlm
QNL_FCU_2F_041.FanSts | QNL FCU-2F-041 Second Floor Zone-02 P2 Bridge Raised Floor L2088 | Stopped | Running | QNL_FCU_2F_041.FanSts
QNL_FCU_2F_041.Stg1Sts | QNL FCU-2F-041 Second Floor Zone-02 P2 Bridge Raised Floor L2088 | Off | Low | QNL_FCU_2F_041.Stg1Sts
QNL_FCU_2F_041.Stg2Sts | QNL FCU-2F-041 Second Floor Zone-02 P2 Bridge Raised Floor L2088 | Off | Medium | QNL_FCU_2F_041.Stg2Sts
QNL_FCU_2F_041.Stg3Sts | QNL FCU-2F-041 Second Floor Zone-02 P2 Bridge Raised Floor L2088 | Off | High | QNL_FCU_2F_041.Stg3Sts
QNL_FCU_2F_042.CommAlm | Communication Fail Alarm | Alarm | Healthy | QNL_FCU_2F_042.CommAlm
QNL_FCU_2F_042.FanSts | QNL FCU-2F-042 Second Floor Zone-02 P2 Bridge-Study Area L2088 | Stopped | Running | QNL_FCU_2F_042.FanSts
QNL_FCU_2F_042.Stg1Sts | QNL FCU-2F-042 Second Floor Zone-02 P2 Bridge-Study Area L2088 | Off | Low | QNL_FCU_2F_042.Stg1Sts
QNL_FCU_2F_042.Stg2Sts | QNL FCU-2F-042 Second Floor Zone-02 P2 Bridge-Study Area L2088 | Off | Medium | QNL_FCU_2F_042.Stg2Sts
QNL_FCU_2F_042.Stg3Sts | QNL FCU-2F-042 Second Floor Zone-02 P2 Bridge-Study Area L2088 | Off | High | QNL_FCU_2F_042.Stg3Sts
QNL_FCU_2F_043.CommAlm | Communication Fail Alarm | Alarm | Healthy | QNL_FCU_2F_043.CommAlm
QNL_FCU_2F_043.FanSts | QNL FCU-2F-043 Second Floor Zone-03 P1 Bridge L2088 | Stopped | Running | QNL_FCU_2F_043.FanSts
QNL_FCU_2F_043.Stg1Sts | QNL FCU-2F-043 Second Floor Zone-03 P1 Bridge L2088 | Off | Low | QNL_FCU_2F_043.Stg1Sts
QNL_FCU_2F_043.Stg2Sts | QNL FCU-2F-043 Second Floor Zone-03 P1 Bridge L2088 | Off | Medium | QNL_FCU_2F_043.Stg2Sts
QNL_FCU_2F_043.Stg3Sts | QNL FCU-2F-043 Second Floor Zone-03 P1 Bridge L2088 | Off | High | QNL_FCU_2F_043.Stg3Sts
QNL_FCU_2F_044.CommAlm | Communication Fail Alarm | Alarm | Healthy | QNL_FCU_2F_044.CommAlm
QNL_FCU_2F_044.FanSts | QNL FCU-2F-044 Second Floor Zone-03 P1 Bridge L2088 | Stopped | Running | QNL_FCU_2F_044.FanSts
QNL_FCU_2F_044.Stg1Sts | QNL FCU-2F-044 Second Floor Zone-03 P1 Bridge L2088 | Off | Low | QNL_FCU_2F_044.Stg1Sts
QNL_FCU_2F_044.Stg2Sts | QNL FCU-2F-044 Second Floor Zone-03 P1 Bridge L2088 | Off | Medium | QNL_FCU_2F_044.Stg2Sts
QNL_FCU_2F_044.Stg3Sts | QNL FCU-2F-044 Second Floor Zone-03 P1 Bridge L2088 | Off | High | QNL_FCU_2F_044.Stg3Sts
QNL_FCU_2F_045.CommAlm | QNL FCU-2F-045 Second Floor Zone-03 P2 Group Study Room L2081 | Alarm | Healthy | QNL_FCU_2F_045.CommAlm
QNL_FCU_2F_045.FanSts | QNL FCU-2F-045 Second Floor Zone-03 P2 Group Study Room L2081 | Stopped | Running | QNL_FCU_2F_045.FanSts
QNL_FCU_2F_045.Stg1Sts | QNL FCU-2F-045 Second Floor Zone-03 P2 Group Study Room L2081 | Off | Low | QNL_FCU_2F_045.Stg1Sts
QNL_FCU_2F_045.Stg2Sts | QNL FCU-2F-045 Second Floor Zone-03 P2 Group Study Room L2081 | Off | Medium | QNL_FCU_2F_045.Stg2Sts
QNL_FCU_2F_045.Stg3Sts | QNL FCU-2F-045 Second Floor Zone-03 P2 Group Study Room L2081 | Off | High | QNL_FCU_2F_045.Stg3Sts
QNL_FCU_2F_046.CommAlm | QNL FCU-2F-046 Second Floor Zone-03 P2 Group Study Room L2076 | Alarm | Healthy | QNL_FCU_2F_046.CommAlm
QNL_FCU_2F_046.FanSts | QNL FCU-2F-046 Second Floor Zone-03 P2 Group Study Room L2076 | Stopped | Running | QNL_FCU_2F_046.FanSts
QNL_FCU_2F_046.Stg1Sts | QNL FCU-2F-046 Second Floor Zone-03 P2 Group Study Room L2076 | Off | Low | QNL_FCU_2F_046.Stg1Sts
QNL_FCU_2F_046.Stg2Sts | QNL FCU-2F-046 Second Floor Zone-03 P2 Group Study Room L2076 | Off | Medium | QNL_FCU_2F_046.Stg2Sts
QNL_FCU_2F_046.Stg3Sts | QNL FCU-2F-046 Second Floor Zone-03 P2 Group Study Room L2076 | Off | High | QNL_FCU_2F_046.Stg3Sts
QNL_FCU_2F_047.CommAlm | QNL 2F-Z3 P2 Group Study Room FCU-0047 | Alarm | Healthy | QNL_FCU_2F_047.CommAlm
QNL_FCU_2F_047.FanSts | QNL 2F-Z3 P2 Group Study Room FCU-0047 | Stopped | Running | QNL_FCU_2F_047.FanSts
QNL_FCU_2F_047.Stg1Sts | QNL 2F-Z3 P2 Group Study Room FCU-0047 | Off | Low | QNL_FCU_2F_047.Stg1Sts
QNL_FCU_2F_047.Stg2Sts | QNL 2F-Z3 P2 Group Study Room FCU-0047 | Off | Medium | QNL_FCU_2F_047.Stg2Sts
QNL_FCU_2F_047.Stg3Sts | QNL 2F-Z3 P2 Group Study Room FCU-0047 | Off | High | QNL_FCU_2F_047.Stg3Sts
QNL_FCU_2F_048.CommAlm | QNL FCU-2F-048 Second Floor Zone-03 P2 Individual Study Room L2070 | Alarm | Healthy | QNL_FCU_2F_048.CommAlm
QNL_FCU_2F_048.FanSts | QNL FCU-2F-048 Second Floor Zone-03 P2 Individual Study Room L2070 | Stopped | Running | QNL_FCU_2F_048.FanSts
QNL_FCU_2F_048.Stg1Sts | QNL FCU-2F-048 Second Floor Zone-03 P2 Individual Study Room L2070 | Off | Low | QNL_FCU_2F_048.Stg1Sts
QNL_FCU_2F_048.Stg2Sts | QNL FCU-2F-048 Second Floor Zone-03 P2 Individual Study Room L2070 | Off | Medium | QNL_FCU_2F_048.Stg2Sts
QNL_FCU_2F_048.Stg3Sts | QNL FCU-2F-048 Second Floor Zone-03 P2 Individual Study Room L2070 | Off | High | QNL_FCU_2F_048.Stg3Sts
QNL_FCU_2F_049.CommAlm | QNL FCU-2F-049 Second Floor Zone-03 Individual Study Room L2070 | Alarm | Healthy | QNL_FCU_2F_049.CommAlm
QNL_FCU_2F_049.FanSts | QNL FCU-2F-049 Second Floor Zone-03 Individual Study Room L2070 | Stopped | Running | QNL_FCU_2F_049.FanSts
QNL_FCU_2F_049.Stg1Sts | QNL FCU-2F-049 Second Floor Zone-03 Individual Study Room L2070 | Off | Low | QNL_FCU_2F_049.Stg1Sts
QNL_FCU_2F_049.Stg2Sts | QNL FCU-2F-049 Second Floor Zone-03 Individual Study Room L2070 | Off | Medium | QNL_FCU_2F_049.Stg2Sts
QNL_FCU_2F_049.Stg3Sts | QNL FCU-2F-049 Second Floor Zone-03 Individual Study Room L2070 | Off | High | QNL_FCU_2F_049.Stg3Sts
QNL_FCU_2F_050.CommAlm | QNL FCU-2F-050 Second Floor Zone-03 P2 Individual Study Room L2070 | Alarm | Healthy | QNL_FCU_2F_050.CommAlm
QNL_FCU_2F_050.FanSts | QNL FCU-2F-050 Second Floor Zone-03 P2 Individual Study Room L2070 | Stopped | Running | QNL_FCU_2F_050.FanSts
QNL_FCU_2F_050.Stg1Sts | QNL FCU-2F-050 Second Floor Zone-03 P2 Individual Study Room L2070 | Off | Low | QNL_FCU_2F_050.Stg1Sts
QNL_FCU_2F_050.Stg2Sts | QNL FCU-2F-050 Second Floor Zone-03 P2 Individual Study Room L2070 | Off | Medium | QNL_FCU_2F_050.Stg2Sts
QNL_FCU_2F_050.Stg3Sts | QNL FCU-2F-050 Second Floor Zone-03 P2 Individual Study Room L2070 | Off | High | QNL_FCU_2F_050.Stg3Sts
QNL_FCU_2F_051.CommAlm | QNL FCU-2F-051 Second Floor Zone-03 P2 Individual Study Room L2073 | Alarm | Healthy | QNL_FCU_2F_051.CommAlm
QNL_FCU_2F_051.FanSts | QNL FCU-2F-051 Second Floor Zone-03 P2 Individual Study Room L2073 | Stopped | Running | QNL_FCU_2F_051.FanSts
QNL_FCU_2F_051.Stg1Sts | QNL FCU-2F-051 Second Floor Zone-03 P2 Individual Study Room L2073 | Off | Low | QNL_FCU_2F_051.Stg1Sts
QNL_FCU_2F_051.Stg2Sts | QNL FCU-2F-051 Second Floor Zone-03 P2 Individual Study Room L2073 | Off | Medium | QNL_FCU_2F_051.Stg2Sts
QNL_FCU_2F_051.Stg3Sts | QNL FCU-2F-051 Second Floor Zone-03 P2 Individual Study Room L2073 | Off | High | QNL_FCU_2F_051.Stg3Sts
QNL_FCU_2F_052.CommAlm | QNL FCU-2F-052 Second Floor Zone-03 P2 Individual Study Room L2073 | Alarm | Healthy | QNL_FCU_2F_052.CommAlm
QNL_FCU_2F_052.FanSts | QNL FCU-2F-052 Second Floor Zone-03 P2 Individual Study Room L2073 | Stopped | Running | QNL_FCU_2F_052.FanSts
QNL_FCU_2F_052.Stg1Sts | QNL FCU-2F-052 Second Floor Zone-03 P2 Individual Study Room L2073 | Off | Low | QNL_FCU_2F_052.Stg1Sts
QNL_FCU_2F_052.Stg2Sts | QNL FCU-2F-052 Second Floor Zone-03 P2 Individual Study Room L2073 | Off | Medium | QNL_FCU_2F_052.Stg2Sts
QNL_FCU_2F_052.Stg3Sts | QNL FCU-2F-052 Second Floor Zone-03 P2 Individual Study Room L2073 | Off | High | QNL_FCU_2F_052.Stg3Sts
QNL_FCU_2F_053.CommAlm | QNL FCU-2F-053 Second Floor Zone-03 P2 Individual Study Room L2073 | Alarm | Healthy | QNL_FCU_2F_053.CommAlm
QNL_FCU_2F_053.FanSts | QNL FCU-2F-053 Second Floor Zone-03 P2 Individual Study Room L2073 | Stopped | Running | QNL_FCU_2F_053.FanSts
QNL_FCU_2F_053.Stg1Sts | QNL FCU-2F-053 Second Floor Zone-03 P2 Individual Study Room L2073 | Off | Low | QNL_FCU_2F_053.Stg1Sts
QNL_FCU_2F_053.Stg2Sts | QNL FCU-2F-053 Second Floor Zone-03 P2 Individual Study Room L2073 | Off | Medium | QNL_FCU_2F_053.Stg2Sts
QNL_FCU_2F_053.Stg3Sts | QNL FCU-2F-053 Second Floor Zone-03 P2 Individual Study Room L2073 | Off | High | QNL_FCU_2F_053.Stg3Sts
QNL_FCU_2F_054.CommAlm | Communication Fail Alarm | Alarm | Healthy | QNL_FCU_2F_054.CommAlm
QNL_FCU_2F_054.FanSts | QNL 2F-Z3 P2 Bridge Raised Floor FCU-0054 | Stopped | Running | QNL_FCU_2F_054.FanSts
QNL_FCU_2F_054.Stg1Sts | QNL 2F-Z3 P2 Bridge Raised Floor FCU-0054 | Off | Low | QNL_FCU_2F_054.Stg1Sts
QNL_FCU_2F_054.Stg2Sts | QNL 2F-Z3 P2 Bridge Raised Floor FCU-0054 | Off | Medium | QNL_FCU_2F_054.Stg2Sts
QNL_FCU_2F_054.Stg3Sts | QNL 2F-Z3 P2 Bridge Raised Floor FCU-0054 | Off | High | QNL_FCU_2F_054.Stg3Sts
QNL_FCU_2F_055.CommAlm | Communication Fail Alarm | Alarm | Healthy | QNL_FCU_2F_055.CommAlm
QNL_FCU_2F_055.FanSts | QNL 2F-Z3 P2 Bridge Raised Floor FCU-0055 | Stopped | Running | QNL_FCU_2F_055.FanSts
QNL_FCU_2F_055.Stg1Sts | QNL 2F-Z3 P2 Bridge Raised Floor FCU-0055 | Off | Low | QNL_FCU_2F_055.Stg1Sts
QNL_FCU_2F_055.Stg2Sts | QNL 2F-Z3 P2 Bridge Raised Floor FCU-0055 | Off | Medium | QNL_FCU_2F_055.Stg2Sts
QNL_FCU_2F_055.Stg3Sts | QNL 2F-Z3 P2 Bridge Raised Floor FCU-0055 | Off | High | QNL_FCU_2F_055.Stg3Sts
QNL_FCU_2F_056.CommAlm | Communication Fail Alarm | Alarm | Healthy | QNL_FCU_2F_056.CommAlm
QNL_FCU_2F_056.FanSts | QNL TF-Z2 North East Core T1021 FCU-0056 | Stopped | Running | QNL_FCU_2F_056.FanSts
QNL_FCU_2F_056.Stg1Sts | QNL TF-Z2 North East Core T1021 FCU-0056 | Off | Low | QNL_FCU_2F_056.Stg1Sts
QNL_FCU_2F_056.Stg2Sts | QNL TF-Z2 North East Core T1021 FCU-0056 | Off | Medium | QNL_FCU_2F_056.Stg2Sts
QNL_FCU_2F_056.Stg3Sts | QNL TF-Z2 North East Core T1021 FCU-0056 | Off | High | QNL_FCU_2F_056.Stg3Sts
QNL_FCU_2F_057.CommAlm | Communication Fail Alarm | Alarm | Healthy | QNL_FCU_2F_057.CommAlm
QNL_FCU_2F_057.FanSts | QNL TF-Z2 North East Core T1021 FCU-0057 | Stopped | Running | QNL_FCU_2F_057.FanSts
QNL_FCU_2F_057.Stg1Sts | QNL TF-Z2 North East Core T1021 FCU-0057 | Off | Low | QNL_FCU_2F_057.Stg1Sts
QNL_FCU_2F_057.Stg2Sts | QNL TF-Z2 North East Core T1021 FCU-0057 | Off | Medium | QNL_FCU_2F_057.Stg2Sts
QNL_FCU_2F_057.Stg3Sts | QNL TF-Z2 North East Core T1021 FCU-0057 | Off | High | QNL_FCU_2F_057.Stg3Sts
QNL_FCU_2F_058.CommAlm | Communication Fail Alarm | Alarm | Healthy | QNL_FCU_2F_058.CommAlm
QNL_FCU_2F_058.FanSts | QNL TF-Z2 North East Core T1021 FCU-0058 | Stopped | Running | QNL_FCU_2F_058.FanSts
QNL_FCU_2F_058.Stg1Sts | QNL TF-Z2 North East Core T1021 FCU-0058 | Off | Low | QNL_FCU_2F_058.Stg1Sts
QNL_FCU_2F_058.Stg2Sts | QNL TF-Z2 North East Core T1021 FCU-0058 | Off | Medium | QNL_FCU_2F_058.Stg2Sts
QNL_FCU_2F_058.Stg3Sts | QNL TF-Z2 North East Core T1021 FCU-0058 | Off | High | QNL_FCU_2F_058.Stg3Sts
QNL_FCU_2F_059.CommAlm | Communication Fail Alarm | Alarm | Healthy | QNL_FCU_2F_059.CommAlm
QNL_FCU_2F_059.FanSts | QNL TF-Z2 North East Core T1021 FCU-0059 | Stopped | Running | QNL_FCU_2F_059.FanSts
QNL_FCU_2F_059.Stg1Sts | QNL TF-Z2 North East Core T1021 FCU-0059 | Off | Low | QNL_FCU_2F_059.Stg1Sts
QNL_FCU_2F_059.Stg2Sts | QNL TF-Z2 North East Core T1021 FCU-0059 | Off | Medium | QNL_FCU_2F_059.Stg2Sts
QNL_FCU_2F_059.Stg3Sts | QNL TF-Z2 North East Core T1021 FCU-0059 | Off | High | QNL_FCU_2F_059.Stg3Sts
QNL_FCU_2F_060.CommAlm | Communication Fail Alarm | Alarm | Healthy | QNL_FCU_2F_060.CommAlm
QNL_FCU_2F_060.FanSts | QNL TF-Z1 North West Core T1020 FCU-0060 | Stopped | Running | QNL_FCU_2F_060.FanSts
QNL_FCU_2F_060.Stg1Sts | QNL TF-Z1 North West Core T1020 FCU-0060 | Off | Low | QNL_FCU_2F_060.Stg1Sts
QNL_FCU_2F_060.Stg2Sts | QNL TF-Z1 North West Core T1020 FCU-0060 | Off | Medium | QNL_FCU_2F_060.Stg2Sts
QNL_FCU_2F_060.Stg3Sts | QNL TF-Z1 North West Core T1020 FCU-0060 | Off | High | QNL_FCU_2F_060.Stg3Sts
QNL_FCU_2F_061.CommAlm | Communication Fail Alarm | Alarm | Healthy | QNL_FCU_2F_061.CommAlm
QNL_FCU_2F_061.FanSts | QNL TF-Z1 North West Core T1020 FCU-0061 | Stopped | Running | QNL_FCU_2F_061.FanSts
QNL_FCU_2F_061.Stg1Sts | QNL TF-Z1 North West Core T1020 FCU-0061 | Off | Low | QNL_FCU_2F_061.Stg1Sts
QNL_FCU_2F_061.Stg2Sts | QNL TF-Z1 North West Core T1020 FCU-0061 | Off | Medium | QNL_FCU_2F_061.Stg2Sts
QNL_FCU_2F_061.Stg3Sts | QNL TF-Z1 North West Core T1020 FCU-0061 | Off | High | QNL_FCU_2F_061.Stg3Sts
QNL_FCU_2F_062.CommAlm | Communication Fail Alarm | Alarm | Healthy | QNL_FCU_2F_062.CommAlm
QNL_FCU_2F_062.FanSts | QNL TF-Z1 North West Core T1020 FCU-0062 | Stopped | Running | QNL_FCU_2F_062.FanSts
QNL_FCU_2F_062.Stg1Sts | QNL TF-Z1 North West Core T1020 FCU-0062 | Off | Low | QNL_FCU_2F_062.Stg1Sts
QNL_FCU_2F_062.Stg2Sts | QNL TF-Z1 North West Core T1020 FCU-0062 | Off | Medium | QNL_FCU_2F_062.Stg2Sts
QNL_FCU_2F_062.Stg3Sts | QNL TF-Z1 North West Core T1020 FCU-0062 | Off | High | QNL_FCU_2F_062.Stg3Sts
QNL_FCU_B_001.CommAlm | QNL BF-Z3 P2 IDF Room FCU-0001 | Alarm | Healthy | QNL_FCU_B_001.CommAlm
QNL_FCU_B_001.FanSts | QNL BF-Z3 P2 IDF Room FCU-0001 | Stopped | Running | QNL_FCU_B_001.FanSts
QNL_FCU_B_001.Stg1Sts | QNL BF-Z3 P2 IDF Room FCU-0001 | Off | Low | QNL_FCU_B_001.Stg1Sts
QNL_FCU_B_001.Stg2Sts | QNL BF-Z3 P2 IDF Room FCU-0001 | Off | Medium | QNL_FCU_B_001.Stg2Sts
QNL_FCU_B_001.Stg3Sts | QNL BF-Z3 P2 IDF Room FCU-0001 | Off | High | QNL_FCU_B_001.Stg3Sts
QNL_FCU_B_002.CommAlm | QNL FCU-B-002 Basement Floor Zone-01 Freezer Room B085 | Alarm | Healthy | QNL_FCU_B_002.CommAlm
QNL_FCU_B_002.FanSts | QNL FCU-B-002 Basement Floor Zone-01 Freezer Room B085 | Stopped | Running | QNL_FCU_B_002.FanSts
QNL_FCU_B_002.Stg1Sts | QNL FCU-B-002 Basement Floor Zone-01 Freezer Room B085 | Off | Low | QNL_FCU_B_002.Stg1Sts
QNL_FCU_B_002.Stg2Sts | QNL FCU-B-002 Basement Floor Zone-01 Freezer Room B085 | Off | Medium | QNL_FCU_B_002.Stg2Sts
QNL_FCU_B_002.Stg3Sts | QNL FCU-B-002 Basement Floor Zone-01 Freezer Room B085 | Off | High | QNL_FCU_B_002.Stg3Sts
QNL_FCU_B_003.CommAlm | QNL BF-Z1 P2 S1 IDF Room FCU-0003 | Alarm | Healthy | QNL_FCU_B_003.CommAlm
QNL_FCU_B_003.FanSts | QNL BF-Z1 P2 S1 IDF Room FCU-0003 | Stopped | Running | QNL_FCU_B_003.FanSts
QNL_FCU_B_003.Stg1Sts | QNL BF-Z1 P2 S1 IDF Room FCU-0003 | Off | Low | QNL_FCU_B_003.Stg1Sts
QNL_FCU_B_003.Stg2Sts | QNL BF-Z1 P2 S1 IDF Room FCU-0003 | Off | Medium | QNL_FCU_B_003.Stg2Sts
QNL_FCU_B_003.Stg3Sts | QNL BF-Z1 P2 S1 IDF Room FCU-0003 | Off | High | QNL_FCU_B_003.Stg3Sts
QNL_FCU_B_004.CommAlm | QNL BF-Z4 P2 FM Storage FCU-0004 | Alarm | Healthy | QNL_FCU_B_004.CommAlm
QNL_FCU_B_004.FanSts | QNL BF-Z4 P2 FM Storage FCU-0004 | Stopped | Running | QNL_FCU_B_004.FanSts
QNL_FCU_B_004.Stg1Sts | QNL BF-Z4 P2 FM Storage FCU-0004 | Off | Low | QNL_FCU_B_004.Stg1Sts
QNL_FCU_B_004.Stg2Sts | QNL BF-Z4 P2 FM Storage FCU-0004 | Off | Medium | QNL_FCU_B_004.Stg2Sts
QNL_FCU_B_004.Stg3Sts | QNL BF-Z4 P2 FM Storage FCU-0004 | Off | High | QNL_FCU_B_004.Stg3Sts
QNL_FCU_B_005.CommAlm | QNL BF-Z4 P1 HL Plant Room FCU-0005 | Alarm | Healthy | QNL_FCU_B_005.CommAlm
QNL_FCU_B_005.FanSts | QNL BF-Z4 P1 HL Plant Room FCU-0005 | Stopped | Running | QNL_FCU_B_005.FanSts
QNL_FCU_B_005.Stg1Sts | QNL BF-Z4 P1 HL Plant Room FCU-0005 | Off | Low | QNL_FCU_B_005.Stg1Sts
QNL_FCU_B_005.Stg2Sts | QNL BF-Z4 P1 HL Plant Room FCU-0005 | Off | Medium | QNL_FCU_B_005.Stg2Sts
QNL_FCU_B_005.Stg3Sts | QNL BF-Z4 P1 HL Plant Room FCU-0005 | Off | High | QNL_FCU_B_005.Stg3Sts
QNL_FCU_B_006.CommAlm | QNL BF-Z1 P2 S2 Fire Command Room FCU-0006 | Alarm | Healthy | QNL_FCU_B_006.CommAlm
QNL_FCU_B_006.FanSts | QNL BF-Z1 P2 S2 Fire Command Room FCU-0006 | Stopped | Running | QNL_FCU_B_006.FanSts
QNL_FCU_B_006.Stg1Sts | QNL BF-Z1 P2 S2 Fire Command Room FCU-0006 | Off | Low | QNL_FCU_B_006.Stg1Sts
QNL_FCU_B_006.Stg2Sts | QNL BF-Z1 P2 S2 Fire Command Room FCU-0006 | Off | Medium | QNL_FCU_B_006.Stg2Sts
QNL_FCU_B_006.Stg3Sts | QNL BF-Z1 P2 S2 Fire Command Room FCU-0006 | Off | High | QNL_FCU_B_006.Stg3Sts
QNL_FCU_B_007.CommAlm | QNL BF-Z1 P2 S2 Sprinklers Pumps B072 FCU-0007 | Alarm | Healthy | QNL_FCU_B_007.CommAlm
QNL_FCU_B_007.FanSts | QNL BF-Z1 P2 S2 Sprinklers Pumps B072 FCU-0007 | Stopped | Running | QNL_FCU_B_007.FanSts
QNL_FCU_B_007.Stg1Sts | QNL BF-Z1 P2 S2 Sprinklers Pumps B072 FCU-0007 | Off | Low | QNL_FCU_B_007.Stg1Sts
QNL_FCU_B_007.Stg2Sts | QNL BF-Z1 P2 S2 Sprinklers Pumps B072 FCU-0007 | Off | Medium | QNL_FCU_B_007.Stg2Sts
QNL_FCU_B_007.Stg3Sts | QNL BF-Z1 P2 S2 Sprinklers Pumps B072 FCU-0007 | Off | High | QNL_FCU_B_007.Stg3Sts
QNL_FCU_B_008.CommAlm | QNL BF-Z1 P2 S2 Gas Suppression FCU-0008 | Alarm | Healthy | QNL_FCU_B_008.CommAlm
QNL_FCU_B_008.FanSts | QNL BF-Z1 P2 S2 Gas Suppression FCU-0008 | Stopped | Running | QNL_FCU_B_008.FanSts
QNL_FCU_B_008.Stg1Sts | QNL BF-Z1 P2 S2 Gas Suppression FCU-0008 | Off | Low | QNL_FCU_B_008.Stg1Sts
QNL_FCU_B_008.Stg2Sts | QNL BF-Z1 P2 S2 Gas Suppression FCU-0008 | Off | Medium | QNL_FCU_B_008.Stg2Sts
QNL_FCU_B_008.Stg3Sts | QNL BF-Z1 P2 S2 Gas Suppression FCU-0008 | Off | High | QNL_FCU_B_008.Stg3Sts
QNL_FCU_B_009.CommAlm | QNL BF-Z1 P2 S2 People Mover Plant FCU-0009 | Alarm | Healthy | QNL_FCU_B_009.CommAlm
QNL_FCU_B_009.FanSts | QNL BF-Z1 P2 S2 People Mover Plant FCU-0009 | Stopped | Running | QNL_FCU_B_009.FanSts
QNL_FCU_B_009.Stg1Sts | QNL BF-Z1 P2 S2 People Mover Plant FCU-0009 | Off | Low | QNL_FCU_B_009.Stg1Sts
QNL_FCU_B_009.Stg2Sts | QNL BF-Z1 P2 S2 People Mover Plant FCU-0009 | Off | Medium | QNL_FCU_B_009.Stg2Sts
QNL_FCU_B_009.Stg3Sts | QNL BF-Z1 P2 S2 People Mover Plant FCU-0009 | Off | High | QNL_FCU_B_009.Stg3Sts
QNL_FCU_B_010.CommAlm | QNL BF-Z2 P2 S1 Security Stores FCU-0010 | Alarm | Healthy | QNL_FCU_B_010.CommAlm
QNL_FCU_B_010.FanSts | QNL BF-Z2 P2 S1 Security Stores FCU-0010 | Stopped | Running | QNL_FCU_B_010.FanSts
QNL_FCU_B_010.Stg1Sts | QNL BF-Z2 P2 S1 Security Stores FCU-0010 | Off | Low | QNL_FCU_B_010.Stg1Sts
QNL_FCU_B_010.Stg2Sts | QNL BF-Z2 P2 S1 Security Stores FCU-0010 | Off | Medium | QNL_FCU_B_010.Stg2Sts
QNL_FCU_B_010.Stg3Sts | QNL BF-Z2 P2 S1 Security Stores FCU-0010 | Off | High | QNL_FCU_B_010.Stg3Sts
QNL_FCU_B_011.CommAlm | QNL BF-Z1 P2 S1 Plant Room1 FCU-0011 | Alarm | Healthy | QNL_FCU_B_011.CommAlm
QNL_FCU_B_011.FanSts | QNL BF-Z1 P2 S1 Plant Room1 FCU-0011 | Stopped | Running | QNL_FCU_B_011.FanSts
QNL_FCU_B_011.Stg1Sts | QNL BF-Z1 P2 S1 Plant Room1 FCU-0011 | Off | Low | QNL_FCU_B_011.Stg1Sts
QNL_FCU_B_011.Stg2Sts | QNL BF-Z1 P2 S1 Plant Room1 FCU-0011 | Off | Medium | QNL_FCU_B_011.Stg2Sts
QNL_FCU_B_011.Stg3Sts | QNL BF-Z1 P2 S1 Plant Room1 FCU-0011 | Off | High | QNL_FCU_B_011.Stg3Sts
QNL_FCU_B_012.CommAlm | QNL BF-Z1 P2 S1 Plant Room1 FCU-0012 | Alarm | Healthy | QNL_FCU_B_012.CommAlm
QNL_FCU_B_012.FanSts | QNL BF-Z1 P2 S1 Plant Room1 FCU-0012 | Stopped | Running | QNL_FCU_B_012.FanSts
QNL_FCU_B_012.Stg1Sts | QNL BF-Z1 P2 S1 Plant Room1 FCU-0012 | Off | Low | QNL_FCU_B_012.Stg1Sts
QNL_FCU_B_012.Stg2Sts | QNL BF-Z1 P2 S1 Plant Room1 FCU-0012 | Off | Medium | QNL_FCU_B_012.Stg2Sts
QNL_FCU_B_012.Stg3Sts | QNL BF-Z1 P2 S1 Plant Room1 FCU-0012 | Off | High | QNL_FCU_B_012.Stg3Sts
QNL_FCU_B_013.CommAlm | QNL BF-Z1 P2 S1 Plant Room2 FCU-0013 | Alarm | Healthy | QNL_FCU_B_013.CommAlm
QNL_FCU_B_013.FanSts | QNL BF-Z1 P2 S1 Plant Room2 FCU-0013 | Stopped | Running | QNL_FCU_B_013.FanSts
QNL_FCU_B_013.Stg1Sts | QNL BF-Z1 P2 S1 Plant Room2 FCU-0013 | Off | Low | QNL_FCU_B_013.Stg1Sts
QNL_FCU_B_013.Stg2Sts | QNL BF-Z1 P2 S1 Plant Room2 FCU-0013 | Off | Medium | QNL_FCU_B_013.Stg2Sts
QNL_FCU_B_013.Stg3Sts | QNL BF-Z1 P2 S1 Plant Room2 FCU-0013 | Off | High | QNL_FCU_B_013.Stg3Sts
QNL_FCU_B_014.CommAlm | QNL BF-Z1 P2 S1 Plant Room2 FCU-0014 | Alarm | Healthy | QNL_FCU_B_014.CommAlm
QNL_FCU_B_014.FanSts | QNL BF-Z1 P2 S1 Plant Room2 FCU-0014 | Stopped | Running | QNL_FCU_B_014.FanSts
QNL_FCU_B_014.Stg1Sts | QNL BF-Z1 P2 S1 Plant Room2 FCU-0014 | Off | Low | QNL_FCU_B_014.Stg1Sts
QNL_FCU_B_014.Stg2Sts | QNL BF-Z1 P2 S1 Plant Room2 FCU-0014 | Off | Medium | QNL_FCU_B_014.Stg2Sts
QNL_FCU_B_014.Stg3Sts | QNL BF-Z1 P2 S1 Plant Room2 FCU-0014 | Off | High | QNL_FCU_B_014.Stg3Sts
QNL_FCU_B_015.CommAlm | QNL BF-Z2 P2 S2 Plant Room3 FCU-0015 | Alarm | Healthy | QNL_FCU_B_015.CommAlm
QNL_FCU_B_015.FanSts | QNL BF-Z2 P2 S2 Plant Room3 FCU-0015 | Stopped | Running | QNL_FCU_B_015.FanSts
QNL_FCU_B_015.Stg1Sts | QNL BF-Z2 P2 S2 Plant Room3 FCU-0015 | Off | Low | QNL_FCU_B_015.Stg1Sts
QNL_FCU_B_015.Stg2Sts | QNL BF-Z2 P2 S2 Plant Room3 FCU-0015 | Off | Medium | QNL_FCU_B_015.Stg2Sts
QNL_FCU_B_015.Stg3Sts | QNL BF-Z2 P2 S2 Plant Room3 FCU-0015 | Off | High | QNL_FCU_B_015.Stg3Sts
QNL_FCU_B_016.CommAlm | QNL BF-Z2 P2 S2 Plant Room3 FCU-0016 | Alarm | Healthy | QNL_FCU_B_016.CommAlm
QNL_FCU_B_016.FanSts | QNL BF-Z2 P2 S2 Plant Room3 FCU-0016 | Stopped | Running | QNL_FCU_B_016.FanSts
QNL_FCU_B_016.Stg1Sts | QNL BF-Z2 P2 S2 Plant Room3 FCU-0016 | Off | Low | QNL_FCU_B_016.Stg1Sts
QNL_FCU_B_016.Stg2Sts | QNL BF-Z2 P2 S2 Plant Room3 FCU-0016 | Off | Medium | QNL_FCU_B_016.Stg2Sts
QNL_FCU_B_016.Stg3Sts | QNL BF-Z2 P2 S2 Plant Room3 FCU-0016 | Off | High | QNL_FCU_B_016.Stg3Sts
QNL_FCU_B_017.CommAlm | QNL BF-Z2 P2 S2 Plant Room3 FCU-0017 | Alarm | Healthy | QNL_FCU_B_017.CommAlm
QNL_FCU_B_017.FanSts | QNL BF-Z2 P2 S2 Plant Room3 FCU-0017 | Stopped | Running | QNL_FCU_B_017.FanSts
QNL_FCU_B_017.Stg1Sts | QNL BF-Z2 P2 S2 Plant Room3 FCU-0017 | Off | Low | QNL_FCU_B_017.Stg1Sts
QNL_FCU_B_017.Stg2Sts | QNL BF-Z2 P2 S2 Plant Room3 FCU-0017 | Off | Medium | QNL_FCU_B_017.Stg2Sts
QNL_FCU_B_017.Stg3Sts | QNL BF-Z2 P2 S2 Plant Room3 FCU-0017 | Off | High | QNL_FCU_B_017.Stg3Sts
QNL_FCU_B_018.CommAlm | QNL BF-Z4 P2 Plant Room4 FCU-0018 | Alarm | Healthy | QNL_FCU_B_018.CommAlm
QNL_FCU_B_018.FanSts | QNL BF-Z4 P2 Plant Room4 FCU-0018 | Stopped | Running | QNL_FCU_B_018.FanSts
QNL_FCU_B_018.Stg1Sts | QNL BF-Z4 P2 Plant Room4 FCU-0018 | Off | Low | QNL_FCU_B_018.Stg1Sts
QNL_FCU_B_018.Stg2Sts | QNL BF-Z4 P2 Plant Room4 FCU-0018 | Off | Medium | QNL_FCU_B_018.Stg2Sts
QNL_FCU_B_018.Stg3Sts | QNL BF-Z4 P2 Plant Room4 FCU-0018 | Off | High | QNL_FCU_B_018.Stg3Sts
QNL_FCU_B_019.CommAlm | QNL BF-Z4 P2 Plant Room4 FCU-0019 | Alarm | Healthy | QNL_FCU_B_019.CommAlm
QNL_FCU_B_019.FanSts | QNL BF-Z4 P2 Plant Room4 FCU-0019 | Stopped | Running | QNL_FCU_B_019.FanSts
QNL_FCU_B_019.Stg1Sts | QNL BF-Z4 P2 Plant Room4 FCU-0019 | Off | Low | QNL_FCU_B_019.Stg1Sts
QNL_FCU_B_019.Stg2Sts | QNL BF-Z4 P2 Plant Room4 FCU-0019 | Off | Medium | QNL_FCU_B_019.Stg2Sts
QNL_FCU_B_019.Stg3Sts | QNL BF-Z4 P2 Plant Room4 FCU-0019 | Off | High | QNL_FCU_B_019.Stg3Sts
QNL_FCU_B_020.CommAlm | QNL BF-Z4 P2 Plant Room4 FCU-0020 | Alarm | Healthy | QNL_FCU_B_020.CommAlm
QNL_FCU_B_020.FanSts | QNL BF-Z4 P2 Plant Room4 FCU-0020 | Stopped | Running | QNL_FCU_B_020.FanSts
QNL_FCU_B_020.Stg1Sts | QNL BF-Z4 P2 Plant Room4 FCU-0020 | Off | Low | QNL_FCU_B_020.Stg1Sts
QNL_FCU_B_020.Stg2Sts | QNL BF-Z4 P2 Plant Room4 FCU-0020 | Off | Medium | QNL_FCU_B_020.Stg2Sts
QNL_FCU_B_020.Stg3Sts | QNL BF-Z4 P2 Plant Room4 FCU-0020 | Off | High | QNL_FCU_B_020.Stg3Sts
QNL_FCU_B_021.CommAlm | QNL BF-Z4 P2 Plant Room 4 FCU-0021 | Alarm | Healthy | QNL_FCU_B_021.CommAlm
QNL_FCU_B_021.FanSts | QNL BF-Z4 P2 Plant Room 4 FCU-0021 | Stopped | Running | QNL_FCU_B_021.FanSts
QNL_FCU_B_021.Stg1Sts | QNL BF-Z4 P2 Plant Room 4 FCU-0021 | Off | Low | QNL_FCU_B_021.Stg1Sts
QNL_FCU_B_021.Stg2Sts | QNL BF-Z4 P2 Plant Room 4 FCU-0021 | Off | Medium | QNL_FCU_B_021.Stg2Sts
QNL_FCU_B_021.Stg3Sts | QNL BF-Z4 P2 Plant Room 4 FCU-0021 | Off | High | QNL_FCU_B_021.Stg3Sts
QNL_FCU_B_022.CommAlm | QNL BF-Z4 P2 FM Storage FCU-0022 | Alarm | Healthy | QNL_FCU_B_022.CommAlm
QNL_FCU_B_022.FanSts | QNL BF-Z4 P2 FM Storage FCU-0022 | Stopped | Running | QNL_FCU_B_022.FanSts
QNL_FCU_B_022.Stg1Sts | QNL BF-Z4 P2 FM Storage FCU-0022 | Off | Low | QNL_FCU_B_022.Stg1Sts
QNL_FCU_B_022.Stg2Sts | QNL BF-Z4 P2 FM Storage FCU-0022 | Off | Medium | QNL_FCU_B_022.Stg2Sts
QNL_FCU_B_022.Stg3Sts | QNL BF-Z4 P2 FM Storage FCU-0022 | Off | High | QNL_FCU_B_022.Stg3Sts
QNL_FCU_B_023.CommAlm | QNL BF-Z4 P2 FM Storage FCU-0023 | Alarm | Healthy | QNL_FCU_B_023.CommAlm
QNL_FCU_B_023.FanSts | QNL BF-Z4 P2 FM Storage FCU-0023 | Stopped | Running | QNL_FCU_B_023.FanSts
QNL_FCU_B_023.Stg1Sts | QNL BF-Z4 P2 FM Storage FCU-0023 | Off | Low | QNL_FCU_B_023.Stg1Sts
QNL_FCU_B_023.Stg2Sts | QNL BF-Z4 P2 FM Storage FCU-0023 | Off | Medium | QNL_FCU_B_023.Stg2Sts
QNL_FCU_B_023.Stg3Sts | QNL BF-Z4 P2 FM Storage FCU-0023 | Off | High | QNL_FCU_B_023.Stg3Sts
QNL_FCU_B_024.CommAlm | QNL BF-Z4 P2 PH Plant Room FCU-0024 | Alarm | Healthy | QNL_FCU_B_024.CommAlm
QNL_FCU_B_024.FanSts | QNL BF-Z4 P2 PH Plant Room FCU-0024 | Stopped | Running | QNL_FCU_B_024.FanSts
QNL_FCU_B_024.Stg1Sts | QNL BF-Z4 P2 PH Plant Room FCU-0024 | Off | Low | QNL_FCU_B_024.Stg1Sts
QNL_FCU_B_024.Stg2Sts | QNL BF-Z4 P2 PH Plant Room FCU-0024 | Off | Medium | QNL_FCU_B_024.Stg2Sts
QNL_FCU_B_024.Stg3Sts | QNL BF-Z4 P2 PH Plant Room FCU-0024 | Off | High | QNL_FCU_B_024.Stg3Sts
QNL_FCU_B_025.CommAlm | QNL BF-Z4 P2 Misting Pumps B212 FCU-0025 | Alarm | Healthy | QNL_FCU_B_025.CommAlm
QNL_FCU_B_025.FanSts | QNL BF-Z4 P2 Misting Pumps B212 FCU-0025 | Stopped | Running | QNL_FCU_B_025.FanSts
QNL_FCU_B_025.Stg1Sts | QNL BF-Z4 P2 Misting Pumps B212 FCU-0025 | Off | Low | QNL_FCU_B_025.Stg1Sts
QNL_FCU_B_025.Stg2Sts | QNL BF-Z4 P2 Misting Pumps B212 FCU-0025 | Off | Medium | QNL_FCU_B_025.Stg2Sts
QNL_FCU_B_025.Stg3Sts | QNL BF-Z4 P2 Misting Pumps B212 FCU-0025 | Off | High | QNL_FCU_B_025.Stg3Sts
QNL_FCU_B_026.CommAlm | QNL BF-Z4 P2 Misting System FCU-0026 | Alarm | Healthy | QNL_FCU_B_026.CommAlm
QNL_FCU_B_026.FanSts | QNL BF-Z4 P2 Misting System FCU-0026 | Stopped | Running | QNL_FCU_B_026.FanSts
QNL_FCU_B_026.Stg1Sts | QNL BF-Z4 P2 Misting System FCU-0026 | Off | Low | QNL_FCU_B_026.Stg1Sts
QNL_FCU_B_026.Stg2Sts | QNL BF-Z4 P2 Misting System FCU-0026 | Off | Medium | QNL_FCU_B_026.Stg2Sts
QNL_FCU_B_026.Stg3Sts | QNL BF-Z4 P2 Misting System FCU-0026 | Off | High | QNL_FCU_B_026.Stg3Sts
QNL_FCU_B_027.CommAlm | Communication Fail Alarm | Alarm | Healthy | QNL_FCU_B_027.CommAlm
QNL_FCU_B_027.FanSts | QNL BF-Z1 P2 S1 Sorting Shelving Room FCU-0027 | Stopped | Running | QNL_FCU_B_027.FanSts
QNL_FCU_B_027.Stg1Sts | QNL BF-Z1 P2 S1 Sorting Shelving Room FCU-0027 | Off | Low | QNL_FCU_B_027.Stg1Sts
QNL_FCU_B_027.Stg2Sts | QNL BF-Z1 P2 S1 Sorting Shelving Room FCU-0027 | Off | Medium | QNL_FCU_B_027.Stg2Sts
QNL_FCU_B_027.Stg3Sts | QNL BF-Z1 P2 S1 Sorting Shelving Room FCU-0027 | Off | High | QNL_FCU_B_027.Stg3Sts
QNL_FCU_B_028.CommAlm | Communication Fail Alarm | Alarm | Healthy | QNL_FCU_B_028.CommAlm
QNL_FCU_B_028.FanSts | QNL BF-Z1 P2 S1 Sorting Shelving Room FCU-0028 | Stopped | Running | QNL_FCU_B_028.FanSts
QNL_FCU_B_028.Stg1Sts | QNL BF-Z1 P2 S1 Sorting Shelving Room FCU-0028 | Off | Low | QNL_FCU_B_028.Stg1Sts
QNL_FCU_B_028.Stg2Sts | QNL BF-Z1 P2 S1 Sorting Shelving Room FCU-0028 | Off | Medium | QNL_FCU_B_028.Stg2Sts
QNL_FCU_B_028.Stg3Sts | QNL BF-Z1 P2 S1 Sorting Shelving Room FCU-0028 | Off | High | QNL_FCU_B_028.Stg3Sts
QNL_FCU_B_029.CommAlm | Communication Fail Alarm | Alarm | Healthy | QNL_FCU_B_029.CommAlm
QNL_FCU_B_029.FanSts | QNL BF-Z3 P1 Heritage Collection Entrance FCU-0029 | Stopped | Running | QNL_FCU_B_029.FanSts
QNL_FCU_B_029.Stg1Sts | QNL BF-Z3 P1 Heritage Collection Entrance FCU-0029 | Off | Low | QNL_FCU_B_029.Stg1Sts
QNL_FCU_B_029.Stg2Sts | QNL BF-Z3 P1 Heritage Collection Entrance FCU-0029 | Off | Medium | QNL_FCU_B_029.Stg2Sts
QNL_FCU_B_029.Stg3Sts | QNL BF-Z3 P1 Heritage Collection Entrance FCU-0029 | Off | High | QNL_FCU_B_029.Stg3Sts
QNL_FCU_B_030.CommAlm | QNL BF-Z4 P2 Water Feature Pump Room B226 FCU-0030 | Alarm | Healthy | QNL_FCU_B_030.CommAlm
QNL_FCU_B_030.FanSts | QNL BF-Z4 P2 Water Feature Pump Room B226 FCU-0030 | Stopped | Running | QNL_FCU_B_030.FanSts
QNL_FCU_B_030.Stg1Sts | QNL BF-Z4 P2 Water Feature Pump Room B226 FCU-0030 | Off | Low | QNL_FCU_B_030.Stg1Sts
QNL_FCU_B_030.Stg2Sts | QNL BF-Z4 P2 Water Feature Pump Room B226 FCU-0030 | Off | Medium | QNL_FCU_B_030.Stg2Sts
QNL_FCU_B_030.Stg3Sts | QNL BF-Z4 P2 Water Feature Pump Room B226 FCU-0030 | Off | High | QNL_FCU_B_030.Stg3Sts
QNL_FCU_B_031.CommAlm | QNL BF-Z1 P2 S1 IDF Room FCU-0031 | Alarm | Healthy | QNL_FCU_B_031.CommAlm
QNL_FCU_B_031.FanSts | QNL BF-Z1 P2 S1 IDF Room FCU-0031 | Stopped | Running | QNL_FCU_B_031.FanSts
QNL_FCU_B_031.Stg1Sts | QNL BF-Z1 P2 S1 IDF Room FCU-0031 | Off | Low | QNL_FCU_B_031.Stg1Sts
QNL_FCU_B_031.Stg2Sts | QNL BF-Z1 P2 S1 IDF Room FCU-0031 | Off | Medium | QNL_FCU_B_031.Stg2Sts
QNL_FCU_B_031.Stg3Sts | QNL BF-Z1 P2 S1 IDF Room FCU-0031 | Off | High | QNL_FCU_B_031.Stg3Sts
QNL_FCU_B_032.CommAlm | QNL BF-Z1 P2 S2 Shell Space FCU-0032 | Alarm | Healthy | QNL_FCU_B_032.CommAlm
QNL_FCU_B_032.FanSts | QNL BF-Z1 P2 S2 Shell Space FCU-0032 | Stopped | Running | QNL_FCU_B_032.FanSts
QNL_FCU_B_032.Stg1Sts | QNL BF-Z1 P2 S2 Shell Space FCU-0032 | Off | Low | QNL_FCU_B_032.Stg1Sts
QNL_FCU_B_032.Stg2Sts | QNL BF-Z1 P2 S2 Shell Space FCU-0032 | Off | Medium | QNL_FCU_B_032.Stg2Sts
QNL_FCU_B_032.Stg3Sts | QNL BF-Z1 P2 S2 Shell Space FCU-0032 | Off | High | QNL_FCU_B_032.Stg3Sts
QNL_FCU_B_033.CommAlm | QNL BF-Z1 P2 S2 Shell Space FCU-0033 | Alarm | Healthy | QNL_FCU_B_033.CommAlm
QNL_FCU_B_033.FanSts | QNL BF-Z1 P2 S2 Shell Space FCU-0033 | Stopped | Running | QNL_FCU_B_033.FanSts
QNL_FCU_B_033.Stg1Sts | QNL BF-Z1 P2 S2 Shell Space FCU-0033 | Off | Low | QNL_FCU_B_033.Stg1Sts
QNL_FCU_B_033.Stg2Sts | QNL BF-Z1 P2 S2 Shell Space FCU-0033 | Off | Medium | QNL_FCU_B_033.Stg2Sts
QNL_FCU_B_033.Stg3Sts | QNL BF-Z1 P2 S2 Shell Space FCU-0033 | Off | High | QNL_FCU_B_033.Stg3Sts
QNL_FCU_B_034.CommAlm | QNL BF-Z1 P2 S2 Shell Space FCU-0034 | Alarm | Healthy | QNL_FCU_B_034.CommAlm
QNL_FCU_B_034.FanSts | QNL BF-Z1 P2 S2 Shell Space FCU-0034 | Stopped | Running | QNL_FCU_B_034.FanSts
QNL_FCU_B_034.Stg1Sts | QNL BF-Z1 P2 S2 Shell Space FCU-0034 | Off | Low | QNL_FCU_B_034.Stg1Sts
QNL_FCU_B_034.Stg2Sts | QNL BF-Z1 P2 S2 Shell Space FCU-0034 | Off | Medium | QNL_FCU_B_034.Stg2Sts
QNL_FCU_B_034.Stg3Sts | QNL BF-Z1 P2 S2 Shell Space FCU-0034 | Off | High | QNL_FCU_B_034.Stg3Sts
QNL_FCU_B_035.CommAlm | QNL BF-Z1 P2 S2 Shell Space FCU-0035 | Alarm | Healthy | QNL_FCU_B_035.CommAlm
QNL_FCU_B_035.FanSts | QNL BF-Z1 P2 S2 Shell Space FCU-0035 | Stopped | Running | QNL_FCU_B_035.FanSts
QNL_FCU_B_035.Stg1Sts | QNL BF-Z1 P2 S2 Shell Space FCU-0035 | Off | Low | QNL_FCU_B_035.Stg1Sts
QNL_FCU_B_035.Stg2Sts | QNL BF-Z1 P2 S2 Shell Space FCU-0035 | Off | Medium | QNL_FCU_B_035.Stg2Sts
QNL_FCU_B_035.Stg3Sts | QNL BF-Z1 P2 S2 Shell Space FCU-0035 | Off | High | QNL_FCU_B_035.Stg3Sts
QNL_FCU_B_036.CommAlm | QNL BF-Z1 P2 S1 IT Office FCU-0036 | Alarm | Healthy | QNL_FCU_B_036.CommAlm
QNL_FCU_B_036.FanSts | QNL BF-Z1 P2 S1 IT Office FCU-0036 | Stopped | Running | QNL_FCU_B_036.FanSts
QNL_FCU_B_036.Stg1Sts | QNL BF-Z1 P2 S1 IT Office FCU-0036 | Off | Low | QNL_FCU_B_036.Stg1Sts
QNL_FCU_B_036.Stg2Sts | QNL BF-Z1 P2 S1 IT Office FCU-0036 | Off | Medium | QNL_FCU_B_036.Stg2Sts
QNL_FCU_B_036.Stg3Sts | QNL BF-Z1 P2 S1 IT Office FCU-0036 | Off | High | QNL_FCU_B_036.Stg3Sts
QNL_FCU_B_037.CommAlm | QNL BF-Z1 P2 S2 FCU-0037 | Alarm | Healthy | QNL_FCU_B_037.CommAlm
QNL_FCU_B_037.FanSts | QNL BF-Z1 P2 S2 FCU-0037 | Stopped | Running | QNL_FCU_B_037.FanSts
QNL_FCU_B_037.Stg1Sts | QNL BF-Z1 P2 S2 FCU-0037 | Off | Low | QNL_FCU_B_037.Stg1Sts
QNL_FCU_B_037.Stg2Sts | QNL BF-Z1 P2 S2 FCU-0037 | Off | Medium | QNL_FCU_B_037.Stg2Sts
QNL_FCU_B_037.Stg3Sts | QNL BF-Z1 P2 S2 FCU-0037 | Off | High | QNL_FCU_B_037.Stg3Sts
QNL_FCU_B_038.CommAlm | QNL BF-Z3 P1 Electrical Room FCU-0038 | Alarm | Healthy | QNL_FCU_B_038.CommAlm
QNL_FCU_B_038.FanSts | QNL BF-Z3 P1 Electrical Room FCU-0038 | Stopped | Running | QNL_FCU_B_038.FanSts
QNL_FCU_B_038.Stg1Sts | QNL BF-Z3 P1 Electrical Room FCU-0038 | Off | Low | QNL_FCU_B_038.Stg1Sts
QNL_FCU_B_038.Stg2Sts | QNL BF-Z3 P1 Electrical Room FCU-0038 | Off | Medium | QNL_FCU_B_038.Stg2Sts
QNL_FCU_B_038.Stg3Sts | QNL BF-Z3 P1 Electrical Room FCU-0038 | Off | High | QNL_FCU_B_038.Stg3Sts
QNL_FirePanelAlm.Alm | Common Trouble Alarm | Normal | Alarm | QNL_FirePanelAlm.Alm
QNL_FirePanelAlm.FireAlm | Common Fire Alarm | Normal | Alarm | QNL_FirePanelAlm.FireAlm
QNL_FirePanelAlm.SysSts | Common Supervisory Status | Normal | Alarm | QNL_FirePanelAlm.SysSts
QNL_FireVlvPanelAlm.Alm | System Fault Alarm | Normal | Alarm | QNL_FireVlvPanelAlm.Alm
QNL_FireVlvPanelAlm.LoPrsAlm | Low Pressure Alarm | Normal | Alarm | QNL_FireVlvPanelAlm.LoPrsAlm
QNL_FireVlvPanelAlm.OnOffSts | On\Off Status | OFF | ON | QNL_FireVlvPanelAlm.OnOffSts
QNL_FireVlvPanelAlm.PwrTrblAlm | Power Trouble Alarm | Normal | Alarm | QNL_FireVlvPanelAlm.PwrTrblAlm
QNL_FireVlvPanelAlm.SysRelease | System Release | Off | Release | QNL_FireVlvPanelAlm.SysRelease
QNL_FireVlvPanelAlm.TripAlm | Trip Alarm | OFF | ON | QNL_FireVlvPanelAlm.TripAlm
QNL_FoulWtr_P01.AutoSts | Auto Status | Off | Auto | QNL_FoulWtr_P01.AutoSts
QNL_FoulWtr_P01.ManSts | Manual Status | Off | Manual | QNL_FoulWtr_P01.ManSts
QNL_FoulWtr_P01.RunSts | Running Status | Stopped | Running | QNL_FoulWtr_P01.RunSts
QNL_FoulWtr_P01.TripAlm | Trip Alarm | Alarm | Normal | QNL_FoulWtr_P01.TripAlm
QNL_FoulWtr_P02.AutoSts | Auto Status | Off | Auto | QNL_FoulWtr_P02.AutoSts
QNL_FoulWtr_P02.ManSts | Manual Status | Off | Manual | QNL_FoulWtr_P02.ManSts
QNL_FoulWtr_P02.RunSts | Running Status | Stopped | Running | QNL_FoulWtr_P02.RunSts
QNL_FoulWtr_P02.TripAlm | Trip Alarm | Alarm | Normal | QNL_FoulWtr_P02.TripAlm
QNL_FoulWtr_P02.UnitSts | Unit Power Status | OFF | ON | QNL_FoulWtr_P02.UnitSts
QNL_FoulWtr_P03.AutoSts | Auto Status | Off | Auto | QNL_FoulWtr_P03.AutoSts
QNL_FoulWtr_P03.ManSts | Manual Status | Off | Manual | QNL_FoulWtr_P03.ManSts
QNL_FoulWtr_P03.RunSts | Running Status | Stopped | Running | QNL_FoulWtr_P03.RunSts
QNL_FoulWtr_P03.TripAlm | Trip Alarm | Alarm | Normal | QNL_FoulWtr_P03.TripAlm
QNL_FoulWtr_P04.AutoSts | Auto Status | Off | Auto | QNL_FoulWtr_P04.AutoSts
QNL_FoulWtr_P04.ManSts | Manual Status | Off | Manual | QNL_FoulWtr_P04.ManSts
QNL_FoulWtr_P04.RunSts | Running Status | Stopped | Running | QNL_FoulWtr_P04.RunSts
QNL_FoulWtr_P04.TripAlm | Trip Alarm | Alarm | Normal | QNL_FoulWtr_P04.TripAlm
QNL_FoulWtr_P04.UnitSts | Unit Power Status | OFF | ON | QNL_FoulWtr_P04.UnitSts
QNL_FoulWtr_P05.AutoSts | Auto Status | Off | Auto | QNL_FoulWtr_P05.AutoSts
QNL_FoulWtr_P05.ManSts | Manual Status | Off | Manual | QNL_FoulWtr_P05.ManSts
QNL_FoulWtr_P05.RunSts | Running Status | Stopped | Running | QNL_FoulWtr_P05.RunSts
QNL_FoulWtr_P05.TripAlm | Trip Alarm | Alarm | Normal | QNL_FoulWtr_P05.TripAlm
QNL_FoulWtr_P06.AutoSts | Auto Status | Off | Auto | QNL_FoulWtr_P06.AutoSts
QNL_FoulWtr_P06.ManSts | Manual Status | Off | Manual | QNL_FoulWtr_P06.ManSts
QNL_FoulWtr_P06.RunSts | Running Status | Stopped | Running | QNL_FoulWtr_P06.RunSts
QNL_FoulWtr_P06.TripAlm | Trip Alarm | Alarm | Normal | QNL_FoulWtr_P06.TripAlm
QNL_FoulWtr_P06.UnitSts | Unit Power Status | OFF | ON | QNL_FoulWtr_P06.UnitSts
QNL_FoulWtr01_HiHiLvlAlm.HiHiAlm | High High Level Alarm | Normal | Alarm | QNL_FoulWtr01_HiHiLvlAlm.HiHiAlm
QNL_FoulWtr01_HiLvlAlm.HiAlm | Hi Level Alarm | Normal | Alarm | QNL_FoulWtr01_HiLvlAlm.HiAlm
QNL_FoulWtr02_HiHiLvlAlm.HiHiAlm | High High Level Alarm | Normal | Alarm | QNL_FoulWtr02_HiHiLvlAlm.HiHiAlm
QNL_FoulWtr02_HiLvlAlm.HiAlm | Hi Level Alarm | Normal | Alarm | QNL_FoulWtr02_HiLvlAlm.HiAlm
QNL_FoulWtr03_HiHiLvlAlm.HiHiAlm | High High Level Alarm | Normal | Alarm | QNL_FoulWtr03_HiHiLvlAlm.HiHiAlm
QNL_FoulWtr03_HiLvlAlm.HiAlm | Hi Level Alarm | Normal | Alarm | QNL_FoulWtr03_HiLvlAlm.HiAlm
QNL_GroundWtr01_HiLvlAlm.HiAlm | Hi Level Alarm | Normal | Alarm | QNL_GroundWtr01_HiLvlAlm.HiAlm
QNL_GroundWtr02_HiLvlAlm.HiAlm | Hi Level Alarm | Normal | Alarm | QNL_GroundWtr02_HiLvlAlm.HiAlm
QNL_GroundWtr03_HiLvlAlm.HiAlm | Hi Level Alarm | Normal | Alarm | QNL_GroundWtr03_HiLvlAlm.HiAlm
QNL_GroundWtr04_HiLvlAlm.HiAlm | Hi Level Alarm | Normal | Alarm | QNL_GroundWtr04_HiLvlAlm.HiAlm
QNL_GroundWtr05_HiLvlAlm.HiAlm | Hi Level Alarm | Normal | Alarm | QNL_GroundWtr05_HiLvlAlm.HiAlm
QNL_GSS_MDFAlm.Alm | System Fault Alarm | Normal | Alarm | QNL_GSS_MDFAlm.Alm
QNL_GSS_MDFAlm.Sts | System On/Off Status | Normal | Alarm | QNL_GSS_MDFAlm.Sts
QNL_GSS_MDFAlm.SysRelease | System Release | Normal | Release | QNL_GSS_MDFAlm.SysRelease
QNL_GSS_QTelAlm.Alm | System Fault Alarm | Normal | Alarm | QNL_GSS_QTelAlm.Alm
QNL_GSS_QTelAlm.Sts | System On/Off Status | Normal | Alarm | QNL_GSS_QTelAlm.Sts
QNL_GSS_QTelAlm.SysRelease | System Release | Normal | Release | QNL_GSS_QTelAlm.SysRelease
QNL_GSS_ServerRmAlm.Alm | System Fault Alarm | Normal | Alarm | QNL_GSS_ServerRmAlm.Alm
QNL_GSS_ServerRmAlm.Sts | System On/Off Status | Normal | Alarm | QNL_GSS_ServerRmAlm.Sts
QNL_GSS_ServerRmAlm.SysRelease | System Release | Normal | Release | QNL_GSS_ServerRmAlm.SysRelease
QNL_HEX01_DiffPrs.CommAlm | Communication Alarm | Alarm | Healthy | QNL_HEX01_DiffPrs.CommAlm
QNL_HEX01_IsoVlv.AutoManCmd | Auto/Manual Command | Manual | Auto | QNL_HEX01_IsoVlv.AutoManCmd
QNL_HEX01_IsoVlv.CloseSts | QNL Chilled Water Heat Exchanger-01 Secondary Side Isolation Valve XV-7830 | Not Close | Close | QNL_HEX01_IsoVlv.CloseSts
QNL_HEX01_IsoVlv.CommAlm | QNL Chilled Water Heat Exchanger-01 Secondary Side Isolation Valve XV-7830 | Alarm | Healthy | QNL_HEX01_IsoVlv.CommAlm
QNL_HEX01_IsoVlv.FTC | QNL Chilled Water Heat Exchanger-01 Secondary Side Isolation Valve XV-7830 | Normal | Alarm | QNL_HEX01_IsoVlv.FTC
QNL_HEX01_IsoVlv.FTO | QNL Chilled Water Heat Exchanger-01 Secondary Side Isolation Valve XV-7830 | Normal | Alarm | QNL_HEX01_IsoVlv.FTO
QNL_HEX01_IsoVlv.OpenCmd | QNL Chilled Water Heat Exchanger-01 Secondary Side Isolation Valve XV-7830 | Close | Open | QNL_HEX01_IsoVlv.OpenCmd
QNL_HEX01_IsoVlv.OpenCmdSts | Open/Close Command Status | Close | Open | QNL_HEX01_IsoVlv.OpenCmdSts
QNL_HEX01_IsoVlv.OpenSts | QNL Chilled Water Heat Exchanger-01 Secondary Side Isolation Valve XV-7830 | Not Open | Open | QNL_HEX01_IsoVlv.OpenSts
QNL_HEX01_IsoVlv.PosFbkAlm | QNL Chilled Water Heat Exchanger-01 Secondary Side Isolation Valve XV-7830 | Alarm | Normal | QNL_HEX01_IsoVlv.PosFbkAlm
QNL_HEX01_MV.AutoManCmd | Auto/Manual Command | Manual | Auto | QNL_HEX01_MV.AutoManCmd
QNL_HEX01_MV.CommAlm | QNL Chilled Water Heat Exchanger-01 Modulating Valve TV-7800 | Alarm | Healthy | QNL_HEX01_MV.CommAlm
QNL_HEX01_MV.FTC | QNL Chilled Water Heat Exchanger-01 Modulating Valve TV-7800 | Normal | Alarm | QNL_HEX01_MV.FTC
QNL_HEX01_MV.FTO | QNL Chilled Water Heat Exchanger-01 Modulating Valve TV-7800 | Normal | Alarm | QNL_HEX01_MV.FTO
QNL_HEX01_MV.PosFbkAlm | QNL Chilled Water Heat Exchanger-01 Modulating Valve TV-7800 | Normal | Alarm | QNL_HEX01_MV.PosFbkAlm
QNL_HEX01_PriRtnTemp.CommAlm | Communication Alarm | Alarm | Healthy | QNL_HEX01_PriRtnTemp.CommAlm
QNL_HEX01_PriSupTemp.CommAlm | Communication Alarm | Alarm | Healthy | QNL_HEX01_PriSupTemp.CommAlm
QNL_HEX01_SecRtnTemp.CommAlm | Communication Alarm | Alarm | Healthy | QNL_HEX01_SecRtnTemp.CommAlm
QNL_HEX01_SecSupTemp.CommAlm | Communication Alarm | Alarm | Healthy | QNL_HEX01_SecSupTemp.CommAlm
QNL_HEX02_DiffPrs.CommAlm | Communication Alarm | Alarm | Healthy | QNL_HEX02_DiffPrs.CommAlm
QNL_HEX02_IsoVlv.AutoManCmd | Auto/Manual Command | Manual | Auto | QNL_HEX02_IsoVlv.AutoManCmd
QNL_HEX02_IsoVlv.CloseSts | QNL Chilled Water Heat Exchanger-02 Secondary Side Isolation Valve XV-7831 | Not Close | Close | QNL_HEX02_IsoVlv.CloseSts
QNL_HEX02_IsoVlv.CommAlm | QNL Chilled Water Heat Exchanger-02 Secondary Side Isolation Valve XV-7831 | Alarm | Healthy | QNL_HEX02_IsoVlv.CommAlm
QNL_HEX02_IsoVlv.FTC | QNL Chilled Water Heat Exchanger-02 Secondary Side Isolation Valve XV-7831 | Normal | Alarm | QNL_HEX02_IsoVlv.FTC
QNL_HEX02_IsoVlv.FTO | QNL Chilled Water Heat Exchanger-02 Secondary Side Isolation Valve XV-7831 | Normal | Alarm | QNL_HEX02_IsoVlv.FTO
QNL_HEX02_IsoVlv.OpenCmd | QNL Chilled Water Heat Exchanger-02 Secondary Side Isolation Valve XV-7831 | Close | Open | QNL_HEX02_IsoVlv.OpenCmd
QNL_HEX02_IsoVlv.OpenCmdSts | Open/Close Command Status | Close | Open | QNL_HEX02_IsoVlv.OpenCmdSts
QNL_HEX02_IsoVlv.OpenSts | QNL Chilled Water Heat Exchanger-02 Secondary Side Isolation Valve XV-7831 | Not Open | Open | QNL_HEX02_IsoVlv.OpenSts
QNL_HEX02_IsoVlv.PosFbkAlm | QNL Chilled Water Heat Exchanger-02 Secondary Side Isolation Valve XV-7831 | Alarm | Normal | QNL_HEX02_IsoVlv.PosFbkAlm
QNL_HEX02_MV.AutoManCmd | Auto/Manual Command | Manual | Auto | QNL_HEX02_MV.AutoManCmd
QNL_HEX02_MV.CommAlm | QNL Chilled Water Heat Exchanger-02 Modulating Valve TV-7800A | Alarm | Healthy | QNL_HEX02_MV.CommAlm
QNL_HEX02_MV.FTC | QNL Chilled Water Heat Exchanger-02 Modulating Valve TV-7800A | Normal | Alarm | QNL_HEX02_MV.FTC
QNL_HEX02_MV.FTO | QNL Chilled Water Heat Exchanger-02 Modulating Valve TV-7800A | Normal | Alarm | QNL_HEX02_MV.FTO
QNL_HEX02_MV.PosFbkAlm | QNL Chilled Water Heat Exchanger-02 Modulating Valve TV-7800A | Normal | Alarm | QNL_HEX02_MV.PosFbkAlm
QNL_HEX02_PriRtnTemp.CommAlm | Communication Alarm | Alarm | Healthy | QNL_HEX02_PriRtnTemp.CommAlm
QNL_HEX02_PriSupTemp.CommAlm | Communication Alarm | Alarm | Healthy | QNL_HEX02_PriSupTemp.CommAlm
QNL_HEX02_SecRtnTemp.CommAlm | Communication Alarm | Alarm | Healthy | QNL_HEX02_SecRtnTemp.CommAlm
QNL_HEX02_SecSupTemp.CommAlm | Communication Alarm | Alarm | Healthy | QNL_HEX02_SecSupTemp.CommAlm
QNL_HEX03_DiffPrs.CommAlm | Communication Alarm | Alarm | Healthy | QNL_HEX03_DiffPrs.CommAlm
QNL_HEX03_IsoVlv.AutoManCmd | Auto/Manual Command | Manual | Auto | QNL_HEX03_IsoVlv.AutoManCmd
QNL_HEX03_IsoVlv.CloseSts | QNL Chilled Water Heat Exchanger-03\n Secondary Side Isolation Valve XV-7832 | Not Close | Close | QNL_HEX03_IsoVlv.CloseSts
QNL_HEX03_IsoVlv.CommAlm | QNL Chilled Water Heat Exchanger-03\n Secondary Side Isolation Valve XV-7832 | Alarm | Healthy | QNL_HEX03_IsoVlv.CommAlm
QNL_HEX03_IsoVlv.FTC | QNL Chilled Water Heat Exchanger-03\n Secondary Side Isolation Valve XV-7832 | Normal | Alarm | QNL_HEX03_IsoVlv.FTC
QNL_HEX03_IsoVlv.FTO | QNL Chilled Water Heat Exchanger-03\n Secondary Side Isolation Valve XV-7832 | Normal | Alarm | QNL_HEX03_IsoVlv.FTO
QNL_HEX03_IsoVlv.OpenCmd | QNL Chilled Water Heat Exchanger-03\n Secondary Side Isolation Valve XV-7832 | Close | Open | QNL_HEX03_IsoVlv.OpenCmd
QNL_HEX03_IsoVlv.OpenCmdSts | Open/Close Command Status | Close | Open | QNL_HEX03_IsoVlv.OpenCmdSts
QNL_HEX03_IsoVlv.OpenSts | QNL Chilled Water Heat Exchanger-03\n Secondary Side Isolation Valve XV-7832 | Not Open | Open | QNL_HEX03_IsoVlv.OpenSts
QNL_HEX03_IsoVlv.PosFbkAlm | QNL Chilled Water Heat Exchanger-03\n Secondary Side Isolation Valve XV-7832 | Alarm | Normal | QNL_HEX03_IsoVlv.PosFbkAlm
QNL_HEX03_MV.AutoManCmd | Auto/Manual Command | Manual | Auto | QNL_HEX03_MV.AutoManCmd
QNL_HEX03_MV.CommAlm | QNL Chilled Water Heat Exchanger-03\n Modulating Valve TV-7800B | Alarm | Healthy | QNL_HEX03_MV.CommAlm
QNL_HEX03_MV.FTC | QNL Chilled Water Heat Exchanger-03\n Modulating Valve TV-7800B | Normal | Alarm | QNL_HEX03_MV.FTC
QNL_HEX03_MV.FTO | QNL Chilled Water Heat Exchanger-03\n Modulating Valve TV-7800B | Normal | Alarm | QNL_HEX03_MV.FTO
QNL_HEX03_MV.PosFbkAlm | QNL Chilled Water Heat Exchanger-03\n Modulating Valve TV-7800B | Normal | Alarm | QNL_HEX03_MV.PosFbkAlm
QNL_HEX03_PriRtnTemp.CommAlm | Communication Alarm | Alarm | Healthy | QNL_HEX03_PriRtnTemp.CommAlm
QNL_HEX03_PriSupTemp.CommAlm | Communication Alarm | Alarm | Healthy | QNL_HEX03_PriSupTemp.CommAlm
QNL_HEX03_SecRtnTemp.CommAlm | Communication Alarm | Alarm | Healthy | QNL_HEX03_SecRtnTemp.CommAlm
QNL_HEX03_SecSupTemp.CommAlm | Communication Alarm | Alarm | Healthy | QNL_HEX03_SecSupTemp.CommAlm
QNL_HEX04_DiffPrs.CommAlm | Communication Alarm | Alarm | Healthy | QNL_HEX04_DiffPrs.CommAlm
QNL_HEX04_IsoVlv.AutoManCmd | Auto/Manual Command | Manual | Auto | QNL_HEX04_IsoVlv.AutoManCmd
QNL_HEX04_IsoVlv.CloseSts | QNL Chilled Water Heat Exchanger-04 Secondary Side Isolation Valve XV-7833 | Not Close | Close | QNL_HEX04_IsoVlv.CloseSts
QNL_HEX04_IsoVlv.CommAlm | QNL Chilled Water Heat Exchanger-04 Secondary Side Isolation Valve XV-7833 | Alarm | Healthy | QNL_HEX04_IsoVlv.CommAlm
QNL_HEX04_IsoVlv.FTC | QNL Chilled Water Heat Exchanger-04 Secondary Side Isolation Valve XV-7833 | Normal | Alarm | QNL_HEX04_IsoVlv.FTC
QNL_HEX04_IsoVlv.FTO | QNL Chilled Water Heat Exchanger-04 Secondary Side Isolation Valve XV-7833 | Normal | Alarm | QNL_HEX04_IsoVlv.FTO
QNL_HEX04_IsoVlv.OpenCmd | QNL Chilled Water Heat Exchanger-04 Secondary Side Isolation Valve XV-7833 | Close | Open | QNL_HEX04_IsoVlv.OpenCmd
QNL_HEX04_IsoVlv.OpenCmdSts | Open/Close Command Status | Close | Open | QNL_HEX04_IsoVlv.OpenCmdSts
QNL_HEX04_IsoVlv.OpenSts | QNL Chilled Water Heat Exchanger-04 Secondary Side Isolation Valve XV-7833 | Not Open | Open | QNL_HEX04_IsoVlv.OpenSts
QNL_HEX04_IsoVlv.PosFbkAlm | QNL Chilled Water Heat Exchanger-04 Secondary Side Isolation Valve XV-7833 | Alarm | Normal | QNL_HEX04_IsoVlv.PosFbkAlm
QNL_HEX04_MV.AutoManCmd | Auto/Manual Command | Manual | Auto | QNL_HEX04_MV.AutoManCmd
QNL_HEX04_MV.CommAlm | QNL Chilled Water Heat Exchanger-04 Modulating Valve TV-7800C | Alarm | Healthy | QNL_HEX04_MV.CommAlm
QNL_HEX04_MV.FTC | QNL Chilled Water Heat Exchanger-04 Modulating Valve TV-7800C | Normal | Alarm | QNL_HEX04_MV.FTC
QNL_HEX04_MV.FTO | QNL Chilled Water Heat Exchanger-04 Modulating Valve TV-7800C | Normal | Alarm | QNL_HEX04_MV.FTO
QNL_HEX04_MV.PosFbkAlm | QNL Chilled Water Heat Exchanger-04 Modulating Valve TV-7800C | Normal | Alarm | QNL_HEX04_MV.PosFbkAlm
QNL_HEX04_PriRtnTemp.CommAlm | Communication Alarm | Alarm | Healthy | QNL_HEX04_PriRtnTemp.CommAlm
QNL_HEX04_PriSupTemp.CommAlm | Communication Alarm | Alarm | Healthy | QNL_HEX04_PriSupTemp.CommAlm
QNL_HEX04_SecRtnTemp.CommAlm | Communication Alarm | Alarm | Healthy | QNL_HEX04_SecRtnTemp.CommAlm
QNL_HEX04_SecSupTemp.CommAlm | Communication Alarm | Alarm | Healthy | QNL_HEX04_SecSupTemp.CommAlm
QNL_HEX05_DiffPrs.CommAlm | Communication Alarm | Alarm | Healthy | QNL_HEX05_DiffPrs.CommAlm
QNL_HEX05_IsoVlv.AutoManCmd | Auto/Manual Command | Manual | Auto | QNL_HEX05_IsoVlv.AutoManCmd
QNL_HEX05_IsoVlv.CloseSts | QNL Chilled Water Heat Exchanger-05 Secondary Side Isolation Valve XV-7905 | Not Close | Close | QNL_HEX05_IsoVlv.CloseSts
QNL_HEX05_IsoVlv.CommAlm | QNL Chilled Water Heat Exchanger-05 Secondary Side Isolation Valve XV-7905 | Alarm | Healthy | QNL_HEX05_IsoVlv.CommAlm
QNL_HEX05_IsoVlv.FTC | QNL Chilled Water Heat Exchanger-05 Secondary Side Isolation Valve XV-7905 | Normal | Alarm | QNL_HEX05_IsoVlv.FTC
QNL_HEX05_IsoVlv.FTO | QNL Chilled Water Heat Exchanger-05 Secondary Side Isolation Valve XV-7905 | Normal | Alarm | QNL_HEX05_IsoVlv.FTO
QNL_HEX05_IsoVlv.OpenCmd | QNL Chilled Water Heat Exchanger-05 Secondary Side Isolation Valve XV-7905 | Close | Open | QNL_HEX05_IsoVlv.OpenCmd
QNL_HEX05_IsoVlv.OpenCmdSts | Open/Close Command Status | Close | Open | QNL_HEX05_IsoVlv.OpenCmdSts
QNL_HEX05_IsoVlv.OpenSts | QNL Chilled Water Heat Exchanger-05 Secondary Side Isolation Valve XV-7905 | Not Open | Open | QNL_HEX05_IsoVlv.OpenSts
QNL_HEX05_IsoVlv.PosFbkAlm | QNL Chilled Water Heat Exchanger-05 Secondary Side Isolation Valve XV-7905 | Alarm | Normal | QNL_HEX05_IsoVlv.PosFbkAlm
QNL_HEX05_MV.AutoManCmd | Auto/Manual Command | Manual | Auto | QNL_HEX05_MV.AutoManCmd
QNL_HEX05_MV.CommAlm | QNL Chilled Water Heat Exchanger-05 Modulating Valve TV-7900 | Alarm | Healthy | QNL_HEX05_MV.CommAlm
QNL_HEX05_MV.FTC | QNL Chilled Water Heat Exchanger-05 Modulating Valve TV-7900 | Normal | Alarm | QNL_HEX05_MV.FTC
QNL_HEX05_MV.FTO | QNL Chilled Water Heat Exchanger-05 Modulating Valve TV-7900 | Normal | Alarm | QNL_HEX05_MV.FTO
QNL_HEX05_MV.PosFbkAlm | QNL Chilled Water Heat Exchanger-05 Modulating Valve TV-7900 | Normal | Alarm | QNL_HEX05_MV.PosFbkAlm
QNL_HEX05_PriRtnTemp.CommAlm | Communication Alarm | Alarm | Healthy | QNL_HEX05_PriRtnTemp.CommAlm
QNL_HEX05_PriSupTemp.CommAlm | Communication Alarm | Alarm | Healthy | QNL_HEX05_PriSupTemp.CommAlm
QNL_HEX05_SecRtnTemp.CommAlm | Communication Alarm | Alarm | Healthy | QNL_HEX05_SecRtnTemp.CommAlm
QNL_HEX05_SecSupTemp.CommAlm | Communication Alarm | Alarm | Healthy | QNL_HEX05_SecSupTemp.CommAlm
QNL_HMI_ECS_PLC01.Command | Command | Disable | Enable | QNL_HMI_ECS_PLC01.Command
QNL_HMI_ECS_PLC02.Command | Command | Disable | Enable | QNL_HMI_ECS_PLC02.Command
QNL_HMI_ECS_PLC03.Command | Command | Disable | Enable | QNL_HMI_ECS_PLC03.Command
QNL_HMI_ECS_PLC04.Command | Command | Disable | Enable | QNL_HMI_ECS_PLC04.Command
QNL_HMI_ECS_PLC05.Command | Command | Disable | Enable | QNL_HMI_ECS_PLC05.Command
QNL_HMI_ECS_PLC06.Command | Command | Disable | Enable | QNL_HMI_ECS_PLC06.Command
QNL_HMI_ECS_PLC07.Command | Command | Disable | Enable | QNL_HMI_ECS_PLC07.Command
QNL_HMI_ECS_PLC08.Command | Command | Disable | Enable | QNL_HMI_ECS_PLC08.Command
QNL_HMP01_HydrogenLvlAlm.Alm | Alarm | Normal | Alarm | QNL_HMP01_HydrogenLvlAlm.Alm
QNL_HMP01_SysAlm.Alm | Alarm | Normal | Alarm | QNL_HMP01_SysAlm.Alm
QNL_HMP02_HydrogenLvlAlm.Alm | Alarm | Normal | Alarm | QNL_HMP02_HydrogenLvlAlm.Alm
QNL_HMP02_SysAlm.Alm | Alarm | Normal | Alarm | QNL_HMP02_SysAlm.Alm
QNL_KEF_101.AutoManCmd | QNL Kitchen Plant Room Kitchen Exhaust Transfer Fan 1.01 | Auto | Manual | QNL_KEF_101.AutoManCmd
QNL_KEF_101.CktFlt | Control Circuit Fault Alarm | Normal | Alarm | QNL_KEF_101.CktFlt
QNL_KEF_101.EarthFltAlm | Earth Fault Trip Alarm | Normal | Alarm | QNL_KEF_101.EarthFltAlm
QNL_KEF_101.EnableDisableCmd | QNL Kitchen Plant Room Kitchen Exhaust Transfer Fan 1.01 | Disabled | Enabled | QNL_KEF_101.EnableDisableCmd
QNL_KEF_101.FireAlm | QNL Kitchen Plant Room Kitchen Exhaust Transfer Fan 1.01 | Alarm | Normal | QNL_KEF_101.FireAlm
QNL_KEF_101.FltRst | QNL Kitchen Plant Room Kitchen Exhaust Transfer Fan 1.01 | Normal | Reset | QNL_KEF_101.FltRst
QNL_KEF_101.FTSP | Fail to Stop Alarm | Normal | Alarm | QNL_KEF_101.FTSP
QNL_KEF_101.FTST | Fail to Start Alarm | Normal | Alarm | QNL_KEF_101.FTST
QNL_KEF_101.LocSts | QNL Kitchen Plant Room Kitchen Exhaust Transfer Fan 1.01 | Off | Local | QNL_KEF_101.LocSts
QNL_KEF_101.OccSchedule | QNL Kitchen Plant Room Kitchen Exhaust Transfer Fan 1.01 | Unoccupied | Occupied | QNL_KEF_101.OccSchedule
QNL_KEF_101.OverCurrentAlm | Over Current Alarm | Normal | Alarm | QNL_KEF_101.OverCurrentAlm
QNL_KEF_101.OverloadAlm | Overload Fault Alarm | Normal | Alarm | QNL_KEF_101.OverloadAlm
QNL_KEF_101.ProbusCommAlm | Profibus Communication Alarm | Alarm | Healthy | QNL_KEF_101.ProbusCommAlm
QNL_KEF_101.RemSts | QNL Kitchen Plant Room Kitchen Exhaust Transfer Fan 1.01 | Off | Remote | QNL_KEF_101.RemSts
QNL_KEF_101.ResetCmd | QNL Kitchen Plant Room Kitchen Exhaust Transfer Fan 1.01 | Normal | Reset | QNL_KEF_101.ResetCmd
QNL_KEF_101.RunSts | QNL Kitchen Plant Room Kitchen Exhaust Transfer Fan 1.01 | Stopped | Running | QNL_KEF_101.RunSts
QNL_KEF_101.StartStopCmd | QNL Kitchen Plant Room Kitchen Exhaust Transfer Fan 1.01 | Stop | Strat | QNL_KEF_101.StartStopCmd
QNL_KEF_101.StartStopSts | Start/Stop Command Status | Stop | Start | QNL_KEF_101.StartStopSts
QNL_KEF_101.ThermalOverloadAlm | Thermal Overload Fault Alarm | Normal | Alarm | QNL_KEF_101.ThermalOverloadAlm
QNL_KEF_101.TripAlm | QNL Kitchen Plant Room Kitchen Exhaust Transfer Fan 1.01 | Normal | Trip Alarm | QNL_KEF_101.TripAlm
QNL_KEF_B019.AutoManCmd | QNL Kitchen Plant Room Exhaust Fan B.19 | Auto | Manual | QNL_KEF_B019.AutoManCmd
QNL_KEF_B019.CktFlt | Control Circuit Fault Alarm | Normal | Alarm | QNL_KEF_B019.CktFlt
QNL_KEF_B019.EarthFltAlm | Earth Fault Trip Alarm | Normal | Alarm | QNL_KEF_B019.EarthFltAlm
QNL_KEF_B019.EnableDisableCmd | QNL Kitchen Plant Room Exhaust Fan B.19 | Disabled | Enabled | QNL_KEF_B019.EnableDisableCmd
QNL_KEF_B019.FireAlm | QNL Kitchen Plant Room Exhaust Fan B.19 | Alarm | Normal | QNL_KEF_B019.FireAlm
QNL_KEF_B019.FltRst | QNL Kitchen Plant Room Exhaust Fan B.19 | Normal | Reset | QNL_KEF_B019.FltRst
QNL_KEF_B019.FTSP | Fail to Stop Alarm | Normal | Alarm | QNL_KEF_B019.FTSP
QNL_KEF_B019.FTST | Fail to Start Alarm | Normal | Alarm | QNL_KEF_B019.FTST
QNL_KEF_B019.LocSts | QNL Kitchen Plant Room Exhaust Fan B.19 | Off | Local | QNL_KEF_B019.LocSts
QNL_KEF_B019.OccSchedule | QNL Kitchen Plant Room Exhaust Fan B.19 | Unoccupied | Occupied | QNL_KEF_B019.OccSchedule
QNL_KEF_B019.OverCurrentAlm | Over Current Alarm | Normal | Alarm | QNL_KEF_B019.OverCurrentAlm
QNL_KEF_B019.OverloadAlm | Overload Fault Alarm | Normal | Alarm | QNL_KEF_B019.OverloadAlm
QNL_KEF_B019.ProbusCommAlm | Profibus Communication Alarm | Alarm | Healthy | QNL_KEF_B019.ProbusCommAlm
QNL_KEF_B019.RemSts | QNL Kitchen Plant Room Exhaust Fan B.19 | Off | Remote | QNL_KEF_B019.RemSts
QNL_KEF_B019.ResetCmd | QNL Kitchen Plant Room Exhaust Fan B.19 | Normal | Reset | QNL_KEF_B019.ResetCmd
QNL_KEF_B019.RunSts | QNL Kitchen Plant Room Exhaust Fan B.19 | Stopped | Running | QNL_KEF_B019.RunSts
QNL_KEF_B019.StartStopCmd | QNL Kitchen Plant Room Exhaust Fan B.19 | Stop | Strat | QNL_KEF_B019.StartStopCmd
QNL_KEF_B019.StartStopSts | Start/Stop Command Status | Stop | Start | QNL_KEF_B019.StartStopSts
QNL_KEF_B019.ThermalOverloadAlm | Thermal Overload Fault Alarm | Normal | Alarm | QNL_KEF_B019.ThermalOverloadAlm
QNL_KEF_B019.TripAlm | QNL Kitchen Plant Room Exhaust Fan B.19 | Normal | Trip Alarm | QNL_KEF_B019.TripAlm
QNL_KEF_B019_BagFlt.PressureHigh | Pressure High Filter Dirty Status | Normal | Alarm | QNL_KEF_B019_BagFlt.PressureHigh
QNL_KEF_B019_CarbFlt.PressureHigh | Pressure High Filter Dirty Status | Normal | Alarm | QNL_KEF_B019_CarbFlt.PressureHigh
QNL_KEF_B019_HepaFlt.PressureHigh | Pressure High Filter Dirty Status | Normal | Alarm | QNL_KEF_B019_HepaFlt.PressureHigh
QNL_KEF_B019_UVFlt.Alm | Alarm | Normal | Alarm | QNL_KEF_B019_UVFlt.Alm
QNL_KEF_B019_UVSts.OnOffSts | On/Off Status | OFF | ON | QNL_KEF_B019_UVSts.OnOffSts
QNL_KEF_B020.AutoManCmd | QNL Kitchen Dish Washer Hood Exhaust Fan B.20 | Auto | Manual | QNL_KEF_B020.AutoManCmd
QNL_KEF_B020.CktFlt | Control Circuit Fault Alarm | Normal | Alarm | QNL_KEF_B020.CktFlt
QNL_KEF_B020.EnableDisableCmd | QNL Kitchen Dish Washer Hood Exhaust Fan B.20 | Disabled | Enabled | QNL_KEF_B020.EnableDisableCmd
QNL_KEF_B020.FireAlm | QNL Kitchen Dish Washer Hood Exhaust Fan B.20 | Alarm | Normal | QNL_KEF_B020.FireAlm
QNL_KEF_B020.FltRst | QNL Kitchen Dish Washer Hood Exhaust Fan B.20 | Normal | Reset | QNL_KEF_B020.FltRst
QNL_KEF_B020.FTSP | Fail to Stop Alarm | Normal | Alarm | QNL_KEF_B020.FTSP
QNL_KEF_B020.FTST | Fail to Start Alarm | Normal | Alarm | QNL_KEF_B020.FTST
QNL_KEF_B020.LocSts | QNL Kitchen Dish Washer Hood Exhaust Fan B.20 | Off | Local | QNL_KEF_B020.LocSts
QNL_KEF_B020.OccSchedule | QNL Kitchen Dish Washer Hood Exhaust Fan B.20 | Unoccupied | Occupied | QNL_KEF_B020.OccSchedule
QNL_KEF_B020.RemSts | QNL Kitchen Dish Washer Hood Exhaust Fan B.20 | Off | Remote | QNL_KEF_B020.RemSts
QNL_KEF_B020.ResetCmd | QNL Kitchen Dish Washer Hood Exhaust Fan B.20 | Normal | Reset | QNL_KEF_B020.ResetCmd
QNL_KEF_B020.RunSts | QNL Kitchen Dish Washer Hood Exhaust Fan B.20 | Stopped | Running | QNL_KEF_B020.RunSts
QNL_KEF_B020.StartStopCmd | QNL Kitchen Dish Washer Hood Exhaust Fan B.20 | Stop | Strat | QNL_KEF_B020.StartStopCmd
QNL_KEF_B020.StartStopSts | Start/Stop Command Status | Stop | Start | QNL_KEF_B020.StartStopSts
QNL_KEF_B020.TripAlm | QNL Kitchen Dish Washer Hood Exhaust Fan B.20 | Normal | Trip Alarm | QNL_KEF_B020.TripAlm
QNL_KEF_B04.AutoManCmd | QNL Kitchen Exhaust Fan B.04 | Auto | Manual | QNL_KEF_B04.AutoManCmd
QNL_KEF_B04.EnableDisableCmd | QNL Kitchen Exhaust Fan B.04 | Disabled | Enabled | QNL_KEF_B04.EnableDisableCmd
QNL_KEF_B04.FireAlm | QNL Kitchen Exhaust Fan B.04 | Alarm | Normal | QNL_KEF_B04.FireAlm
QNL_KEF_B04.FltRst | QNL Kitchen Exhaust Fan B.04 | Normal | Reset | QNL_KEF_B04.FltRst
QNL_KEF_B04.FTSP | Fail to Stop Alarm | Normal | Alarm | QNL_KEF_B04.FTSP
QNL_KEF_B04.FTST | Fail to Start Alarm | Normal | Alarm | QNL_KEF_B04.FTST
QNL_KEF_B04.LocSts | QNL Kitchen Exhaust Fan B.04 | Off | Local | QNL_KEF_B04.LocSts
QNL_KEF_B04.OccSchedule | QNL Kitchen Exhaust Fan B.04 | Unoccupied | Occupied | QNL_KEF_B04.OccSchedule
QNL_KEF_B04.OccScheduleMode | Occupancy Schedule Mode | UnOcc | Occ | QNL_KEF_B04.OccScheduleMode
QNL_KEF_B04.RemSts | QNL Kitchen Exhaust Fan B.04 | Off | Remote | QNL_KEF_B04.RemSts
QNL_KEF_B04.ResetCmd | QNL Kitchen Exhaust Fan B.04 | Normal | Reset | QNL_KEF_B04.ResetCmd
QNL_KEF_B04.RunSts | QNL Kitchen Exhaust Fan B.04 | Stopped | Running | QNL_KEF_B04.RunSts
QNL_KEF_B04.StartStopCmd | QNL Kitchen Exhaust Fan B.04 | Stop | Strat | QNL_KEF_B04.StartStopCmd
QNL_KEF_B04.StartStopSts | Start/Stop Command Status | Stop | Start | QNL_KEF_B04.StartStopSts
QNL_KEF_B04.TripAlm | QNL Kitchen Exhaust Fan B.04 | Normal | Trip Alarm | QNL_KEF_B04.TripAlm
QNL_KNXGateway.Alm | Alarm | Alarm | Normal | QNL_KNXGateway.Alm
QNL_Lift01.Alm | QNL Second Floor Zone-1 Electrical Elevator-01 | Normal | Alarm | QNL_Lift01.Alm
QNL_Lift01.FireAlm | QNL Second Floor Zone-1 Electrical Elevator-01 | Alarm | Normal | QNL_Lift01.FireAlm
QNL_Lift01.Mode | QNL Second Floor Zone-1 Electrical Elevator-01 | Standby | Operation | QNL_Lift01.Mode
QNL_Lift01.OnOffSts | On\Off Status | OFF | ON | QNL_Lift01.OnOffSts
QNL_Lift01.TripAlm | Trip Alarm | Normal | Trip Alarm | QNL_Lift01.TripAlm
QNL_Lift02.Alm | QNL Second Floor Zone-1 Electrical Elevator-02 | Normal | Alarm | QNL_Lift02.Alm
QNL_Lift02.FireAlm | QNL Second Floor Zone-1 Electrical Elevator-02 | Alarm | Normal | QNL_Lift02.FireAlm
QNL_Lift02.Mode | QNL Second Floor Zone-1 Electrical Elevator-02 | Standby | Operation | QNL_Lift02.Mode
QNL_Lift02.OnOffSts | On\Off Status | OFF | ON | QNL_Lift02.OnOffSts
QNL_Lift02.TripAlm | Trip Alarm | Normal | Trip Alarm | QNL_Lift02.TripAlm
QNL_Lift03.Alm | QNL Second Floor Zone-1 Electrical Elevator-03 | Normal | Alarm | QNL_Lift03.Alm
QNL_Lift03.FireAlm | QNL Second Floor Zone-1 Electrical Elevator-03 | Alarm | Normal | QNL_Lift03.FireAlm
QNL_Lift03.Mode | QNL Second Floor Zone-1 Electrical Elevator-03 | Standby | Operation | QNL_Lift03.Mode
QNL_Lift03.OnOffSts | On\Off Status | OFF | ON | QNL_Lift03.OnOffSts
QNL_Lift03.TripAlm | Trip Alarm | Normal | Trip Alarm | QNL_Lift03.TripAlm
QNL_Lift04.Alm | QNL Second Floor Zone-1 Electrical Elevator-04 | Normal | Alarm | QNL_Lift04.Alm
QNL_Lift04.FireAlm | QNL Second Floor Zone-1 Electrical Elevator-04 | Alarm | Normal | QNL_Lift04.FireAlm
QNL_Lift04.Mode | QNL Second Floor Zone-1 Electrical Elevator-04 | Standby | Operation | QNL_Lift04.Mode
QNL_Lift04.OnOffSts | On\Off Status | OFF | ON | QNL_Lift04.OnOffSts
QNL_Lift04.TripAlm | Trip Alarm | Normal | Trip Alarm | QNL_Lift04.TripAlm
QNL_Lift05.Alm | Common Alarm | Normal | Alarm | QNL_Lift05.Alm
QNL_Lift05.Mode | Lift Mode | Standby | Operation | QNL_Lift05.Mode
QNL_Lift05.OnOffSts | On\Off Status | OFF | ON | QNL_Lift05.OnOffSts
QNL_Lift05.TripAlm | Trip Alarm | Normal | Trip Alarm | QNL_Lift05.TripAlm
QNL_LLZone2_FaultAlm1.Alm | Alarm | Normal | Alarm | QNL_LLZone2_FaultAlm1.Alm
QNL_LLZone2_FaultAlm2.Alm | Alarm | Normal | Alarm | QNL_LLZone2_FaultAlm2.Alm
QNL_LLZone2_FaultAlm3.Alm | Alarm | Normal | Alarm | QNL_LLZone2_FaultAlm3.Alm
QNL_LLZone2_FaultAlm4.Alm | Alarm | Normal | Alarm | QNL_LLZone2_FaultAlm4.Alm
QNL_MF_B01.AutoManCmd | QNL Basement Level Sprinkler Pump Room Make Up Fan B.01 | Auto | Manual | QNL_MF_B01.AutoManCmd
QNL_MF_B01.EnableDisableCmd | QNL Basement Level Sprinkler Pump Room Make Up Fan B.01 | Disabled | Enabled | QNL_MF_B01.EnableDisableCmd
QNL_MF_B01.FireAlm | QNL Basement Level Sprinkler Pump Room Make Up Fan B.01 | Alarm | Normal | QNL_MF_B01.FireAlm
QNL_MF_B01.FltRst | QNL Basement Level Sprinkler Pump Room Make Up Fan B.01 | Normal | Reset | QNL_MF_B01.FltRst
QNL_MF_B01.FTSP | Fail to Stop Alarm | Normal | Alarm | QNL_MF_B01.FTSP
QNL_MF_B01.FTST | Fail to Start Alarm | Normal | Alarm | QNL_MF_B01.FTST
QNL_MF_B01.LocSts | QNL Basement Level Sprinkler Pump Room Make Up Fan B.01 | Off | Local | QNL_MF_B01.LocSts
QNL_MF_B01.OccSchedule | QNL Basement Level Sprinkler Pump Room Make Up Fan B.01 | Unoccupied | Occupied | QNL_MF_B01.OccSchedule
QNL_MF_B01.RemSts | QNL Basement Level Sprinkler Pump Room Make Up Fan B.01 | Off | Remote | QNL_MF_B01.RemSts
QNL_MF_B01.ResetCmd | QNL Basement Level Sprinkler Pump Room Make Up Fan B.01 | Normal | Reset | QNL_MF_B01.ResetCmd
QNL_MF_B01.RunSts | QNL Basement Level Sprinkler Pump Room Make Up Fan B.01 | Stopped | Running | QNL_MF_B01.RunSts
QNL_MF_B01.StartStopCmd | QNL Basement Level Sprinkler Pump Room Make Up Fan B.01 | Stop | Strat | QNL_MF_B01.StartStopCmd
QNL_MF_B01.StartStopSts | Start/Stop Command Status | Stop | Start | QNL_MF_B01.StartStopSts
QNL_MF_B01.TripAlm | QNL Basement Level Sprinkler Pump Room Make Up Fan B.01 | Normal | Trip Alarm | QNL_MF_B01.TripAlm
QNL_MF_B01_Dmpr.AutoManCmd | Auto/Manual Command | Manual | Auto | QNL_MF_B01_Dmpr.AutoManCmd
QNL_MF_B01_Dmpr.CloseSts | QNL Basement Level Sprinkler Pump Room Make Up Fan MF-B01 MD-7051A | Not Close | Close | QNL_MF_B01_Dmpr.CloseSts
QNL_MF_B01_Dmpr.FTO | QNL Basement Level Sprinkler Pump Room Make Up Fan MF-B01 MD-7051A | Normal | FTO Alarm | QNL_MF_B01_Dmpr.FTO
QNL_MF_B01_Dmpr.OpenSts | QNL Basement Level Sprinkler Pump Room Make Up Fan MF-B01 MD-7051A | Not Open | Open | QNL_MF_B01_Dmpr.OpenSts
QNL_MF_B01_SpcTemp.CommAlm | Communication Alarm | Alarm | Healthy | QNL_MF_B01_SpcTemp.CommAlm
QNL_MF_B02.AutoManCmd | QNL Basement Level Fire Command Room Make Up Fan B.02 | Auto | Manual | QNL_MF_B02.AutoManCmd
QNL_MF_B02.EnableDisableCmd | QNL Basement Level Fire Command Room Make Up Fan B.02 | Disabled | Enabled | QNL_MF_B02.EnableDisableCmd
QNL_MF_B02.FireAlm | QNL Basement Level Fire Command Room Make Up Fan B.02 | Alarm | Normal | QNL_MF_B02.FireAlm
QNL_MF_B02.FltRst | QNL Basement Level Fire Command Room Make Up Fan B.02 | Normal | Reset | QNL_MF_B02.FltRst
QNL_MF_B02.FTSP | Fail to Stop Alarm | Normal | Alarm | QNL_MF_B02.FTSP
QNL_MF_B02.FTST | Fail to Start Alarm | Normal | Alarm | QNL_MF_B02.FTST
QNL_MF_B02.LocSts | QNL Basement Level Fire Command Room Make Up Fan B.02 | Off | Local | QNL_MF_B02.LocSts
QNL_MF_B02.OccSchedule | QNL Basement Level Fire Command Room Make Up Fan B.02 | Unoccupied | Occupied | QNL_MF_B02.OccSchedule
QNL_MF_B02.RemSts | QNL Basement Level Fire Command Room Make Up Fan B.02 | Off | Remote | QNL_MF_B02.RemSts
QNL_MF_B02.ResetCmd | QNL Basement Level Fire Command Room Make Up Fan B.02 | Normal | Reset | QNL_MF_B02.ResetCmd
QNL_MF_B02.RunSts | QNL Basement Level Fire Command Room Make Up Fan B.02 | Stopped | Running | QNL_MF_B02.RunSts
QNL_MF_B02.StartStopCmd | QNL Basement Level Fire Command Room Make Up Fan B.02 | Stop | Strat | QNL_MF_B02.StartStopCmd
QNL_MF_B02.StartStopSts | Start/Stop Command Status | Stop | Start | QNL_MF_B02.StartStopSts
QNL_MF_B02.TripAlm | QNL Basement Level Fire Command Room Make Up Fan B.02 | Normal | Trip Alarm | QNL_MF_B02.TripAlm
QNL_MF_B02_Dmpr.AutoManCmd | Auto/Manual Command | Manual | Auto | QNL_MF_B02_Dmpr.AutoManCmd
QNL_MF_B02_Dmpr.CloseSts | QNL Basement Level Fire Command Room Make Up Fan MF-B02 MD-5051A | Not Close | Close | QNL_MF_B02_Dmpr.CloseSts
QNL_MF_B02_Dmpr.FTO | QNL Basement Level Fire Command Room Make Up Fan MF-B02 MD-5051A | Normal | FTO Alarm | QNL_MF_B02_Dmpr.FTO
QNL_MF_B02_Dmpr.OpenSts | QNL Basement Level Fire Command Room Make Up Fan MF-B02 MD-5051A | Not Open | Open | QNL_MF_B02_Dmpr.OpenSts
QNL_MFSD_Dampr1.CloseSts | QNL Motorized Fire & Smoke Damper Zone A Damper 01 MD-8175 | Not Close | Close | QNL_MFSD_Dampr1.CloseSts
QNL_MFSD_Dampr1.OpenSts | QNL Motorized Fire & Smoke Damper Zone A Damper 01 MD-8175 | Not Open | Open | QNL_MFSD_Dampr1.OpenSts
QNL_MFSD_Dampr10.CloseSts | Close Status | Not Close | Close | QNL_MFSD_Dampr10.CloseSts
QNL_MFSD_Dampr10.FTC | QNL Motorized Fire & Smoke Damper Zone A Damper 10 MD-8184 | Normal | FTC Alarm | QNL_MFSD_Dampr10.FTC
QNL_MFSD_Dampr10.FTO | QNL Motorized Fire & Smoke Damper Zone A Damper 10 MD-8184 | Normal | FTO Alarm | QNL_MFSD_Dampr10.FTO
QNL_MFSD_Dampr10.OpenSts | Open Status | Not Open | Open | QNL_MFSD_Dampr10.OpenSts
QNL_MFSD_Dampr11.CloseSts | Close Status | Not Close | Close | QNL_MFSD_Dampr11.CloseSts
QNL_MFSD_Dampr11.FTC | QNL Motorized Fire & Smoke Damper Zone A Damper 11 MD-8185 | Normal | FTC Alarm | QNL_MFSD_Dampr11.FTC
QNL_MFSD_Dampr11.FTO | QNL Motorized Fire & Smoke Damper Zone A Damper 11 MD-8185 | Normal | FTO Alarm | QNL_MFSD_Dampr11.FTO
QNL_MFSD_Dampr11.OpenSts | Open Status | Not Open | Open | QNL_MFSD_Dampr11.OpenSts
QNL_MFSD_Dampr12.CloseSts | QNL Motorized Fire & Smoke Damper Zone A Damper 12 MD-8351 | Not Close | Close | QNL_MFSD_Dampr12.CloseSts
QNL_MFSD_Dampr12.OpenSts | QNL Motorized Fire & Smoke Damper Zone A Damper 12 MD-8351 | Not Open | Open | QNL_MFSD_Dampr12.OpenSts
QNL_MFSD_Dampr13.CloseSts | QNL Motorized Fire & Smoke Damper Zone B Damper 13 MD-8225 | Not Close | Close | QNL_MFSD_Dampr13.CloseSts
QNL_MFSD_Dampr13.OpenSts | QNL Motorized Fire & Smoke Damper Zone B Damper 13 MD-8225 | Not Open | Open | QNL_MFSD_Dampr13.OpenSts
QNL_MFSD_Dampr14.CloseSts | QNL Motorized Fire & Smoke Damper Zone B Damper 14 MD-8226 | Not Close | Close | QNL_MFSD_Dampr14.CloseSts
QNL_MFSD_Dampr14.OpenSts | QNL Motorized Fire & Smoke Damper Zone B Damper 14 MD-8226 | Not Open | Open | QNL_MFSD_Dampr14.OpenSts
QNL_MFSD_Dampr15.CloseSts | QNL Motorized Fire & Smoke Damper Zone B Damper 15 MD-8227 | Not Close | Close | QNL_MFSD_Dampr15.CloseSts
QNL_MFSD_Dampr15.OpenSts | QNL Motorized Fire & Smoke Damper Zone B Damper 15 MD-8227 | Not Open | Open | QNL_MFSD_Dampr15.OpenSts
QNL_MFSD_Dampr16.CloseSts | QNL Motorized Fire & Smoke Damper Zone B Damper 16 MD-8228 | Not Close | Close | QNL_MFSD_Dampr16.CloseSts
QNL_MFSD_Dampr16.OpenSts | QNL Motorized Fire & Smoke Damper Zone B Damper 16 MD-8228 | Not Open | Open | QNL_MFSD_Dampr16.OpenSts
QNL_MFSD_Dampr17.CloseSts | QNL Motorized Fire & Smoke Damper Zone B Damper 17 MD-8229 | Not Close | Close | QNL_MFSD_Dampr17.CloseSts
QNL_MFSD_Dampr17.OpenSts | QNL Motorized Fire & Smoke Damper Zone B Damper 17 MD-8229 | Not Open | Open | QNL_MFSD_Dampr17.OpenSts
QNL_MFSD_Dampr18.CloseSts | QNL Motorized Fire & Smoke Damper Zone B Damper 18 MD-8230 | Not Close | Close | QNL_MFSD_Dampr18.CloseSts
QNL_MFSD_Dampr18.OpenSts | QNL Motorized Fire & Smoke Damper Zone B Damper 18 MD-8230 | Not Open | Open | QNL_MFSD_Dampr18.OpenSts
QNL_MFSD_Dampr19.CloseSts | QNL Motorized Fire & Smoke Damper Zone B Damper 19 MD-8231 | Not Close | Close | QNL_MFSD_Dampr19.CloseSts
QNL_MFSD_Dampr19.OpenSts | QNL Motorized Fire & Smoke Damper Zone B Damper 19 MD-8231 | Not Open | Open | QNL_MFSD_Dampr19.OpenSts
QNL_MFSD_Dampr2.CloseSts | QNL Motorized Fire & Smoke Damper Zone A Damper 02 MD-8176 | Not Close | Close | QNL_MFSD_Dampr2.CloseSts
QNL_MFSD_Dampr2.OpenSts | QNL Motorized Fire & Smoke Damper Zone A Damper 02 MD-8176 | Not Open | Open | QNL_MFSD_Dampr2.OpenSts
QNL_MFSD_Dampr20.CloseSts | QNL Motorized Fire & Smoke Damper Zone B Damper 20 MD-8232 | Not Close | Close | QNL_MFSD_Dampr20.CloseSts
QNL_MFSD_Dampr20.OpenSts | QNL Motorized Fire & Smoke Damper Zone B Damper 20 MD-8232 | Not Open | Open | QNL_MFSD_Dampr20.OpenSts
QNL_MFSD_Dampr21.CloseSts | Close Status | Not Close | Close | QNL_MFSD_Dampr21.CloseSts
QNL_MFSD_Dampr21.FTC | QNL Motorized Fire & Smoke Damper Zone B Damper 21 MD-8233 | Normal | FTC Alarm | QNL_MFSD_Dampr21.FTC
QNL_MFSD_Dampr21.FTO | QNL Motorized Fire & Smoke Damper Zone B Damper 21 MD-8233 | Normal | FTO Alarm | QNL_MFSD_Dampr21.FTO
QNL_MFSD_Dampr21.OpenSts | Open Status | Not Open | Open | QNL_MFSD_Dampr21.OpenSts
QNL_MFSD_Dampr22.CloseSts | Close Status | Not Close | Close | QNL_MFSD_Dampr22.CloseSts
QNL_MFSD_Dampr22.FTC | QNL Motorized Fire & Smoke Damper Zone B Damper 22 MD-8234 | Normal | FTC Alarm | QNL_MFSD_Dampr22.FTC
QNL_MFSD_Dampr22.FTO | QNL Motorized Fire & Smoke Damper Zone B Damper 22 MD-8234 | Normal | FTO Alarm | QNL_MFSD_Dampr22.FTO
QNL_MFSD_Dampr22.OpenSts | Open Status | Not Open | Open | QNL_MFSD_Dampr22.OpenSts
QNL_MFSD_Dampr23.CloseSts | Close Status | Not Close | Close | QNL_MFSD_Dampr23.CloseSts
QNL_MFSD_Dampr23.FTC | QNL Motorized Fire & Smoke Damper Zone B Damper 23 MD-8235 | Normal | FTC Alarm | QNL_MFSD_Dampr23.FTC
QNL_MFSD_Dampr23.FTO | QNL Motorized Fire & Smoke Damper Zone B Damper 23 MD-8235 | Normal | FTO Alarm | QNL_MFSD_Dampr23.FTO
QNL_MFSD_Dampr23.OpenSts | Open Status | Not Open | Open | QNL_MFSD_Dampr23.OpenSts
QNL_MFSD_Dampr24.CloseSts | QNL Motorized Fire & Smoke Damper Zone B Damper 24 MD-8252 | Not Close | Close | QNL_MFSD_Dampr24.CloseSts
QNL_MFSD_Dampr24.OpenSts | QNL Motorized Fire & Smoke Damper Zone B Damper 24 MD-8252 | Not Open | Open | QNL_MFSD_Dampr24.OpenSts
QNL_MFSD_Dampr25.CloseSts | QNL Motorized Fire & Smoke Damper Zone C Damper 25 MD-8300 | Not Close | Close | QNL_MFSD_Dampr25.CloseSts
QNL_MFSD_Dampr25.OpenSts | QNL Motorized Fire & Smoke Damper Zone C Damper 25 MD-8300 | Not Open | Open | QNL_MFSD_Dampr25.OpenSts
QNL_MFSD_Dampr26.CloseSts | QNL Motorized Fire & Smoke Damper Zone C Damper 26 MD-8301 | Not Close | Close | QNL_MFSD_Dampr26.CloseSts
QNL_MFSD_Dampr26.OpenSts | QNL Motorized Fire & Smoke Damper Zone C Damper 26 MD-8301 | Not Open | Open | QNL_MFSD_Dampr26.OpenSts
QNL_MFSD_Dampr27.CloseSts | QNL Motorized Fire & Smoke Damper Zone C Damper 27 MD-8302 | Not Close | Close | QNL_MFSD_Dampr27.CloseSts
QNL_MFSD_Dampr27.OpenSts | QNL Motorized Fire & Smoke Damper Zone C Damper 27 MD-8302 | Not Open | Open | QNL_MFSD_Dampr27.OpenSts
QNL_MFSD_Dampr28.CloseSts | QNL Motorized Fire & Smoke Damper Zone C Damper 28 MD-8303 | Not Close | Close | QNL_MFSD_Dampr28.CloseSts
QNL_MFSD_Dampr28.OpenSts | QNL Motorized Fire & Smoke Damper Zone C Damper 28 MD-8303 | Not Open | Open | QNL_MFSD_Dampr28.OpenSts
QNL_MFSD_Dampr29.CloseSts | QNL Motorized Fire & Smoke Damper Zone C Damper 29 MD-8304 | Not Close | Close | QNL_MFSD_Dampr29.CloseSts
QNL_MFSD_Dampr29.OpenSts | QNL Motorized Fire & Smoke Damper Zone C Damper 29 MD-8304 | Not Open | Open | QNL_MFSD_Dampr29.OpenSts
QNL_MFSD_Dampr3.CloseSts | QNL Motorized Fire & Smoke Damper Zone A Damper 03 MD-8177 | Not Close | Close | QNL_MFSD_Dampr3.CloseSts
QNL_MFSD_Dampr3.OpenSts | QNL Motorized Fire & Smoke Damper Zone A Damper 03 MD-8177 | Not Open | Open | QNL_MFSD_Dampr3.OpenSts
QNL_MFSD_Dampr30.CloseSts | QNL Motorized Fire & Smoke Damper Zone C Damper 30 MD-8305 | Not Close | Close | QNL_MFSD_Dampr30.CloseSts
QNL_MFSD_Dampr30.OpenSts | QNL Motorized Fire & Smoke Damper Zone C Damper 30 MD-8305 | Not Open | Open | QNL_MFSD_Dampr30.OpenSts
QNL_MFSD_Dampr31.CloseSts | QNL Motorized Fire & Smoke Damper Zone C Damper 31 MD-8306 | Not Close | Close | QNL_MFSD_Dampr31.CloseSts
QNL_MFSD_Dampr31.OpenSts | QNL Motorized Fire & Smoke Damper Zone C Damper 31 MD-8306 | Not Open | Open | QNL_MFSD_Dampr31.OpenSts
QNL_MFSD_Dampr32.CloseSts | QNL Motorized Fire & Smoke Damper Zone C Damper 32 MD-8307 | Not Close | Close | QNL_MFSD_Dampr32.CloseSts
QNL_MFSD_Dampr32.OpenSts | QNL Motorized Fire & Smoke Damper Zone C Damper 32 MD-8307 | Not Open | Open | QNL_MFSD_Dampr32.OpenSts
QNL_MFSD_Dampr33.CloseSts | QNL Motorized Fire & Smoke Damper Zone C Damper 33 MD-8308 | Not Close | Close | QNL_MFSD_Dampr33.CloseSts
QNL_MFSD_Dampr33.OpenSts | QNL Motorized Fire & Smoke Damper Zone C Damper 33 MD-8308 | Not Open | Open | QNL_MFSD_Dampr33.OpenSts
QNL_MFSD_Dampr34.CloseSts | QNL Motorized Fire & Smoke Damper Zone C Damper 34 MD-8309 | Not Close | Close | QNL_MFSD_Dampr34.CloseSts
QNL_MFSD_Dampr34.OpenSts | QNL Motorized Fire & Smoke Damper Zone C Damper 34 MD-8309 | Not Open | Open | QNL_MFSD_Dampr34.OpenSts
QNL_MFSD_Dampr35.CloseSts | Close Status | Not Close | Close | QNL_MFSD_Dampr35.CloseSts
QNL_MFSD_Dampr35.FTC | QNL Motorized Fire & Smoke Damper Zone C Damper 35 MD-8310 | Normal | FTC Alarm | QNL_MFSD_Dampr35.FTC
QNL_MFSD_Dampr35.FTO | QNL Motorized Fire & Smoke Damper Zone C Damper 35 MD-8310 | Normal | FTO Alarm | QNL_MFSD_Dampr35.FTO
QNL_MFSD_Dampr35.OpenSts | Open Status | Not Open | Open | QNL_MFSD_Dampr35.OpenSts
QNL_MFSD_Dampr36.CloseSts | Close Status | Not Close | Close | QNL_MFSD_Dampr36.CloseSts
QNL_MFSD_Dampr36.FTC | QNL Motorized Fire & Smoke Damper Zone C Damper 36 MD-8311 | Normal | FTC Alarm | QNL_MFSD_Dampr36.FTC
QNL_MFSD_Dampr36.FTO | QNL Motorized Fire & Smoke Damper Zone C Damper 36 MD-8311 | Normal | FTO Alarm | QNL_MFSD_Dampr36.FTO
QNL_MFSD_Dampr36.OpenSts | Open Status | Not Open | Open | QNL_MFSD_Dampr36.OpenSts
QNL_MFSD_Dampr37.CloseSts | Close Status | Not Close | Close | QNL_MFSD_Dampr37.CloseSts
QNL_MFSD_Dampr37.FTC | QNL Motorized Fire & Smoke Damper Zone C Damper 37 MD-8312 | Normal | FTC Alarm | QNL_MFSD_Dampr37.FTC
QNL_MFSD_Dampr37.FTO | QNL Motorized Fire & Smoke Damper Zone C Damper 37 MD-8312 | Normal | FTO Alarm | QNL_MFSD_Dampr37.FTO
QNL_MFSD_Dampr37.OpenSts | Open Status | Not Open | Open | QNL_MFSD_Dampr37.OpenSts
QNL_MFSD_Dampr38.CloseSts | QNL Motorized Fire & Smoke Damper Zone C Damper 38 MD-8353 | Not Close | Close | QNL_MFSD_Dampr38.CloseSts
QNL_MFSD_Dampr38.OpenSts | QNL Motorized Fire & Smoke Damper Zone C Damper 38 MD-8353 | Not Open | Open | QNL_MFSD_Dampr38.OpenSts
QNL_MFSD_Dampr4.CloseSts | QNL Motorized Fire & Smoke Damper Zone A Damper 04 MD-8178 | Not Close | Close | QNL_MFSD_Dampr4.CloseSts
QNL_MFSD_Dampr4.OpenSts | QNL Motorized Fire & Smoke Damper Zone A Damper 04 MD-8178 | Not Open | Open | QNL_MFSD_Dampr4.OpenSts
QNL_MFSD_Dampr5.CloseSts | QNL Motorized Fire & Smoke Damper Zone A Damper 05 MD-8179 | Not Close | Close | QNL_MFSD_Dampr5.CloseSts
QNL_MFSD_Dampr5.OpenSts | QNL Motorized Fire & Smoke Damper Zone A Damper 05 MD-8179 | Not Open | Open | QNL_MFSD_Dampr5.OpenSts
QNL_MFSD_Dampr6.CloseSts | QNL Motorized Fire & Smoke Damper Zone A Damper 06 MD-8180 | Not Close | Close | QNL_MFSD_Dampr6.CloseSts
QNL_MFSD_Dampr6.OpenSts | QNL Motorized Fire & Smoke Damper Zone A Damper 06 MD-8180 | Not Open | Open | QNL_MFSD_Dampr6.OpenSts
QNL_MFSD_Dampr7.CloseSts | QNL Motorized Fire & Smoke Damper Zone A Damper 07 MD-8181 | Not Close | Close | QNL_MFSD_Dampr7.CloseSts
QNL_MFSD_Dampr7.OpenSts | QNL Motorized Fire & Smoke Damper Zone A Damper 07 MD-8181 | Not Open | Open | QNL_MFSD_Dampr7.OpenSts
QNL_MFSD_Dampr8.CloseSts | QNL Motorized Fire & Smoke Damper Zone A Damper 08 MD-8182 | Not Close | Close | QNL_MFSD_Dampr8.CloseSts
QNL_MFSD_Dampr8.OpenSts | QNL Motorized Fire & Smoke Damper Zone A Damper 08 MD-8182 | Not Open | Open | QNL_MFSD_Dampr8.OpenSts
QNL_MFSD_Dampr9.CloseSts | Close Status | Not Close | Close | QNL_MFSD_Dampr9.CloseSts
QNL_MFSD_Dampr9.FTC | QNL Motorized Fire & Smoke Damper Zone A Damper 09 MD-8183 | Normal | FTC Alarm | QNL_MFSD_Dampr9.FTC
QNL_MFSD_Dampr9.FTO | QNL Motorized Fire & Smoke Damper Zone A Damper 09 MD-8183 | Normal | FTO Alarm | QNL_MFSD_Dampr9.FTO
QNL_MFSD_Dampr9.OpenSts | Open Status | Not Open | Open | QNL_MFSD_Dampr9.OpenSts
QNL_MistingBoosterPump.RunSts | Pump Running Status | Stopped | Running | QNL_MistingBoosterPump.RunSts
QNL_MistingBoosterPump.TripAlm | Trip Alarm | Normal | Alarm | QNL_MistingBoosterPump.TripAlm
QNL_NOVEC_Dampr1.CloseSts | QNL NOVEC Damper 01 MD-9200 Basement Level Zone-02 MDF Room | Not Close | Close | QNL_NOVEC_Dampr1.CloseSts
QNL_NOVEC_Dampr1.OpenSts | QNL NOVEC Damper 01 MD-9200 Basement Level Zone-02 MDF Room | Not Open | Open | QNL_NOVEC_Dampr1.OpenSts
QNL_NOVEC_Dampr2.CloseSts | QNL NOVEC Damper 02 MD-9201 Basement Level Zone-02 Q-Tel Room | Not Close | Close | QNL_NOVEC_Dampr2.CloseSts
QNL_NOVEC_Dampr2.OpenSts | QNL NOVEC Damper 02 MD-9201 Basement Level Zone-02 Q-Tel Room | Not Open | Open | QNL_NOVEC_Dampr2.OpenSts
QNL_NOVEC_Dampr3.CloseSts | QNL NOVEC Damper 03 MD-9202 Basement Level Zone-01 Server Room | Not Close | Close | QNL_NOVEC_Dampr3.CloseSts
QNL_NOVEC_Dampr3.OpenSts | QNL NOVEC Damper 03 MD-9202 Basement Level Zone-01 Server Room | Not Open | Open | QNL_NOVEC_Dampr3.OpenSts
QNL_NOVEC_Dampr4.CloseSts | QNL NOVEC Damper 04 MD-9203 Basement Level Zone-01 Server Room | Not Close | Close | QNL_NOVEC_Dampr4.CloseSts
QNL_NOVEC_Dampr4.OpenSts | QNL NOVEC Damper 04 MD-9203 Basement Level Zone-01 Server Room | Not Open | Open | QNL_NOVEC_Dampr4.OpenSts
QNL_PM01_MalFunFlt.Alm | Alarm | Normal | Alarm | QNL_PM01_MalFunFlt.Alm
QNL_PM01_OperSts.OnOffSts | On/Off Status | Standby | Operation | QNL_PM01_OperSts.OnOffSts
QNL_PM02_MalFunFlt.Alm | Alarm | Normal | Alarm | QNL_PM02_MalFunFlt.Alm
QNL_PM02_OperSts.OnOffSts | On/Off Status | Standby | Operation | QNL_PM02_OperSts.OnOffSts
QNL_PM03_MalFunFlt.Alm | Alarm | Normal | Alarm | QNL_PM03_MalFunFlt.Alm
QNL_PM03_OperSts.OnOffSts | On/Off Status | Standby | Operation | QNL_PM03_OperSts.OnOffSts
QNL_RF_LCP_DBGSRP_1_1B.Sts | Lighting Circuit On/Off status | OFF | ON | QNL_RF_LCP_DBGSRP_1_1B.Sts
QNL_RF_LCP_DBGSRP_1_1R.Sts | Lighting Circuit On/Off status | OFF | ON | QNL_RF_LCP_DBGSRP_1_1R.Sts
QNL_RF_LCP_DBGSRP_1_1Y.Sts | Lighting Circuit On/Off status | OFF | ON | QNL_RF_LCP_DBGSRP_1_1Y.Sts
QNL_RF_LCP_DBGSRP_1_2R.Sts | Lighting Circuit On/Off status | OFF | ON | QNL_RF_LCP_DBGSRP_1_2R.Sts
QNL_RF_LCP_DBGSRP_1_4B.Sts | Lighting Circuit On/Off status | OFF | ON | QNL_RF_LCP_DBGSRP_1_4B.Sts
QNL_RF_LCP_DBGSRP_1_5B.Sts | Lighting Circuit On/Off status | OFF | ON | QNL_RF_LCP_DBGSRP_1_5B.Sts
QNL_RF_LCP_DBGSRP_1_5R.Sts | Lighting Circuit On/Off status | OFF | ON | QNL_RF_LCP_DBGSRP_1_5R.Sts
QNL_RF_LCP_DBGSRP_1_5Y.Sts | Lighting Circuit On/Off status | OFF | ON | QNL_RF_LCP_DBGSRP_1_5Y.Sts
QNL_RF_LCP_DBGSRP_1_6B.Sts | Lighting Circuit On/Off status | OFF | ON | QNL_RF_LCP_DBGSRP_1_6B.Sts
QNL_RF_LCP_DBGSRP_1_6R.Sts | Lighting Circuit On/Off status | OFF | ON | QNL_RF_LCP_DBGSRP_1_6R.Sts
QNL_RF_LCP_DBGSRP_1_6Y.Sts | Lighting Circuit On/Off status | OFF | ON | QNL_RF_LCP_DBGSRP_1_6Y.Sts
QNL_RF_LCP_DBGSRP_2_1B.Sts | Lighting Circuit On/Off status | OFF | ON | QNL_RF_LCP_DBGSRP_2_1B.Sts
QNL_RF_LCP_DBGSRP_2_1R.Sts | Lighting Circuit On/Off status | OFF | ON | QNL_RF_LCP_DBGSRP_2_1R.Sts
QNL_RF_LCP_DBGSRP_2_1Y.Sts | Lighting Circuit On/Off status | OFF | ON | QNL_RF_LCP_DBGSRP_2_1Y.Sts
QNL_RF_LCP_DBGSRP_2_2B.Sts | Lighting Circuit On/Off status | OFF | ON | QNL_RF_LCP_DBGSRP_2_2B.Sts
QNL_RF_LCP_DBGSRP_2_2R.Sts | Lighting Circuit On/Off status | OFF | ON | QNL_RF_LCP_DBGSRP_2_2R.Sts
QNL_RF_LCP_DBGSRP_2_2Y.Sts | Lighting Circuit On/Off status | OFF | ON | QNL_RF_LCP_DBGSRP_2_2Y.Sts
QNL_RF_LCP_DBGSRP_2_3B.Sts | Lighting Circuit On/Off status | OFF | ON | QNL_RF_LCP_DBGSRP_2_3B.Sts
QNL_RF_LCP_DBGSRP_2_3R.Sts | Lighting Circuit On/Off status | OFF | ON | QNL_RF_LCP_DBGSRP_2_3R.Sts
QNL_RF_LCP_DBGSRP_2_4B.Sts | Lighting Circuit On/Off status | OFF | ON | QNL_RF_LCP_DBGSRP_2_4B.Sts
QNL_RF_LCP_DBGSRP_2_4R.Sts | Lighting Circuit On/Off status | OFF | ON | QNL_RF_LCP_DBGSRP_2_4R.Sts
QNL_RF_LCP_DBGSRP_2_4Y.Sts | Lighting Circuit On/Off status | OFF | ON | QNL_RF_LCP_DBGSRP_2_4Y.Sts
QNL_RF_LCP_DBGSRP_2_5R.Sts | Lighting Circuit On/Off status | OFF | ON | QNL_RF_LCP_DBGSRP_2_5R.Sts
QNL_RF_LCP_DBGSRP_2_5Y.Sts | Lighting Circuit On/Off status | OFF | ON | QNL_RF_LCP_DBGSRP_2_5Y.Sts
QNL_RF_LCP_DBRPL1_1_1B.Sts | Lighting Circuit On/Off status | OFF | ON | QNL_RF_LCP_DBRPL1_1_1B.Sts
QNL_RF_LCP_DBRPL1_1_1R.Sts | Lighting Circuit On/Off status | OFF | ON | QNL_RF_LCP_DBRPL1_1_1R.Sts
QNL_RF_LCP_DBRPL1_1_1Y.Sts | Lighting Circuit On/Off status | OFF | ON | QNL_RF_LCP_DBRPL1_1_1Y.Sts
QNL_RF_LCP_DBRPL1_1_2B.Sts | Lighting Circuit On/Off status | OFF | ON | QNL_RF_LCP_DBRPL1_1_2B.Sts
QNL_RF_LCP_DBRPL1_1_3Y.Sts | Lighting Circuit On/Off status | OFF | ON | QNL_RF_LCP_DBRPL1_1_3Y.Sts
QNL_RF_LCP_DBRPL1_1_4R.Sts | Lighting Circuit On/Off status | OFF | ON | QNL_RF_LCP_DBRPL1_1_4R.Sts
QNL_RF_LCP_DBRPL1_1_5R.Sts | Lighting Circuit On/Off status | OFF | ON | QNL_RF_LCP_DBRPL1_1_5R.Sts
QNL_RF_LCP_DBRPL1_1_6B.Sts | Lighting Circuit On/Off status | OFF | ON | QNL_RF_LCP_DBRPL1_1_6B.Sts
QNL_RF_LCP_DBRPL1_1_6R.Sts | Lighting Circuit On/Off status | OFF | ON | QNL_RF_LCP_DBRPL1_1_6R.Sts
QNL_RF_LCP_DBRPL1_1_6Y.Sts | Lighting Circuit On/Off status | OFF | ON | QNL_RF_LCP_DBRPL1_1_6Y.Sts
QNL_RF_LCP_DBRPL1_1_7B.Sts | Lighting Circuit On/Off status | OFF | ON | QNL_RF_LCP_DBRPL1_1_7B.Sts
QNL_RF_LCP_DBRPL1_1_7R.Sts | Lighting Circuit On/Off status | OFF | ON | QNL_RF_LCP_DBRPL1_1_7R.Sts
QNL_RF_LCP_DBRPL1_1_7Y.Sts | Lighting Circuit On/Off status | OFF | ON | QNL_RF_LCP_DBRPL1_1_7Y.Sts
QNL_RF_LCP_DBRPL2_1_1R.Sts | Lighting Circuit On/Off status | OFF | ON | QNL_RF_LCP_DBRPL2_1_1R.Sts
QNL_RF_LCP_DBRPL2_1_1Y.Sts | Lighting Circuit On/Off status | OFF | ON | QNL_RF_LCP_DBRPL2_1_1Y.Sts
QNL_RF_LCP_DBRPL2_1_2B.Sts | Lighting Circuit On/Off status | OFF | ON | QNL_RF_LCP_DBRPL2_1_2B.Sts
QNL_RF_LCP_DBRPL2_1_2R.Sts | Lighting Circuit On/Off status | OFF | ON | QNL_RF_LCP_DBRPL2_1_2R.Sts
QNL_RF_LCP_DBRPL2_1_2Y.Sts | Lighting Circuit On/Off status | OFF | ON | QNL_RF_LCP_DBRPL2_1_2Y.Sts
QNL_RF_LCP_DBRPL2_1_3B.Sts | Lighting Circuit On/Off status | OFF | ON | QNL_RF_LCP_DBRPL2_1_3B.Sts
QNL_RF_LCP_DBRPL2_1_3R.Sts | Lighting Circuit On/Off status | OFF | ON | QNL_RF_LCP_DBRPL2_1_3R.Sts
QNL_RF_LCP_DBRPL2_1_3Y.Sts | Lighting Circuit On/Off status | OFF | ON | QNL_RF_LCP_DBRPL2_1_3Y.Sts
QNL_RF_LCP_DBRPL2_1_4R.Sts | Lighting Circuit On/Off status | OFF | ON | QNL_RF_LCP_DBRPL2_1_4R.Sts
QNL_RF_LCP_DBRPL2_1_4Y.Sts | Lighting Circuit On/Off status | OFF | ON | QNL_RF_LCP_DBRPL2_1_4Y.Sts
QNL_RF_LCP_DBRPL2_1_5B.Sts | Lighting Circuit On/Off status | OFF | ON | QNL_RF_LCP_DBRPL2_1_5B.Sts
QNL_RF_LCP_DBRPL2_1_5R.Sts | Lighting Circuit On/Off status | OFF | ON | QNL_RF_LCP_DBRPL2_1_5R.Sts
QNL_RF_LCP_DBRPL2_1_5Y.Sts | Lighting Circuit On/Off status | OFF | ON | QNL_RF_LCP_DBRPL2_1_5Y.Sts
QNL_RF_LCP_DBRPL2_1_6Y.Sts | Lighting Circuit On/Off status | OFF | ON | QNL_RF_LCP_DBRPL2_1_6Y.Sts
QNL_RF_LCP_DBRPLE_1_10R.Sts | Lighting Circuit On/Off status | OFF | ON | QNL_RF_LCP_DBRPLE_1_10R.Sts
QNL_RF_LCP_DBRPLE_1_11R.Sts | Lighting Circuit On/Off status | OFF | ON | QNL_RF_LCP_DBRPLE_1_11R.Sts
QNL_RF_LCP_DBRPLE_1_1R.Sts | Lighting Circuit On/Off status | OFF | ON | QNL_RF_LCP_DBRPLE_1_1R.Sts
QNL_RF_LCP_DBRPLE_1_2R.Sts | Lighting Circuit On/Off status | OFF | ON | QNL_RF_LCP_DBRPLE_1_2R.Sts
QNL_RF_LCP_DBRPLE_1_3R.Sts | Lighting Circuit On/Off status | OFF | ON | QNL_RF_LCP_DBRPLE_1_3R.Sts
QNL_RF_LCP_DBRPLE_1_4R.Sts | Lighting Circuit On/Off status | OFF | ON | QNL_RF_LCP_DBRPLE_1_4R.Sts
QNL_RF_LCP_DBRPLE_2_1R.Sts | Lighting Circuit On/Off status | OFF | ON | QNL_RF_LCP_DBRPLE_2_1R.Sts
QNL_RF_LCP_DBRPLE_2_2R.Sts | Lighting Circuit On/Off status | OFF | ON | QNL_RF_LCP_DBRPLE_2_2R.Sts
QNL_RF_LCP_DBRPLE_2_3R.Sts | Lighting Circuit On/Off status | OFF | ON | QNL_RF_LCP_DBRPLE_2_3R.Sts
QNL_RF_LCP_DBRPLE_2_4R.Sts | Lighting Circuit On/Off status | OFF | ON | QNL_RF_LCP_DBRPLE_2_4R.Sts
QNL_RF_LCP_Z4_Panel.PanelAlm | Panel Alarm | Normal | Alarm | QNL_RF_LCP_Z4_Panel.PanelAlm
QNL_RF_Z1_FireAlm.FireAlm | Fire Alarm | Normal | Alarm | QNL_RF_Z1_FireAlm.FireAlm
QNL_RF_Z2_FireAlm.FireAlm | Fire Alarm | Normal | Alarm | QNL_RF_Z2_FireAlm.FireAlm
QNL_RF_Z3_FireAlm.FireAlm | Fire Alarm | Normal | Alarm | QNL_RF_Z3_FireAlm.FireAlm
QNL_SEF_RP04.FTSP | Fail to Stop Alarm | Normal | Alarm | QNL_SEF_RP04.FTSP
QNL_SEF_RP04.FTST | Fail to Start Alarm | Normal | Alarm | QNL_SEF_RP04.FTST
QNL_SEF_RP04.RlyAlm | QNL Smoke Extract Fan Zone-A EF-RP04 | Normal | Alarm | QNL_SEF_RP04.RlyAlm
QNL_SEF_RP04.RunSts | QNL Smoke Extract Fan Zone-A EF-RP04 | Stopped | Running | QNL_SEF_RP04.RunSts
QNL_SEF_RP04.StartStopCmd | Start/Stop Command | Stop | Start | QNL_SEF_RP04.StartStopCmd
QNL_SEF_RP04.TripAlm | QNL Smoke Extract Fan Zone-A EF-RP04 | Normal | Trip Alarm | QNL_SEF_RP04.TripAlm
QNL_SEF_RP05.FTSP | Fail to Stop Alarm | Normal | Alarm | QNL_SEF_RP05.FTSP
QNL_SEF_RP05.FTST | Fail to Start Alarm | Normal | Alarm | QNL_SEF_RP05.FTST
QNL_SEF_RP05.RlyAlm | QNL Smoke Extract Fan Zone-A EF-RP05 | Normal | Alarm | QNL_SEF_RP05.RlyAlm
QNL_SEF_RP05.RunSts | QNL Smoke Extract Fan Zone-A EF-RP05 | Stopped | Running | QNL_SEF_RP05.RunSts
QNL_SEF_RP05.StartStopCmd | Start/Stop Command | Stop | Start | QNL_SEF_RP05.StartStopCmd
QNL_SEF_RP05.TripAlm | QNL Smoke Extract Fan Zone-A EF-RP05 | Normal | Trip Alarm | QNL_SEF_RP05.TripAlm
QNL_SEF_RP06.FTSP | Fail to Stop Alarm | Normal | Alarm | QNL_SEF_RP06.FTSP
QNL_SEF_RP06.FTST | Fail to Start Alarm | Normal | Alarm | QNL_SEF_RP06.FTST
QNL_SEF_RP06.RlyAlm | QNL Smoke Extract Fan Zone-A EF-RP06 | Normal | Alarm | QNL_SEF_RP06.RlyAlm
QNL_SEF_RP06.RunSts | QNL Smoke Extract Fan Zone-A EF-RP06 | Stopped | Running | QNL_SEF_RP06.RunSts
QNL_SEF_RP06.StartStopCmd | Start/Stop Command | Stop | Start | QNL_SEF_RP06.StartStopCmd
QNL_SEF_RP06.TripAlm | QNL Smoke Extract Fan Zone-A EF-RP06 | Normal | Trip Alarm | QNL_SEF_RP06.TripAlm
QNL_SEF_RP07.FTSP | Fail to Stop Alarm | Normal | Alarm | QNL_SEF_RP07.FTSP
QNL_SEF_RP07.FTST | Fail to Start Alarm | Normal | Alarm | QNL_SEF_RP07.FTST
QNL_SEF_RP07.RlyAlm | QNL Smoke Extract Fan Zone-B EF-RP07 | Normal | Alarm | QNL_SEF_RP07.RlyAlm
QNL_SEF_RP07.RunSts | QNL Smoke Extract Fan Zone-B EF-RP07 | Stopped | Running | QNL_SEF_RP07.RunSts
QNL_SEF_RP07.StartStopCmd | Start/Stop Command | Stop | Start | QNL_SEF_RP07.StartStopCmd
QNL_SEF_RP07.TripAlm | QNL Smoke Extract Fan Zone-B EF-RP07 | Normal | Trip Alarm | QNL_SEF_RP07.TripAlm
QNL_SEF_RP08.FTSP | Fail to Stop Alarm | Normal | Alarm | QNL_SEF_RP08.FTSP
QNL_SEF_RP08.FTST | Fail to Start Alarm | Normal | Alarm | QNL_SEF_RP08.FTST
QNL_SEF_RP08.RlyAlm | QNL Smoke Extract Fan Zone-B EF-RP08 | Normal | Alarm | QNL_SEF_RP08.RlyAlm
QNL_SEF_RP08.RunSts | QNL Smoke Extract Fan Zone-B EF-RP08 | Stopped | Running | QNL_SEF_RP08.RunSts
QNL_SEF_RP08.StartStopCmd | Start/Stop Command | Stop | Start | QNL_SEF_RP08.StartStopCmd
QNL_SEF_RP08.TripAlm | QNL Smoke Extract Fan Zone-B EF-RP08 | Normal | Trip Alarm | QNL_SEF_RP08.TripAlm
QNL_SEF_RP09.FTSP | Fail to Stop Alarm | Normal | Alarm | QNL_SEF_RP09.FTSP
QNL_SEF_RP09.FTST | Fail to Start Alarm | Normal | Alarm | QNL_SEF_RP09.FTST
QNL_SEF_RP09.RlyAlm | QNL Smoke Extract Fan Zone-B EF-RP09 | Normal | Alarm | QNL_SEF_RP09.RlyAlm
QNL_SEF_RP09.RunSts | QNL Smoke Extract Fan Zone-B EF-RP09 | Stopped | Running | QNL_SEF_RP09.RunSts
QNL_SEF_RP09.StartStopCmd | Start/Stop Command | Stop | Start | QNL_SEF_RP09.StartStopCmd
QNL_SEF_RP09.TripAlm | QNL Smoke Extract Fan Zone-B EF-RP09 | Normal | Trip Alarm | QNL_SEF_RP09.TripAlm
QNL_SEF_RP10.FireAlm | QNL Smoke Extract Fan Zone-C EF/RP/10 | Alarm | Normal | QNL_SEF_RP10.FireAlm
QNL_SEF_RP10.FltRst | Fan Fault Reset | Normal | Reset | QNL_SEF_RP10.FltRst
QNL_SEF_RP10.FTSP | Fail to Stop Alarm | Normal | Alarm | QNL_SEF_RP10.FTSP
QNL_SEF_RP10.FTST | Fail to Start Alarm | Normal | Alarm | QNL_SEF_RP10.FTST
QNL_SEF_RP10.LocSts | QNL Smoke Extract Fan Zone-C EF/RP/10 | Not Local | Local | QNL_SEF_RP10.LocSts
QNL_SEF_RP10.RemSts | QNL Smoke Extract Fan Zone-C EF/RP/10 | Not Remote | Remote | QNL_SEF_RP10.RemSts
QNL_SEF_RP10.RlyAlm | QNL Smoke Extract Fan Zone-C EF/RP/10 | Normal | Alarm | QNL_SEF_RP10.RlyAlm
QNL_SEF_RP10.RunSts | QNL Smoke Extract Fan Zone-C EF/RP/10 | Stopped | Running | QNL_SEF_RP10.RunSts
QNL_SEF_RP10.StartStopCmd | QNL Smoke Extract Fan Zone-C EF/RP/10 | Stop | Start | QNL_SEF_RP10.StartStopCmd
QNL_SEF_RP10.StartStopSts | Start/Stop Command Status | Stop | Start | QNL_SEF_RP10.StartStopSts
QNL_SEF_RP10.TripAlm | QNL Smoke Extract Fan Zone-C EF/RP/10 | Normal | Alarm | QNL_SEF_RP10.TripAlm
QNL_SEF_RP11.FTSP | Fail to Stop Alarm | Normal | Alarm | QNL_SEF_RP11.FTSP
QNL_SEF_RP11.FTST | Fail to Start Alarm | Normal | Alarm | QNL_SEF_RP11.FTST
QNL_SEF_RP11.RlyAlm | QNL Smoke Extract Fan Zone-C EF-RP11 | Normal | Alarm | QNL_SEF_RP11.RlyAlm
QNL_SEF_RP11.RunSts | QNL Smoke Extract Fan Zone-C EF-RP11 | Stopped | Running | QNL_SEF_RP11.RunSts
QNL_SEF_RP11.StartStopCmd | Start/Stop Command | Stop | Start | QNL_SEF_RP11.StartStopCmd
QNL_SEF_RP11.TripAlm | QNL Smoke Extract Fan Zone-C EF-RP11 | Normal | Trip Alarm | QNL_SEF_RP11.TripAlm
QNL_SEF_RP12.FTSP | Fail to Stop Alarm | Normal | Alarm | QNL_SEF_RP12.FTSP
QNL_SEF_RP12.FTST | Fail to Start Alarm | Normal | Alarm | QNL_SEF_RP12.FTST
QNL_SEF_RP12.RlyAlm | QNL Smoke Extract Fan Zone-C EF-RP12 | Normal | Alarm | QNL_SEF_RP12.RlyAlm
QNL_SEF_RP12.RunSts | QNL Smoke Extract Fan Zone-C EF-RP12 | Stopped | Running | QNL_SEF_RP12.RunSts
QNL_SEF_RP12.StartStopCmd | Start/Stop Command | Stop | Start | QNL_SEF_RP12.StartStopCmd
QNL_SEF_RP12.TripAlm | QNL Smoke Extract Fan Zone-C EF-RP12 | Normal | Trip Alarm | QNL_SEF_RP12.TripAlm
QNL_SEF_ZoneA.FireAlm | QNL Smoke Extract Fan Zone-A | Alarm | Normal | QNL_SEF_ZoneA.FireAlm
QNL_SEF_ZoneA.LocSts | QNL Smoke Extract Fan Zone-A | Not Local | Local | QNL_SEF_ZoneA.LocSts
QNL_SEF_ZoneA.RemSts | QNL Smoke Extract Fan Zone-A | Not Remote | Remote | QNL_SEF_ZoneA.RemSts
QNL_SEF_ZoneA.StartStopCmd | Start/Stop Command | Stop | Start | QNL_SEF_ZoneA.StartStopCmd
QNL_SEF_ZoneB.FireAlm | QNL Smoke Extract Fan Zone-B | Alarm | Normal | QNL_SEF_ZoneB.FireAlm
QNL_SEF_ZoneB.LocSts | QNL Smoke Extract Fan Zone-B | Not Local | Local | QNL_SEF_ZoneB.LocSts
QNL_SEF_ZoneB.RemSts | QNL Smoke Extract Fan Zone-B | Not Remote | Remote | QNL_SEF_ZoneB.RemSts
QNL_SEF_ZoneB.StartStopCmd | Start/Stop Command | Stop | Start | QNL_SEF_ZoneB.StartStopCmd
QNL_SEF_ZoneC.FireAlm | QNL Smoke Extract Fan Zone-C | Alarm | Normal | QNL_SEF_ZoneC.FireAlm
QNL_SEF_ZoneC.LocSts | QNL Smoke Extract Fan Zone-C | Not Local | Local | QNL_SEF_ZoneC.LocSts
QNL_SEF_ZoneC.RemSts | QNL Smoke Extract Fan Zone-C | Not Remote | Remote | QNL_SEF_ZoneC.RemSts
QNL_SEF_ZoneC.StartStopCmd | Start/Stop Command | Stop | Start | QNL_SEF_ZoneC.StartStopCmd
QNL_SurfaceWtr_P01.AutoSts | Auto Status | Off | Auto | QNL_SurfaceWtr_P01.AutoSts
QNL_SurfaceWtr_P01.ManSts | Manual Status | Off | Manual | QNL_SurfaceWtr_P01.ManSts
QNL_SurfaceWtr_P01.RunSts | Running Status | Stopped | Running | QNL_SurfaceWtr_P01.RunSts
QNL_SurfaceWtr_P01.TripAlm | Trip Alarm | Alarm | Normal | QNL_SurfaceWtr_P01.TripAlm
QNL_SurfaceWtr_P02.AutoSts | Auto Status | Off | Auto | QNL_SurfaceWtr_P02.AutoSts
QNL_SurfaceWtr_P02.ManSts | Manual Status | Off | Manual | QNL_SurfaceWtr_P02.ManSts
QNL_SurfaceWtr_P02.RunSts | Running Status | Stopped | Running | QNL_SurfaceWtr_P02.RunSts
QNL_SurfaceWtr_P02.TripAlm | Trip Alarm | Alarm | Normal | QNL_SurfaceWtr_P02.TripAlm
QNL_SurfaceWtr_P02.UnitSts | Unit Power Status | OFF | ON | QNL_SurfaceWtr_P02.UnitSts
QNL_SurfaceWtr_P03.AutoSts | Auto Status | Off | Auto | QNL_SurfaceWtr_P03.AutoSts
QNL_SurfaceWtr_P03.ManSts | Manual Status | Off | Manual | QNL_SurfaceWtr_P03.ManSts
QNL_SurfaceWtr_P03.RunSts | Running Status | Stopped | Running | QNL_SurfaceWtr_P03.RunSts
QNL_SurfaceWtr_P03.TripAlm | Trip Alarm | Alarm | Normal | QNL_SurfaceWtr_P03.TripAlm
QNL_SurfaceWtr_P04.AutoSts | Auto Status | Off | Auto | QNL_SurfaceWtr_P04.AutoSts
QNL_SurfaceWtr_P04.ManSts | Manual Status | Off | Manual | QNL_SurfaceWtr_P04.ManSts
QNL_SurfaceWtr_P04.RunSts | Running Status | Stopped | Running | QNL_SurfaceWtr_P04.RunSts
QNL_SurfaceWtr_P04.TripAlm | Trip Alarm | Alarm | Normal | QNL_SurfaceWtr_P04.TripAlm
QNL_SurfaceWtr_P04.UnitSts | Unit Power Status | OFF | ON | QNL_SurfaceWtr_P04.UnitSts
QNL_SurfaceWtr_P05.AutoSts | Auto Status | Off | Auto | QNL_SurfaceWtr_P05.AutoSts
QNL_SurfaceWtr_P05.ManSts | Manual Status | Off | Manual | QNL_SurfaceWtr_P05.ManSts
QNL_SurfaceWtr_P05.RunSts | Running Status | Stopped | Running | QNL_SurfaceWtr_P05.RunSts
QNL_SurfaceWtr_P05.TripAlm | Trip Alarm | Alarm | Normal | QNL_SurfaceWtr_P05.TripAlm
QNL_SurfaceWtr_P06.AutoSts | Auto Status | Off | Auto | QNL_SurfaceWtr_P06.AutoSts
QNL_SurfaceWtr_P06.ManSts | Manual Status | Off | Manual | QNL_SurfaceWtr_P06.ManSts
QNL_SurfaceWtr_P06.RunSts | Running Status | Stopped | Running | QNL_SurfaceWtr_P06.RunSts
QNL_SurfaceWtr_P06.TripAlm | Trip Alarm | Alarm | Normal | QNL_SurfaceWtr_P06.TripAlm
QNL_SurfaceWtr_P06.UnitSts | Unit Power Status | OFF | ON | QNL_SurfaceWtr_P06.UnitSts
QNL_SurfaceWtr_P07.AutoSts | Auto Status | Off | Auto | QNL_SurfaceWtr_P07.AutoSts
QNL_SurfaceWtr_P07.ManSts | Manual Status | Off | Manual | QNL_SurfaceWtr_P07.ManSts
QNL_SurfaceWtr_P07.RunSts | Running Status | Stopped | Running | QNL_SurfaceWtr_P07.RunSts
QNL_SurfaceWtr_P07.TripAlm | Trip Alarm | Alarm | Normal | QNL_SurfaceWtr_P07.TripAlm
QNL_SurfaceWtr_P08.AutoSts | Auto Status | Off | Auto | QNL_SurfaceWtr_P08.AutoSts
QNL_SurfaceWtr_P08.ManSts | Manual Status | Off | Manual | QNL_SurfaceWtr_P08.ManSts
QNL_SurfaceWtr_P08.RunSts | Running Status | Stopped | Running | QNL_SurfaceWtr_P08.RunSts
QNL_SurfaceWtr_P08.TripAlm | Trip Alarm | Alarm | Normal | QNL_SurfaceWtr_P08.TripAlm
QNL_SurfaceWtr_P08.UnitSts | Unit Power Status | OFF | ON | QNL_SurfaceWtr_P08.UnitSts
QNL_SurfaceWtr_P09.AutoSts | Auto Status | Off | Auto | QNL_SurfaceWtr_P09.AutoSts
QNL_SurfaceWtr_P09.ManSts | Manual Status | Off | Manual | QNL_SurfaceWtr_P09.ManSts
QNL_SurfaceWtr_P09.RunSts | Running Status | Stopped | Running | QNL_SurfaceWtr_P09.RunSts
QNL_SurfaceWtr_P09.TripAlm | Trip Alarm | Alarm | Normal | QNL_SurfaceWtr_P09.TripAlm
QNL_SurfaceWtr_P10.AutoSts | Auto Status | Off | Auto | QNL_SurfaceWtr_P10.AutoSts
QNL_SurfaceWtr_P10.ManSts | Manual Status | Off | Manual | QNL_SurfaceWtr_P10.ManSts
QNL_SurfaceWtr_P10.RunSts | Running Status | Stopped | Running | QNL_SurfaceWtr_P10.RunSts
QNL_SurfaceWtr_P10.TripAlm | Trip Alarm | Alarm | Normal | QNL_SurfaceWtr_P10.TripAlm
QNL_SurfaceWtr_P10.UnitSts | Unit Power Status | OFF | ON | QNL_SurfaceWtr_P10.UnitSts
QNL_SurfaceWtr_P11.AutoSts | Auto Status | Off | Auto | QNL_SurfaceWtr_P11.AutoSts
QNL_SurfaceWtr_P11.ManSts | Manual Status | Off | Manual | QNL_SurfaceWtr_P11.ManSts
QNL_SurfaceWtr_P11.RunSts | Running Status | Stopped | Running | QNL_SurfaceWtr_P11.RunSts
QNL_SurfaceWtr_P11.TripAlm | Trip Alarm | Alarm | Normal | QNL_SurfaceWtr_P11.TripAlm
QNL_SurfaceWtr_P12.AutoSts | Auto Status | Off | Auto | QNL_SurfaceWtr_P12.AutoSts
QNL_SurfaceWtr_P12.ManSts | Manual Status | Off | Manual | QNL_SurfaceWtr_P12.ManSts
QNL_SurfaceWtr_P12.RunSts | Running Status | Stopped | Running | QNL_SurfaceWtr_P12.RunSts
QNL_SurfaceWtr_P12.TripAlm | Trip Alarm | Alarm | Normal | QNL_SurfaceWtr_P12.TripAlm
QNL_SurfaceWtr_P12.UnitSts | Unit Power Status | OFF | ON | QNL_SurfaceWtr_P12.UnitSts
QNL_SurfaceWtr_P13.AutoSts | Auto Status | Off | Auto | QNL_SurfaceWtr_P13.AutoSts
QNL_SurfaceWtr_P13.ManSts | Manual Status | Off | Manual | QNL_SurfaceWtr_P13.ManSts
QNL_SurfaceWtr_P13.RunSts | Running Status | Stopped | Running | QNL_SurfaceWtr_P13.RunSts
QNL_SurfaceWtr_P13.TripAlm | Trip Alarm | Alarm | Normal | QNL_SurfaceWtr_P13.TripAlm
QNL_SurfaceWtr_P14.AutoSts | Auto Status | Off | Auto | QNL_SurfaceWtr_P14.AutoSts
QNL_SurfaceWtr_P14.ManSts | Manual Status | Off | Manual | QNL_SurfaceWtr_P14.ManSts
QNL_SurfaceWtr_P14.RunSts | Running Status | Stopped | Running | QNL_SurfaceWtr_P14.RunSts
QNL_SurfaceWtr_P14.TripAlm | Trip Alarm | Alarm | Normal | QNL_SurfaceWtr_P14.TripAlm
QNL_SurfaceWtr_P14.UnitSts | Unit Power Status | OFF | ON | QNL_SurfaceWtr_P14.UnitSts
QNL_SurfaceWtr01_HiHiLvlAlm.HiHiAlm | High High Level Alarm | Normal | Alarm | QNL_SurfaceWtr01_HiHiLvlAlm.HiHiAlm
QNL_SurfaceWtr01_HiLvlAlm.HiAlm | Hi Level Alarm | Normal | Alarm | QNL_SurfaceWtr01_HiLvlAlm.HiAlm
QNL_SurfaceWtr01_LoLvlAlm.LoAlm | Low Level Alarm | Normal | Alarm | QNL_SurfaceWtr01_LoLvlAlm.LoAlm
QNL_SurfaceWtr02_HiHiLvlAlm.HiHiAlm | High High Level Alarm | Normal | Alarm | QNL_SurfaceWtr02_HiHiLvlAlm.HiHiAlm
QNL_SurfaceWtr02_HiLvlAlm.HiAlm | Hi Level Alarm | Normal | Alarm | QNL_SurfaceWtr02_HiLvlAlm.HiAlm
QNL_SurfaceWtr02_LoLvlAlm.LoAlm | Low Level Alarm | Normal | Alarm | QNL_SurfaceWtr02_LoLvlAlm.LoAlm
QNL_SurfaceWtr03_HiHiLvlAlm.HiHiAlm | High High Level Alarm | Normal | Alarm | QNL_SurfaceWtr03_HiHiLvlAlm.HiHiAlm
QNL_SurfaceWtr03_HiLvlAlm.HiAlm | Hi Level Alarm | Normal | Alarm | QNL_SurfaceWtr03_HiLvlAlm.HiAlm
QNL_SurfaceWtr03_LoLvlAlm.LoAlm | Low Level Alarm | Normal | Alarm | QNL_SurfaceWtr03_LoLvlAlm.LoAlm
QNL_SurfaceWtr04_HiHiLvlAlm.HiHiAlm | High High Level Alarm | Normal | Alarm | QNL_SurfaceWtr04_HiHiLvlAlm.HiHiAlm
QNL_SurfaceWtr04_HiLvlAlm.HiAlm | Hi Level Alarm | Normal | Alarm | QNL_SurfaceWtr04_HiLvlAlm.HiAlm
QNL_SurfaceWtr04_LoLvlAlm.LoAlm | Low Level Alarm | Normal | Alarm | QNL_SurfaceWtr04_LoLvlAlm.LoAlm
QNL_SurfaceWtr05_HiHiLvlAlm.HiHiAlm | High High Level Alarm | Normal | Alarm | QNL_SurfaceWtr05_HiHiLvlAlm.HiHiAlm
QNL_SurfaceWtr05_HiLvlAlm.HiAlm | Hi Level Alarm | Normal | Alarm | QNL_SurfaceWtr05_HiLvlAlm.HiAlm
QNL_SurfaceWtr05_LoLvlAlm.LoAlm | Low Level Alarm | Normal | Alarm | QNL_SurfaceWtr05_LoLvlAlm.LoAlm
QNL_SurfaceWtr06_HiHiLvlAlm.HiHiAlm | High High Level Alarm | Normal | Alarm | QNL_SurfaceWtr06_HiHiLvlAlm.HiHiAlm
QNL_SurfaceWtr06_HiLvlAlm.HiAlm | Hi Level Alarm | Normal | Alarm | QNL_SurfaceWtr06_HiLvlAlm.HiAlm
QNL_SurfaceWtr06_LoLvlAlm.LoAlm | Low Level Alarm | Normal | Alarm | QNL_SurfaceWtr06_LoLvlAlm.LoAlm
QNL_SurfaceWtr07_HiHiLvlAlm.HiHiAlm | High High Level Alarm | Normal | Alarm | QNL_SurfaceWtr07_HiHiLvlAlm.HiHiAlm
QNL_SurfaceWtr07_HiLvlAlm.HiAlm | Hi Level Alarm | Normal | Alarm | QNL_SurfaceWtr07_HiLvlAlm.HiAlm
QNL_SurfaceWtr07_LoLvlAlm.LoAlm | Low Level Alarm | Normal | Alarm | QNL_SurfaceWtr07_LoLvlAlm.LoAlm
QNL_TEF_101C.AutoManCmd | QNL First Level Zone 2 Electrical Room Toilet Exhaust Inline Fan 1/01C | Manual | Auto | QNL_TEF_101C.AutoManCmd
QNL_TEF_101C.FltRst | Alarm Reset Command | Normal | Reset | QNL_TEF_101C.FltRst
QNL_TEF_101C.FTSP | Fail to Stop Alarm | Normal | Alarm | QNL_TEF_101C.FTSP
QNL_TEF_101C.FTST | Fail to Start Alarm | Normal | Alarm | QNL_TEF_101C.FTST
QNL_TEF_101C.LocSts | QNL First Level Zone 2 Electrical Room Toilet Exhaust Inline Fan 1/01C | Off | Local | QNL_TEF_101C.LocSts
QNL_TEF_101C.RemSts | QNL First Level Zone 2 Electrical Room Toilet Exhaust Inline Fan 1/01C | Off | Remote | QNL_TEF_101C.RemSts
QNL_TEF_101C.RunSts | QNL First Level Zone 2 Electrical Room Toilet Exhaust Inline Fan 1/01C | Stopped | Running | QNL_TEF_101C.RunSts
QNL_TEF_101C.StartStopCmd | QNL First Level Zone 2 Electrical Room Toilet Exhaust Inline Fan 1/01C | Stop | Start | QNL_TEF_101C.StartStopCmd
QNL_TEF_101C.StartStopCmdSts | Start/Stop Command Status | Stop | Start | QNL_TEF_101C.StartStopCmdSts
QNL_TEF_101C.TripAlm | QNL First Level Zone 2 Electrical Room Toilet Exhaust Inline Fan 1/01C | Normal | Alarm | QNL_TEF_101C.TripAlm
QNL_TEF_102C.AutoManCmd | QNL First Level Zone 2 Electrical Room Toilet Exhaust Inline Fan 1/02C | Manual | Auto | QNL_TEF_102C.AutoManCmd
QNL_TEF_102C.FltRst | Alarm Reset Command | Normal | Reset | QNL_TEF_102C.FltRst
QNL_TEF_102C.FTSP | Fail to Stop Alarm | Normal | Alarm | QNL_TEF_102C.FTSP
QNL_TEF_102C.FTST | Fail to Start Alarm | Normal | Alarm | QNL_TEF_102C.FTST
QNL_TEF_102C.LocSts | QNL First Level Zone 2 Electrical Room Toilet Exhaust Inline Fan 1/02C | Off | Local | QNL_TEF_102C.LocSts
QNL_TEF_102C.RemSts | QNL First Level Zone 2 Electrical Room Toilet Exhaust Inline Fan 1/02C | Off | Remote | QNL_TEF_102C.RemSts
QNL_TEF_102C.RunSts | QNL First Level Zone 2 Electrical Room Toilet Exhaust Inline Fan 1/02C | Stopped | Running | QNL_TEF_102C.RunSts
QNL_TEF_102C.StartStopCmd | QNL First Level Zone 2 Electrical Room Toilet Exhaust Inline Fan 1/02C | Stop | Start | QNL_TEF_102C.StartStopCmd
QNL_TEF_102C.StartStopCmdSts | Start/Stop Command Status | Stop | Start | QNL_TEF_102C.StartStopCmdSts
QNL_TEF_102C.TripAlm | QNL First Level Zone 2 Electrical Room Toilet Exhaust Inline Fan 1/02C | Normal | Alarm | QNL_TEF_102C.TripAlm
QNL_TEF_B01.ChOverSel | QNL Toilet Exhaust Fan B/01 | Disable | Enable | QNL_TEF_B01.ChOverSel
QNL_TEF_B01.EnableDisableCmd | QNL Toilet Exhaust Fan B/01 | Disabled | Enabled | QNL_TEF_B01.EnableDisableCmd
QNL_TEF_B01.FireAlm | QNL Toilet Exhaust Fan B/01 | Alarm | Normal | QNL_TEF_B01.FireAlm
QNL_TEF_B01.LocSts | QNL Toilet Exhaust Fan B/01 | Off | Local | QNL_TEF_B01.LocSts
QNL_TEF_B01.OccSchedule | QNL Toilet Exhaust Fan B/01 | Unoccupied | Occupied | QNL_TEF_B01.OccSchedule
QNL_TEF_B01.RemSts | QNL Toilet Exhaust Fan B/01 | Off | Remote | QNL_TEF_B01.RemSts
QNL_TEF_B01.ResetCmd | QNL Toilet Exhaust Fan B/01 | Normal | Reset | QNL_TEF_B01.ResetCmd
QNL_TEF_B01A.AutoManCmd | QNL Basement Level Zone 2 Plant Room 03 Toilet Exhaust Fan B/01A | Manual | Auto | QNL_TEF_B01A.AutoManCmd
QNL_TEF_B01A.FltRst | Alarm Reset Command | Normal | Reset | QNL_TEF_B01A.FltRst
QNL_TEF_B01A.FTSP | Fail to Stop Alarm | Normal | Alarm | QNL_TEF_B01A.FTSP
QNL_TEF_B01A.FTST | Fail to Start Alarm | Normal | Alarm | QNL_TEF_B01A.FTST
QNL_TEF_B01A.RunSts | QNL Basement Level Zone 2 Plant Room 03 Toilet Exhaust Fan B/01A | Stopped | Running | QNL_TEF_B01A.RunSts
QNL_TEF_B01A.StartStopCmd | QNL Basement Level Zone 2 Plant Room 03 Toilet Exhaust Fan B/01A | Stop | Start | QNL_TEF_B01A.StartStopCmd
QNL_TEF_B01A.StartStopCmdSts | Start/Stop Command Status | Stop | Status | QNL_TEF_B01A.StartStopCmdSts
QNL_TEF_B01A.TripAlm | QNL Basement Level Zone 2 Plant Room 03 Toilet Exhaust Fan B/01A | Normal | Alarm | QNL_TEF_B01A.TripAlm
QNL_TEF_B01B.AutoManCmd | QNL Basement Level Zone 2 Plant Room 03 Toilet Exhaust Fan B/01B | Manual | Auto | QNL_TEF_B01B.AutoManCmd
QNL_TEF_B01B.FltRst | Alarm Reset Command | Normal | Reset | QNL_TEF_B01B.FltRst
QNL_TEF_B01B.FTSP | Fail to Stop Alarm | Normal | Alarm | QNL_TEF_B01B.FTSP
QNL_TEF_B01B.FTST | Fail to Start Alarm | Normal | Alarm | QNL_TEF_B01B.FTST
QNL_TEF_B01B.RunSts | QNL Basement Level Zone 2 Plant Room 03 Toilet Exhaust Fan B/01B | Stopped | Running | QNL_TEF_B01B.RunSts
QNL_TEF_B01B.StartStopCmd | QNL Basement Level Zone 2 Plant Room 03 Toilet Exhaust Fan B/01B | Stop | Start | QNL_TEF_B01B.StartStopCmd
QNL_TEF_B01B.StartStopCmdSts | Start/Stop Command Status | Stop | Status | QNL_TEF_B01B.StartStopCmdSts
QNL_TEF_B01B.TripAlm | QNL Basement Level Zone 2 Plant Room 03 Toilet Exhaust Fan B/01B | Normal | Alarm | QNL_TEF_B01B.TripAlm
QNL_TEF_B02.ChOverSel | QNL Basement level Plant Room-B2 Toilet Exhaust Fan B/02 | Disable | Enable | QNL_TEF_B02.ChOverSel
QNL_TEF_B02.EnableDisableCmd | QNL Basement level Plant Room-B2 Toilet Exhaust Fan B/02 | Disabled | Enabled | QNL_TEF_B02.EnableDisableCmd
QNL_TEF_B02.FireAlm | QNL Basement level Plant Room-B2 Toilet Exhaust Fan B/02 | Alarm | Normal | QNL_TEF_B02.FireAlm
QNL_TEF_B02.LocSts | QNL Basement level Plant Room-B2 Toilet Exhaust Fan B/02 | Off | Local | QNL_TEF_B02.LocSts
QNL_TEF_B02.OccSchedule | QNL Basement level Plant Room-B2 Toilet Exhaust Fan B/02 | Unoccupied | Occupied | QNL_TEF_B02.OccSchedule
QNL_TEF_B02.RemSts | QNL Basement level Plant Room-B2 Toilet Exhaust Fan B/02 | Off | Remote | QNL_TEF_B02.RemSts
QNL_TEF_B02.ResetCmd | QNL Basement level Plant Room-B2 Toilet Exhaust Fan B/02 | Normal | Reset | QNL_TEF_B02.ResetCmd
QNL_TEF_B02A.AutoManCmd | QNL Basement Level Zone 1 Plant Room 02 Toilet Exhaust Fan B/02A | Manual | Auto | QNL_TEF_B02A.AutoManCmd
QNL_TEF_B02A.FltRst | Alarm Reset Command | Normal | Reset | QNL_TEF_B02A.FltRst
QNL_TEF_B02A.FTSP | Fail to Stop Alarm | Normal | Alarm | QNL_TEF_B02A.FTSP
QNL_TEF_B02A.FTST | Fail to Start Alarm | Normal | Alarm | QNL_TEF_B02A.FTST
QNL_TEF_B02A.RunSts | QNL Basement Level Zone 1 Plant Room 02 Toilet Exhaust Fan B/02A | Stopped | Running | QNL_TEF_B02A.RunSts
QNL_TEF_B02A.StartStopCmd | QNL Basement Level Zone 1 Plant Room 02 Toilet Exhaust Fan B/02A | Stop | Start | QNL_TEF_B02A.StartStopCmd
QNL_TEF_B02A.StartStopCmdSts | Start/Stop Command Status | Stop | Status | QNL_TEF_B02A.StartStopCmdSts
QNL_TEF_B02A.TripAlm | QNL Basement Level Zone 1 Plant Room 02 Toilet Exhaust Fan B/02A | Normal | Alarm | QNL_TEF_B02A.TripAlm
QNL_TEF_B02B.AutoManCmd | QNL Basement Level Zone 1 Plant Room 02 Toilet Exhaust Fan B/02B | Manual | Auto | QNL_TEF_B02B.AutoManCmd
QNL_TEF_B02B.FltRst | Alarm Reset Command | Normal | Reset | QNL_TEF_B02B.FltRst
QNL_TEF_B02B.FTSP | Fail to Stop Alarm | Normal | Alarm | QNL_TEF_B02B.FTSP
QNL_TEF_B02B.FTST | Fail to Start Alarm | Normal | Alarm | QNL_TEF_B02B.FTST
QNL_TEF_B02B.RunSts | QNL Basement Level Zone 1 Plant Room 02 Toilet Exhaust Fan B/02B | Stopped | Running | QNL_TEF_B02B.RunSts
QNL_TEF_B02B.StartStopCmd | QNL Basement Level Zone 1 Plant Room 02 Toilet Exhaust Fan B/02B | Stop | Start | QNL_TEF_B02B.StartStopCmd
QNL_TEF_B02B.StartStopCmdSts | Start/Stop Command Status | Stop | Status | QNL_TEF_B02B.StartStopCmdSts
QNL_TEF_B02B.TripAlm | QNL Basement Level Zone 1 Plant Room 02 Toilet Exhaust Fan B/02B | Normal | Alarm | QNL_TEF_B02B.TripAlm
QNL_TEF_B03.ChOverSel | QNL Toilet Exhaust Fan B/03 | Disable | Enable | QNL_TEF_B03.ChOverSel
QNL_TEF_B03.EnableDisableCmd | QNL Toilet Exhaust Fan B/03 | Disabled | Enabled | QNL_TEF_B03.EnableDisableCmd
QNL_TEF_B03.FireAlm | QNL Toilet Exhaust Fan B/03 | Alarm | Normal | QNL_TEF_B03.FireAlm
QNL_TEF_B03.LocSts | QNL Toilet Exhaust Fan B/03 | Off | Local | QNL_TEF_B03.LocSts
QNL_TEF_B03.OccSchedule | QNL Toilet Exhaust Fan B/03 | Unoccupied | Occupied | QNL_TEF_B03.OccSchedule
QNL_TEF_B03.RemSts | QNL Toilet Exhaust Fan B/03 | Off | Remote | QNL_TEF_B03.RemSts
QNL_TEF_B03.ResetCmd | QNL Toilet Exhaust Fan B/03 | Normal | Reset | QNL_TEF_B03.ResetCmd
QNL_TEF_B03A.AutoManCmd | QNL Basement Level Zone 1 Plant Room B4 Toilet Exhaust Fan B/03A | Manual | Auto | QNL_TEF_B03A.AutoManCmd
QNL_TEF_B03A.FltRst | Alarm Reset Command | Normal | Reset | QNL_TEF_B03A.FltRst
QNL_TEF_B03A.FTSP | Fail to Stop Alarm | Normal | Alarm | QNL_TEF_B03A.FTSP
QNL_TEF_B03A.FTST | Fail to Start Alarm | Normal | Alarm | QNL_TEF_B03A.FTST
QNL_TEF_B03A.RunSts | QNL Basement Level Zone 1 Plant Room B4 Toilet Exhaust Fan B/03A | Stopped | Running | QNL_TEF_B03A.RunSts
QNL_TEF_B03A.StartStopCmd | QNL Basement Level Zone 1 Plant Room B4 Toilet Exhaust Fan B/03A | Stop | Start | QNL_TEF_B03A.StartStopCmd
QNL_TEF_B03A.StartStopCmdSts | Start/Stop Command Status | Stop | Status | QNL_TEF_B03A.StartStopCmdSts
QNL_TEF_B03A.TripAlm | QNL Basement Level Zone 1 Plant Room B4 Toilet Exhaust Fan B/03A | Normal | Alarm | QNL_TEF_B03A.TripAlm
QNL_TEF_B03B.AutoManCmd | QNL Basement Level Zone 1 Plant Room B4 Toilet Exhaust Fan B/03B | Manual | Auto | QNL_TEF_B03B.AutoManCmd
QNL_TEF_B03B.FltRst | Alarm Reset Command | Normal | Reset | QNL_TEF_B03B.FltRst
QNL_TEF_B03B.FTSP | Fail to Stop Alarm | Normal | Alarm | QNL_TEF_B03B.FTSP
QNL_TEF_B03B.FTST | Fail to Start Alarm | Normal | Alarm | QNL_TEF_B03B.FTST
QNL_TEF_B03B.RunSts | QNL Basement Level Zone 1 Plant Room B4 Toilet Exhaust Fan B/03B | Stopped | Running | QNL_TEF_B03B.RunSts
QNL_TEF_B03B.StartStopCmd | QNL Basement Level Zone 1 Plant Room B4 Toilet Exhaust Fan B/03B | Stop | Start | QNL_TEF_B03B.StartStopCmd
QNL_TEF_B03B.StartStopCmdSts | Start/Stop Command Status | Stop | Status | QNL_TEF_B03B.StartStopCmdSts
QNL_TEF_B03B.TripAlm | QNL Basement Level Zone 1 Plant Room B4 Toilet Exhaust Fan B/03B | Normal | Alarm | QNL_TEF_B03B.TripAlm
QNL_TF_LCP_DBGSTF_1_1B.Sts | Lighting Circuit On/Off status | OFF | ON | QNL_TF_LCP_DBGSTF_1_1B.Sts
QNL_TF_LCP_DBGSTF_1_1Y.Sts | Lighting Circuit On/Off status | OFF | ON | QNL_TF_LCP_DBGSTF_1_1Y.Sts
QNL_TF_LCP_DBGSTF_1_2B.Sts | Lighting Circuit On/Off status | OFF | ON | QNL_TF_LCP_DBGSTF_1_2B.Sts
QNL_TF_LCP_DBGSTF_1_2R.Sts | Lighting Circuit On/Off status | OFF | ON | QNL_TF_LCP_DBGSTF_1_2R.Sts
QNL_TF_LCP_DBGSTF_1_2Y.Sts | Lighting Circuit On/Off status | OFF | ON | QNL_TF_LCP_DBGSTF_1_2Y.Sts
QNL_TF_LCP_DBGSTF_1_3B.Sts | Lighting Circuit On/Off status | OFF | ON | QNL_TF_LCP_DBGSTF_1_3B.Sts
QNL_TF_LCP_DBGSTF_1_3R.Sts | Lighting Circuit On/Off status | OFF | ON | QNL_TF_LCP_DBGSTF_1_3R.Sts
QNL_TF_LCP_DBGSTF_1_3Y.Sts | Lighting Circuit On/Off status | OFF | ON | QNL_TF_LCP_DBGSTF_1_3Y.Sts
QNL_TF_LCP_DBGSTF_1_4B.Sts | Lighting Circuit On/Off status | OFF | ON | QNL_TF_LCP_DBGSTF_1_4B.Sts
QNL_TF_LCP_DBGSTF_1_4R.Sts | Lighting Circuit On/Off status | OFF | ON | QNL_TF_LCP_DBGSTF_1_4R.Sts
QNL_TF_LCP_DBGSTF_1_4Y.Sts | Lighting Circuit On/Off status | OFF | ON | QNL_TF_LCP_DBGSTF_1_4Y.Sts
QNL_TF_LCP_DBGSTF_1_5B.Sts | Lighting Circuit On/Off status | OFF | ON | QNL_TF_LCP_DBGSTF_1_5B.Sts
QNL_TF_LCP_DBGSTF_1_5R.Sts | Lighting Circuit On/Off status | OFF | ON | QNL_TF_LCP_DBGSTF_1_5R.Sts
QNL_TF_LCP_DBGSTF_1_5Y.Sts | Lighting Circuit On/Off status | OFF | ON | QNL_TF_LCP_DBGSTF_1_5Y.Sts
QNL_TF_LCP_DBGSTF_1_6B.Sts | Lighting Circuit On/Off status | OFF | ON | QNL_TF_LCP_DBGSTF_1_6B.Sts
QNL_TF_LCP_DBGSTF_1_6R.Sts | Lighting Circuit On/Off status | OFF | ON | QNL_TF_LCP_DBGSTF_1_6R.Sts
QNL_TF_LCP_DBGSTF_1_6Y.Sts | Lighting Circuit On/Off status | OFF | ON | QNL_TF_LCP_DBGSTF_1_6Y.Sts
QNL_TF_LCP_DBGSTF_1_7B.Sts | Lighting Circuit On/Off status | OFF | ON | QNL_TF_LCP_DBGSTF_1_7B.Sts
QNL_TF_LCP_DBGSTF_1_7R.Sts | Lighting Circuit On/Off status | OFF | ON | QNL_TF_LCP_DBGSTF_1_7R.Sts
QNL_TF_LCP_DBGSTF_1_7Y.Sts | Lighting Circuit On/Off status | OFF | ON | QNL_TF_LCP_DBGSTF_1_7Y.Sts
QNL_TF_LCP_DBGSTF_1_8R.Sts | Lighting Circuit On/Off status | OFF | ON | QNL_TF_LCP_DBGSTF_1_8R.Sts
QNL_TF_LCP_DBGSTF_2_1B.Sts | Lighting Circuit On/Off status | OFF | ON | QNL_TF_LCP_DBGSTF_2_1B.Sts
QNL_TF_LCP_DBGSTF_2_1Y.Sts | Lighting Circuit On/Off status | OFF | ON | QNL_TF_LCP_DBGSTF_2_1Y.Sts
QNL_TF_LCP_DBGSTF_2_2B.Sts | Lighting Circuit On/Off status | OFF | ON | QNL_TF_LCP_DBGSTF_2_2B.Sts
QNL_TF_LCP_DBGSTF_2_2R.Sts | Lighting Circuit On/Off status | OFF | ON | QNL_TF_LCP_DBGSTF_2_2R.Sts
QNL_TF_LCP_DBGSTF_2_2Y.Sts | Lighting Circuit On/Off status | OFF | ON | QNL_TF_LCP_DBGSTF_2_2Y.Sts
QNL_TF_LCP_DBGSTF_2_3B.Sts | Lighting Circuit On/Off status | OFF | ON | QNL_TF_LCP_DBGSTF_2_3B.Sts
QNL_TF_LCP_DBGSTF_2_3R.Sts | Lighting Circuit On/Off status | OFF | ON | QNL_TF_LCP_DBGSTF_2_3R.Sts
QNL_TF_LCP_DBGSTF_2_3Y.Sts | Lighting Circuit On/Off status | OFF | ON | QNL_TF_LCP_DBGSTF_2_3Y.Sts
QNL_TF_LCP_DBGSTF_2_5B.Sts | Lighting Circuit On/Off status | OFF | ON | QNL_TF_LCP_DBGSTF_2_5B.Sts
QNL_TF_LCP_DBGSTF_2_5R.Sts | Lighting Circuit On/Off status | OFF | ON | QNL_TF_LCP_DBGSTF_2_5R.Sts
QNL_TF_LCP_DBGSTF_2_5Y.Sts | Lighting Circuit On/Off status | OFF | ON | QNL_TF_LCP_DBGSTF_2_5Y.Sts
QNL_TF_LCP_DBGSTF_2_6B.Sts | Lighting Circuit On/Off status | OFF | ON | QNL_TF_LCP_DBGSTF_2_6B.Sts
QNL_TF_LCP_DBGSTF_2_6R.Sts | Lighting Circuit On/Off status | OFF | ON | QNL_TF_LCP_DBGSTF_2_6R.Sts
QNL_TF_LCP_DBGSTF_2_6Y.Sts | Lighting Circuit On/Off status | OFF | ON | QNL_TF_LCP_DBGSTF_2_6Y.Sts
QNL_TF_LCP_DBGSTF_3_10B.Sts | Lighting Circuit On/Off status | OFF | ON | QNL_TF_LCP_DBGSTF_3_10B.Sts
QNL_TF_LCP_DBGSTF_3_10R.Sts | Lighting Circuit On/Off status | OFF | ON | QNL_TF_LCP_DBGSTF_3_10R.Sts
QNL_TF_LCP_DBGSTF_3_10Y.Sts | Lighting Circuit On/Off status | OFF | ON | QNL_TF_LCP_DBGSTF_3_10Y.Sts
QNL_TF_LCP_DBGSTF_3_11B.Sts | Lighting Circuit On/Off status | OFF | ON | QNL_TF_LCP_DBGSTF_3_11B.Sts
QNL_TF_LCP_DBGSTF_3_11R.Sts | Lighting Circuit On/Off status | OFF | ON | QNL_TF_LCP_DBGSTF_3_11R.Sts
QNL_TF_LCP_DBGSTF_3_11Y.Sts | Lighting Circuit On/Off status | OFF | ON | QNL_TF_LCP_DBGSTF_3_11Y.Sts
QNL_TF_LCP_DBGSTF_3_12B.Sts | Lighting Circuit On/Off status | OFF | ON | QNL_TF_LCP_DBGSTF_3_12B.Sts
QNL_TF_LCP_DBGSTF_3_12R.Sts | Lighting Circuit On/Off status | OFF | ON | QNL_TF_LCP_DBGSTF_3_12R.Sts
QNL_TF_LCP_DBGSTF_3_12Y.Sts | Lighting Circuit On/Off status | OFF | ON | QNL_TF_LCP_DBGSTF_3_12Y.Sts
QNL_TF_LCP_DBGSTF_3_13B.Sts | Lighting Circuit On/Off status | OFF | ON | QNL_TF_LCP_DBGSTF_3_13B.Sts
QNL_TF_LCP_DBGSTF_3_13R.Sts | Lighting Circuit On/Off status | OFF | ON | QNL_TF_LCP_DBGSTF_3_13R.Sts
QNL_TF_LCP_DBGSTF_3_13Y.Sts | Lighting Circuit On/Off status | OFF | ON | QNL_TF_LCP_DBGSTF_3_13Y.Sts
QNL_TF_LCP_DBGSTF_3_2B.Sts | Lighting Circuit On/Off status | OFF | ON | QNL_TF_LCP_DBGSTF_3_2B.Sts
QNL_TF_LCP_DBGSTF_3_2R.Sts | Lighting Circuit On/Off status | OFF | ON | QNL_TF_LCP_DBGSTF_3_2R.Sts
QNL_TF_LCP_DBGSTF_3_2Y.Sts | Lighting Circuit On/Off status | OFF | ON | QNL_TF_LCP_DBGSTF_3_2Y.Sts
QNL_TF_LCP_DBGSTF_3_3B.Sts | Lighting Circuit On/Off status | OFF | ON | QNL_TF_LCP_DBGSTF_3_3B.Sts
QNL_TF_LCP_DBGSTF_3_3R.Sts | Lighting Circuit On/Off status | OFF | ON | QNL_TF_LCP_DBGSTF_3_3R.Sts
QNL_TF_LCP_DBGSTF_3_3Y.Sts | Lighting Circuit On/Off status | OFF | ON | QNL_TF_LCP_DBGSTF_3_3Y.Sts
QNL_TF_LCP_DBGSTF_3_4B.Sts | Lighting Circuit On/Off status | OFF | ON | QNL_TF_LCP_DBGSTF_3_4B.Sts
QNL_TF_LCP_DBGSTF_3_4R.Sts | Lighting Circuit On/Off status | OFF | ON | QNL_TF_LCP_DBGSTF_3_4R.Sts
QNL_TF_LCP_DBGSTF_3_5B.Sts | Lighting Circuit On/Off status | OFF | ON | QNL_TF_LCP_DBGSTF_3_5B.Sts
QNL_TF_LCP_DBGSTF_3_5R.Sts | Lighting Circuit On/Off status | OFF | ON | QNL_TF_LCP_DBGSTF_3_5R.Sts
QNL_TF_LCP_DBGSTF_3_5Y.Sts | Lighting Circuit On/Off status | OFF | ON | QNL_TF_LCP_DBGSTF_3_5Y.Sts
QNL_TF_LCP_DBGSTF_3_6B.Sts | Lighting Circuit On/Off status | OFF | ON | QNL_TF_LCP_DBGSTF_3_6B.Sts
QNL_TF_LCP_DBGSTF_3_6R.Sts | Lighting Circuit On/Off status | OFF | ON | QNL_TF_LCP_DBGSTF_3_6R.Sts
QNL_TF_LCP_DBGSTF_3_6Y.Sts | Lighting Circuit On/Off status | OFF | ON | QNL_TF_LCP_DBGSTF_3_6Y.Sts
QNL_TF_LCP_DBGSTF_3_7B.Sts | Lighting Circuit On/Off status | OFF | ON | QNL_TF_LCP_DBGSTF_3_7B.Sts
QNL_TF_LCP_DBGSTF_3_7R.Sts | Lighting Circuit On/Off status | OFF | ON | QNL_TF_LCP_DBGSTF_3_7R.Sts
QNL_TF_LCP_DBGSTF_3_7Y.Sts | Lighting Circuit On/Off status | OFF | ON | QNL_TF_LCP_DBGSTF_3_7Y.Sts
QNL_TF_LCP_DBGSTF_3_8B.Sts | Lighting Circuit On/Off status | OFF | ON | QNL_TF_LCP_DBGSTF_3_8B.Sts
QNL_TF_LCP_DBGSTF_3_8R.Sts | Lighting Circuit On/Off status | OFF | ON | QNL_TF_LCP_DBGSTF_3_8R.Sts
QNL_TF_LCP_DBGSTF_3_8Y.Sts | Lighting Circuit On/Off status | OFF | ON | QNL_TF_LCP_DBGSTF_3_8Y.Sts
QNL_TF_LCP_DBGSTF_3_9B.Sts | Lighting Circuit On/Off status | OFF | ON | QNL_TF_LCP_DBGSTF_3_9B.Sts
QNL_TF_LCP_DBGSTF_3_9R.Sts | Lighting Circuit On/Off status | OFF | ON | QNL_TF_LCP_DBGSTF_3_9R.Sts
QNL_TF_LCP_DBGSTF_3_9Y.Sts | Lighting Circuit On/Off status | OFF | ON | QNL_TF_LCP_DBGSTF_3_9Y.Sts
QNL_TF_LCP_DBGSTF2_3_1B.Sts | Lighting Circuit On/Off status | OFF | ON | QNL_TF_LCP_DBGSTF2_3_1B.Sts
QNL_TF_LCP_DBGSTF2_3_1R.Sts | Lighting Circuit On/Off status | OFF | ON | QNL_TF_LCP_DBGSTF2_3_1R.Sts
QNL_TF_LCP_DBGSTF2_3_1Y.Sts | Lighting Circuit On/Off status | OFF | ON | QNL_TF_LCP_DBGSTF2_3_1Y.Sts
QNL_TF_LCP_DBGSTF2_3_2B.Sts | Lighting Circuit On/Off status | OFF | ON | QNL_TF_LCP_DBGSTF2_3_2B.Sts
QNL_TF_LCP_DBGSTF2_3_2R.Sts | Lighting Circuit On/Off status | OFF | ON | QNL_TF_LCP_DBGSTF2_3_2R.Sts
QNL_TF_LCP_DBGSTF2_3_2Y.Sts | Lighting Circuit On/Off status | OFF | ON | QNL_TF_LCP_DBGSTF2_3_2Y.Sts
QNL_TF_LCP_DBGSTF2_3_3B.Sts | Lighting Circuit On/Off status | OFF | ON | QNL_TF_LCP_DBGSTF2_3_3B.Sts
QNL_TF_LCP_DBGSTF2_3_3R.Sts | Lighting Circuit On/Off status | OFF | ON | QNL_TF_LCP_DBGSTF2_3_3R.Sts
QNL_TF_LCP_DBGSTF2_3_3Y.Sts | Lighting Circuit On/Off status | OFF | ON | QNL_TF_LCP_DBGSTF2_3_3Y.Sts
QNL_TF_LCP_DBGSTF2_3_4B.Sts | Lighting Circuit On/Off status | OFF | ON | QNL_TF_LCP_DBGSTF2_3_4B.Sts
QNL_TF_LCP_DBGSTF2_3_4R.Sts | Lighting Circuit On/Off status | OFF | ON | QNL_TF_LCP_DBGSTF2_3_4R.Sts
QNL_TF_LCP_DBGSTF2_3_4Y.Sts | Lighting Circuit On/Off status | OFF | ON | QNL_TF_LCP_DBGSTF2_3_4Y.Sts
QNL_TF_LCP_DBGSTF2_3_5B.Sts | Lighting Circuit On/Off status | OFF | ON | QNL_TF_LCP_DBGSTF2_3_5B.Sts
QNL_TF_LCP_DBTFL_1_10B.Sts | Lighting Circuit On/Off status | OFF | ON | QNL_TF_LCP_DBTFL_1_10B.Sts
QNL_TF_LCP_DBTFL_1_1R.Sts | Lighting Circuit On/Off status | OFF | ON | QNL_TF_LCP_DBTFL_1_1R.Sts
QNL_TF_LCP_DBTFL_1_1Y.Sts | Lighting Circuit On/Off status | OFF | ON | QNL_TF_LCP_DBTFL_1_1Y.Sts
QNL_TF_LCP_DBTFL_1_2B.Sts | Lighting Circuit On/Off status | OFF | ON | QNL_TF_LCP_DBTFL_1_2B.Sts
QNL_TF_LCP_DBTFL_1_2R.Sts | Lighting Circuit On/Off status | OFF | ON | QNL_TF_LCP_DBTFL_1_2R.Sts
QNL_TF_LCP_DBTFL_1_2Y.Sts | Lighting Circuit On/Off status | OFF | ON | QNL_TF_LCP_DBTFL_1_2Y.Sts
QNL_TF_LCP_DBTFL_1_3B.Sts | Lighting Circuit On/Off status | OFF | ON | QNL_TF_LCP_DBTFL_1_3B.Sts
QNL_TF_LCP_DBTFL_1_3R.Sts | Lighting Circuit On/Off status | OFF | ON | QNL_TF_LCP_DBTFL_1_3R.Sts
QNL_TF_LCP_DBTFL_1_3Y.Sts | Lighting Circuit On/Off status | OFF | ON | QNL_TF_LCP_DBTFL_1_3Y.Sts
QNL_TF_LCP_DBTFL_1_4B.Sts | Lighting Circuit On/Off status | OFF | ON | QNL_TF_LCP_DBTFL_1_4B.Sts
QNL_TF_LCP_DBTFL_1_4R.Sts | Lighting Circuit On/Off status | OFF | ON | QNL_TF_LCP_DBTFL_1_4R.Sts
QNL_TF_LCP_DBTFL_1_5B.Sts | Lighting Circuit On/Off status | OFF | ON | QNL_TF_LCP_DBTFL_1_5B.Sts
QNL_TF_LCP_DBTFL_1_5R.Sts | Lighting Circuit On/Off status | OFF | ON | QNL_TF_LCP_DBTFL_1_5R.Sts
QNL_TF_LCP_DBTFL_1_5Y.Sts | Lighting Circuit On/Off status | OFF | ON | QNL_TF_LCP_DBTFL_1_5Y.Sts
QNL_TF_LCP_DBTFL_1_6B.Sts | Lighting Circuit On/Off status | OFF | ON | QNL_TF_LCP_DBTFL_1_6B.Sts
QNL_TF_LCP_DBTFL_1_6R.Sts | Lighting Circuit On/Off status | OFF | ON | QNL_TF_LCP_DBTFL_1_6R.Sts
QNL_TF_LCP_DBTFL_1_6Y.Sts | Lighting Circuit On/Off status | OFF | ON | QNL_TF_LCP_DBTFL_1_6Y.Sts
QNL_TF_LCP_DBTFL_1_7B.Sts | Lighting Circuit On/Off status | OFF | ON | QNL_TF_LCP_DBTFL_1_7B.Sts
QNL_TF_LCP_DBTFL_1_7R.Sts | Lighting Circuit On/Off status | OFF | ON | QNL_TF_LCP_DBTFL_1_7R.Sts
QNL_TF_LCP_DBTFL_1_7Y.Sts | Lighting Circuit On/Off status | OFF | ON | QNL_TF_LCP_DBTFL_1_7Y.Sts
QNL_TF_LCP_DBTFL_1_8B.Sts | Lighting Circuit On/Off status | OFF | ON | QNL_TF_LCP_DBTFL_1_8B.Sts
QNL_TF_LCP_DBTFL_1_8R.Sts | Lighting Circuit On/Off status | OFF | ON | QNL_TF_LCP_DBTFL_1_8R.Sts
QNL_TF_LCP_DBTFL_1_8Y.Sts | Lighting Circuit On/Off status | OFF | ON | QNL_TF_LCP_DBTFL_1_8Y.Sts
QNL_TF_LCP_DBTFL_1_9B.Sts | Lighting Circuit On/Off status | OFF | ON | QNL_TF_LCP_DBTFL_1_9B.Sts
QNL_TF_LCP_DBTFL_1_9R.Sts | Lighting Circuit On/Off status | OFF | ON | QNL_TF_LCP_DBTFL_1_9R.Sts
QNL_TF_LCP_DBTFL_1_9Y.Sts | Lighting Circuit On/Off status | OFF | ON | QNL_TF_LCP_DBTFL_1_9Y.Sts
QNL_TF_LCP_DBTFL_2_10B.Sts | Lighting Circuit On/Off status | OFF | ON | QNL_TF_LCP_DBTFL_2_10B.Sts
QNL_TF_LCP_DBTFL_2_10R.Sts | Lighting Circuit On/Off status | OFF | ON | QNL_TF_LCP_DBTFL_2_10R.Sts
QNL_TF_LCP_DBTFL_2_10Y.Sts | Lighting Circuit On/Off status | OFF | ON | QNL_TF_LCP_DBTFL_2_10Y.Sts
QNL_TF_LCP_DBTFL_2_1B.Sts | Lighting Circuit On/Off status | OFF | ON | QNL_TF_LCP_DBTFL_2_1B.Sts
QNL_TF_LCP_DBTFL_2_1R.Sts | Lighting Circuit On/Off status | OFF | ON | QNL_TF_LCP_DBTFL_2_1R.Sts
QNL_TF_LCP_DBTFL_2_1Y.Sts | Lighting Circuit On/Off status | OFF | ON | QNL_TF_LCP_DBTFL_2_1Y.Sts
QNL_TF_LCP_DBTFL_2_2B.Sts | Lighting Circuit On/Off status | OFF | ON | QNL_TF_LCP_DBTFL_2_2B.Sts
QNL_TF_LCP_DBTFL_2_2R.Sts | Lighting Circuit On/Off status | OFF | ON | QNL_TF_LCP_DBTFL_2_2R.Sts
QNL_TF_LCP_DBTFL_2_2Y.Sts | Lighting Circuit On/Off status | OFF | ON | QNL_TF_LCP_DBTFL_2_2Y.Sts
QNL_TF_LCP_DBTFL_2_3Y.Sts | Lighting Circuit On/Off status | OFF | ON | QNL_TF_LCP_DBTFL_2_3Y.Sts
QNL_TF_LCP_DBTFL_2_4B.Sts | Lighting Circuit On/Off status | OFF | ON | QNL_TF_LCP_DBTFL_2_4B.Sts
QNL_TF_LCP_DBTFL_2_4R.Sts | Lighting Circuit On/Off status | OFF | ON | QNL_TF_LCP_DBTFL_2_4R.Sts
QNL_TF_LCP_DBTFL_2_4Y.Sts | Lighting Circuit On/Off status | OFF | ON | QNL_TF_LCP_DBTFL_2_4Y.Sts
QNL_TF_LCP_DBTFL_2_5B.Sts | Lighting Circuit On/Off status | OFF | ON | QNL_TF_LCP_DBTFL_2_5B.Sts
QNL_TF_LCP_DBTFL_2_5R.Sts | Lighting Circuit On/Off status | OFF | ON | QNL_TF_LCP_DBTFL_2_5R.Sts
QNL_TF_LCP_DBTFL_2_5Y.Sts | Lighting Circuit On/Off status | OFF | ON | QNL_TF_LCP_DBTFL_2_5Y.Sts
QNL_TF_LCP_DBTFL_2_6B.Sts | Lighting Circuit On/Off status | OFF | ON | QNL_TF_LCP_DBTFL_2_6B.Sts
QNL_TF_LCP_DBTFL_2_6R.Sts | Lighting Circuit On/Off status | OFF | ON | QNL_TF_LCP_DBTFL_2_6R.Sts
QNL_TF_LCP_DBTFL_2_6Y.Sts | Lighting Circuit On/Off status | OFF | ON | QNL_TF_LCP_DBTFL_2_6Y.Sts
QNL_TF_LCP_DBTFL_2_7B.Sts | Lighting Circuit On/Off status | OFF | ON | QNL_TF_LCP_DBTFL_2_7B.Sts
QNL_TF_LCP_DBTFL_2_7Y.Sts | Lighting Circuit On/Off status | OFF | ON | QNL_TF_LCP_DBTFL_2_7Y.Sts
QNL_TF_LCP_DBTFL_2_8B.Sts | Lighting Circuit On/Off status | OFF | ON | QNL_TF_LCP_DBTFL_2_8B.Sts
QNL_TF_LCP_DBTFL_2_8R.Sts | Lighting Circuit On/Off status | OFF | ON | QNL_TF_LCP_DBTFL_2_8R.Sts
QNL_TF_LCP_DBTFL_2_8Y.Sts | Lighting Circuit On/Off status | OFF | ON | QNL_TF_LCP_DBTFL_2_8Y.Sts
QNL_TF_LCP_DBTFL_2_9B.Sts | Lighting Circuit On/Off status | OFF | ON | QNL_TF_LCP_DBTFL_2_9B.Sts
QNL_TF_LCP_DBTFL_2_9R.Sts | Lighting Circuit On/Off status | OFF | ON | QNL_TF_LCP_DBTFL_2_9R.Sts
QNL_TF_LCP_DBTFL_2_9Y.Sts | Lighting Circuit On/Off status | OFF | ON | QNL_TF_LCP_DBTFL_2_9Y.Sts
QNL_TF_LCP_DBTFL_3_10B.Sts | Lighting Circuit On/Off status | OFF | ON | QNL_TF_LCP_DBTFL_3_10B.Sts
QNL_TF_LCP_DBTFL_3_10R.Sts | Lighting Circuit On/Off status | OFF | ON | QNL_TF_LCP_DBTFL_3_10R.Sts
QNL_TF_LCP_DBTFL_3_1B.Sts | Lighting Circuit On/Off status | OFF | ON | QNL_TF_LCP_DBTFL_3_1B.Sts
QNL_TF_LCP_DBTFL_3_2R.Sts | Lighting Circuit On/Off status | OFF | ON | QNL_TF_LCP_DBTFL_3_2R.Sts
QNL_TF_LCP_DBTFL_3_2Y.Sts | Lighting Circuit On/Off status | OFF | ON | QNL_TF_LCP_DBTFL_3_2Y.Sts
QNL_TF_LCP_DBTFL_3_3R.Sts | Lighting Circuit On/Off status | OFF | ON | QNL_TF_LCP_DBTFL_3_3R.Sts
QNL_TF_LCP_DBTFL_3_3Y.Sts | Lighting Circuit On/Off status | OFF | ON | QNL_TF_LCP_DBTFL_3_3Y.Sts
QNL_TF_LCP_DBTFL_3_4Y.Sts | Lighting Circuit On/Off status | OFF | ON | QNL_TF_LCP_DBTFL_3_4Y.Sts
QNL_TF_LCP_DBTFL_3_5R.Sts | Lighting Circuit On/Off status | OFF | ON | QNL_TF_LCP_DBTFL_3_5R.Sts
QNL_TF_LCP_DBTFL_3_5Y.Sts | Lighting Circuit On/Off status | OFF | ON | QNL_TF_LCP_DBTFL_3_5Y.Sts
QNL_TF_LCP_DBTFL_3_6B.Sts | Lighting Circuit On/Off status | OFF | ON | QNL_TF_LCP_DBTFL_3_6B.Sts
QNL_TF_LCP_DBTFL_3_6R.Sts | Lighting Circuit On/Off status | OFF | ON | QNL_TF_LCP_DBTFL_3_6R.Sts
QNL_TF_LCP_DBTFL_3_7B.Sts | Lighting Circuit On/Off status | OFF | ON | QNL_TF_LCP_DBTFL_3_7B.Sts
QNL_TF_LCP_DBTFL_3_7R.Sts | Lighting Circuit On/Off status | OFF | ON | QNL_TF_LCP_DBTFL_3_7R.Sts
QNL_TF_LCP_DBTFL_3_7Y.Sts | Lighting Circuit On/Off status | OFF | ON | QNL_TF_LCP_DBTFL_3_7Y.Sts
QNL_TF_LCP_DBTFL_3_8B.Sts | Lighting Circuit On/Off status | OFF | ON | QNL_TF_LCP_DBTFL_3_8B.Sts
QNL_TF_LCP_DBTFL2_1_1B.Sts | Lighting Circuit On/Off status | OFF | ON | QNL_TF_LCP_DBTFL2_1_1B.Sts
QNL_TF_LCP_DBTFL2_1_1R.Sts | Lighting Circuit On/Off status | OFF | ON | QNL_TF_LCP_DBTFL2_1_1R.Sts
QNL_TF_LCP_DBTFL2_1_1Y.Sts | Lighting Circuit On/Off status | OFF | ON | QNL_TF_LCP_DBTFL2_1_1Y.Sts
QNL_TF_LCP_DBTFL2_1_2B.Sts | Lighting Circuit On/Off status | OFF | ON | QNL_TF_LCP_DBTFL2_1_2B.Sts
QNL_TF_LCP_DBTFL2_1_2R.Sts | Lighting Circuit On/Off status | OFF | ON | QNL_TF_LCP_DBTFL2_1_2R.Sts
QNL_TF_LCP_DBTFL2_1_2Y.Sts | Lighting Circuit On/Off status | OFF | ON | QNL_TF_LCP_DBTFL2_1_2Y.Sts
QNL_TF_LCP_DBTFL2_1_3B.Sts | Lighting Circuit On/Off status | OFF | ON | QNL_TF_LCP_DBTFL2_1_3B.Sts
QNL_TF_LCP_DBTFL2_1_3R.Sts | Lighting Circuit On/Off status | OFF | ON | QNL_TF_LCP_DBTFL2_1_3R.Sts
QNL_TF_LCP_DBTFL2_1_3Y.Sts | Lighting Circuit On/Off status | OFF | ON | QNL_TF_LCP_DBTFL2_1_3Y.Sts
QNL_TF_LCP_DBTFL2_1_4B.Sts | Lighting Circuit On/Off status | OFF | ON | QNL_TF_LCP_DBTFL2_1_4B.Sts
QNL_TF_LCP_DBTFL2_1_4R.Sts | Lighting Circuit On/Off status | OFF | ON | QNL_TF_LCP_DBTFL2_1_4R.Sts
QNL_TF_LCP_DBTFL2_1_4Y.Sts | Lighting Circuit On/Off status | OFF | ON | QNL_TF_LCP_DBTFL2_1_4Y.Sts
QNL_TF_LCP_DBTFL2_1_5B.Sts | Lighting Circuit On/Off status | OFF | ON | QNL_TF_LCP_DBTFL2_1_5B.Sts
QNL_TF_LCP_DBTFL2_1_5Y.Sts | Lighting Circuit On/Off status | OFF | ON | QNL_TF_LCP_DBTFL2_1_5Y.Sts
QNL_TF_LCP_DBTFL2_1_6Y.Sts | Lighting Circuit On/Off status | OFF | ON | QNL_TF_LCP_DBTFL2_1_6Y.Sts
QNL_TF_LCP_DBTFL2_3_10B.Sts | Lighting Circuit On/Off status | OFF | ON | QNL_TF_LCP_DBTFL2_3_10B.Sts
QNL_TF_LCP_DBTFL2_3_10R.Sts | Lighting Circuit On/Off status | OFF | ON | QNL_TF_LCP_DBTFL2_3_10R.Sts
QNL_TF_LCP_DBTFL2_3_10Y.Sts | Lighting Circuit On/Off status | OFF | ON | QNL_TF_LCP_DBTFL2_3_10Y.Sts
QNL_TF_LCP_DBTFL2_3_1R.Sts | Lighting Circuit On/Off status | OFF | ON | QNL_TF_LCP_DBTFL2_3_1R.Sts
QNL_TF_LCP_DBTFL2_3_2B.Sts | Lighting Circuit On/Off status | OFF | ON | QNL_TF_LCP_DBTFL2_3_2B.Sts
QNL_TF_LCP_DBTFL2_3_2R.Sts | Lighting Circuit On/Off status | OFF | ON | QNL_TF_LCP_DBTFL2_3_2R.Sts
QNL_TF_LCP_DBTFL2_3_2Y.Sts | Lighting Circuit On/Off status | OFF | ON | QNL_TF_LCP_DBTFL2_3_2Y.Sts
QNL_TF_LCP_DBTFL2_3_3B.Sts | Lighting Circuit On/Off status | OFF | ON | QNL_TF_LCP_DBTFL2_3_3B.Sts
QNL_TF_LCP_DBTFL2_3_3R.Sts | Lighting Circuit On/Off status | OFF | ON | QNL_TF_LCP_DBTFL2_3_3R.Sts
QNL_TF_LCP_DBTFL2_3_3Y.Sts | Lighting Circuit On/Off status | OFF | ON | QNL_TF_LCP_DBTFL2_3_3Y.Sts
QNL_TF_LCP_DBTFL2_3_4R.Sts | Lighting Circuit On/Off status | OFF | ON | QNL_TF_LCP_DBTFL2_3_4R.Sts
QNL_TF_LCP_DBTFL2_3_4Y.Sts | Lighting Circuit On/Off status | OFF | ON | QNL_TF_LCP_DBTFL2_3_4Y.Sts
QNL_TF_LCP_DBTFL2_3_5B.Sts | Lighting Circuit On/Off status | OFF | ON | QNL_TF_LCP_DBTFL2_3_5B.Sts
QNL_TF_LCP_DBTFL2_3_5R.Sts | Lighting Circuit On/Off status | OFF | ON | QNL_TF_LCP_DBTFL2_3_5R.Sts
QNL_TF_LCP_DBTFL2_3_5Y.Sts | Lighting Circuit On/Off status | OFF | ON | QNL_TF_LCP_DBTFL2_3_5Y.Sts
QNL_TF_LCP_DBTFL2_3_6B.Sts | Lighting Circuit On/Off status | OFF | ON | QNL_TF_LCP_DBTFL2_3_6B.Sts
QNL_TF_LCP_DBTFL2_3_6R.Sts | Lighting Circuit On/Off status | OFF | ON | QNL_TF_LCP_DBTFL2_3_6R.Sts
QNL_TF_LCP_DBTFL2_3_6Y.Sts | Lighting Circuit On/Off status | OFF | ON | QNL_TF_LCP_DBTFL2_3_6Y.Sts
QNL_TF_LCP_DBTFL2_3_7B.Sts | Lighting Circuit On/Off status | OFF | ON | QNL_TF_LCP_DBTFL2_3_7B.Sts
QNL_TF_LCP_DBTFL2_3_7R.Sts | Lighting Circuit On/Off status | OFF | ON | QNL_TF_LCP_DBTFL2_3_7R.Sts
QNL_TF_LCP_DBTFL2_3_7Y.Sts | Lighting Circuit On/Off status | OFF | ON | QNL_TF_LCP_DBTFL2_3_7Y.Sts
QNL_TF_LCP_DBTFL2_3_8B.Sts | Lighting Circuit On/Off status | OFF | ON | QNL_TF_LCP_DBTFL2_3_8B.Sts
QNL_TF_LCP_DBTFL2_3_8R.Sts | Lighting Circuit On/Off status | OFF | ON | QNL_TF_LCP_DBTFL2_3_8R.Sts
QNL_TF_LCP_DBTFL2_3_8Y.Sts | Lighting Circuit On/Off status | OFF | ON | QNL_TF_LCP_DBTFL2_3_8Y.Sts
QNL_TF_LCP_DBTFL2_3_9B.Sts | Lighting Circuit On/Off status | OFF | ON | QNL_TF_LCP_DBTFL2_3_9B.Sts
QNL_TF_LCP_DBTFL2_3_9R.Sts | Lighting Circuit On/Off status | OFF | ON | QNL_TF_LCP_DBTFL2_3_9R.Sts
QNL_TF_LCP_DBTFL2_3_9Y.Sts | Lighting Circuit On/Off status | OFF | ON | QNL_TF_LCP_DBTFL2_3_9Y.Sts
QNL_TF_LCP_DBTFL3_3_11Y.Sts | Lighting Circuit On/Off status | OFF | ON | QNL_TF_LCP_DBTFL3_3_11Y.Sts
QNL_TF_LCP_DBTFL3_3_1B.Sts | Lighting Circuit On/Off status | OFF | ON | QNL_TF_LCP_DBTFL3_3_1B.Sts
QNL_TF_LCP_DBTFL3_3_1R.Sts | Lighting Circuit On/Off status | OFF | ON | QNL_TF_LCP_DBTFL3_3_1R.Sts
QNL_TF_LCP_DBTFL3_3_1Y.Sts | Lighting Circuit On/Off status | OFF | ON | QNL_TF_LCP_DBTFL3_3_1Y.Sts
QNL_TF_LCP_DBTFL3_3_2B.Sts | Lighting Circuit On/Off status | OFF | ON | QNL_TF_LCP_DBTFL3_3_2B.Sts
QNL_TF_LCP_DBTFL3_3_2R.Sts | Lighting Circuit On/Off status | OFF | ON | QNL_TF_LCP_DBTFL3_3_2R.Sts
QNL_TF_LCP_DBTFL3_3_2Y.Sts | Lighting Circuit On/Off status | OFF | ON | QNL_TF_LCP_DBTFL3_3_2Y.Sts
QNL_TF_LCP_DBTFL3_3_3B.Sts | Lighting Circuit On/Off status | OFF | ON | QNL_TF_LCP_DBTFL3_3_3B.Sts
QNL_TF_LCP_DBTFL3_3_3R.Sts | Lighting Circuit On/Off status | OFF | ON | QNL_TF_LCP_DBTFL3_3_3R.Sts
QNL_TF_LCP_DBTFL3_3_3Y.Sts | Lighting Circuit On/Off status | OFF | ON | QNL_TF_LCP_DBTFL3_3_3Y.Sts
QNL_TF_LCP_DBTFL3_3_4B.Sts | Lighting Circuit On/Off status | OFF | ON | QNL_TF_LCP_DBTFL3_3_4B.Sts
QNL_TF_LCP_DBTFL3_3_4R.Sts | Lighting Circuit On/Off status | OFF | ON | QNL_TF_LCP_DBTFL3_3_4R.Sts
QNL_TF_LCP_DBTFL3_3_4Y.Sts | Lighting Circuit On/Off status | OFF | ON | QNL_TF_LCP_DBTFL3_3_4Y.Sts
QNL_TF_LCP_DBTFL3_3_5B.Sts | Lighting Circuit On/Off status | OFF | ON | QNL_TF_LCP_DBTFL3_3_5B.Sts
QNL_TF_LCP_DBTFL3_3_5Y.Sts | Lighting Circuit On/Off status | OFF | ON | QNL_TF_LCP_DBTFL3_3_5Y.Sts
QNL_TF_LCP_DBTFL3_3_6B.Sts | Lighting Circuit On/Off status | OFF | ON | QNL_TF_LCP_DBTFL3_3_6B.Sts
QNL_TF_LCP_DBTFL3_3_6R.Sts | Lighting Circuit On/Off status | OFF | ON | QNL_TF_LCP_DBTFL3_3_6R.Sts
QNL_TF_LCP_DBTFL3_3_6Y.Sts | Lighting Circuit On/Off status | OFF | ON | QNL_TF_LCP_DBTFL3_3_6Y.Sts
QNL_TF_LCP_DBTFL3_3_7B.Sts | Lighting Circuit On/Off status | OFF | ON | QNL_TF_LCP_DBTFL3_3_7B.Sts
QNL_TF_LCP_DBTFL3_3_7R.Sts | Lighting Circuit On/Off status | OFF | ON | QNL_TF_LCP_DBTFL3_3_7R.Sts
QNL_TF_LCP_DBTFL3_3_7Y.Sts | Lighting Circuit On/Off status | OFF | ON | QNL_TF_LCP_DBTFL3_3_7Y.Sts
QNL_TF_LCP_DBTFL3_3_8B.Sts | Lighting Circuit On/Off status | OFF | ON | QNL_TF_LCP_DBTFL3_3_8B.Sts
QNL_TF_LCP_DBTFL3_3_8Y.Sts | Lighting Circuit On/Off status | OFF | ON | QNL_TF_LCP_DBTFL3_3_8Y.Sts
QNL_TF_LCP_DBTFL3_3_9B.Sts | Lighting Circuit On/Off status | OFF | ON | QNL_TF_LCP_DBTFL3_3_9B.Sts
QNL_TF_LCP_DBTFL3_3_9R.Sts | Lighting Circuit On/Off status | OFF | ON | QNL_TF_LCP_DBTFL3_3_9R.Sts
QNL_TF_LCP_DBTFL3_3_9Y.Sts | Lighting Circuit On/Off status | OFF | ON | QNL_TF_LCP_DBTFL3_3_9Y.Sts
QNL_TF_LCP_DBTFLE_1_10B.Sts | Lighting Circuit On/Off status | OFF | ON | QNL_TF_LCP_DBTFLE_1_10B.Sts
QNL_TF_LCP_DBTFLE_1_11B.Sts | Lighting Circuit On/Off status | OFF | ON | QNL_TF_LCP_DBTFLE_1_11B.Sts
QNL_TF_LCP_DBTFLE_1_12B.Sts | Lighting Circuit On/Off status | OFF | ON | QNL_TF_LCP_DBTFLE_1_12B.Sts
QNL_TF_LCP_DBTFLE_1_1B.Sts | Lighting Circuit On/Off status | OFF | ON | QNL_TF_LCP_DBTFLE_1_1B.Sts
QNL_TF_LCP_DBTFLE_1_2B.Sts | Lighting Circuit On/Off status | OFF | ON | QNL_TF_LCP_DBTFLE_1_2B.Sts
QNL_TF_LCP_DBTFLE_1_3B.Sts | Lighting Circuit On/Off status | OFF | ON | QNL_TF_LCP_DBTFLE_1_3B.Sts
QNL_TF_LCP_DBTFLE_1_5B.Sts | Lighting Circuit On/Off status | OFF | ON | QNL_TF_LCP_DBTFLE_1_5B.Sts
QNL_TF_LCP_DBTFLE_1_6B.Sts | Lighting Circuit On/Off status | OFF | ON | QNL_TF_LCP_DBTFLE_1_6B.Sts
QNL_TF_LCP_DBTFLE_1_7B.Sts | Lighting Circuit On/Off status | OFF | ON | QNL_TF_LCP_DBTFLE_1_7B.Sts
QNL_TF_LCP_DBTFLE_1_8B.Sts | Lighting Circuit On/Off status | OFF | ON | QNL_TF_LCP_DBTFLE_1_8B.Sts
QNL_TF_LCP_DBTFLE_2_3B.Sts | Lighting Circuit On/Off status | OFF | ON | QNL_TF_LCP_DBTFLE_2_3B.Sts
QNL_TF_LCP_DBTFLE_2_4B.Sts | Lighting Circuit On/Off status | OFF | ON | QNL_TF_LCP_DBTFLE_2_4B.Sts
QNL_TF_LCP_DBTFLE_2_5B.Sts | Lighting Circuit On/Off status | OFF | ON | QNL_TF_LCP_DBTFLE_2_5B.Sts
QNL_TF_LCP_DBTFLE_2_6B.Sts | Lighting Circuit On/Off status | OFF | ON | QNL_TF_LCP_DBTFLE_2_6B.Sts
QNL_TF_LCP_DBTFLE_2_7B.Sts | Lighting Circuit On/Off status | OFF | ON | QNL_TF_LCP_DBTFLE_2_7B.Sts
QNL_TF_LCP_DBTFLE_2_8B.Sts | Lighting Circuit On/Off status | OFF | ON | QNL_TF_LCP_DBTFLE_2_8B.Sts
QNL_TF_LCP_DBTFLE_2_9B.Sts | Lighting Circuit On/Off status | OFF | ON | QNL_TF_LCP_DBTFLE_2_9B.Sts
QNL_TF_LCP_DBTFLE1_3_10Y.Sts | Lighting Circuit On/Off status | OFF | ON | QNL_TF_LCP_DBTFLE1_3_10Y.Sts
QNL_TF_LCP_DBTFLE1_3_11Y.Sts | Lighting Circuit On/Off status | OFF | ON | QNL_TF_LCP_DBTFLE1_3_11Y.Sts
QNL_TF_LCP_DBTFLE1_3_12Y.Sts | Lighting Circuit On/Off status | OFF | ON | QNL_TF_LCP_DBTFLE1_3_12Y.Sts
QNL_TF_LCP_DBTFLE1_3_1Y.Sts | Lighting Circuit On/Off status | OFF | ON | QNL_TF_LCP_DBTFLE1_3_1Y.Sts
QNL_TF_LCP_DBTFLE1_3_2Y.Sts | Lighting Circuit On/Off status | OFF | ON | QNL_TF_LCP_DBTFLE1_3_2Y.Sts
QNL_TF_LCP_DBTFLE1_3_3Y.Sts | Lighting Circuit On/Off status | OFF | ON | QNL_TF_LCP_DBTFLE1_3_3Y.Sts
QNL_TF_LCP_DBTFLE1_3_4Y.Sts | Lighting Circuit On/Off status | OFF | ON | QNL_TF_LCP_DBTFLE1_3_4Y.Sts
QNL_TF_LCP_DBTFLE1_3_5Y.Sts | Lighting Circuit On/Off status | OFF | ON | QNL_TF_LCP_DBTFLE1_3_5Y.Sts
QNL_TF_LCP_DBTFLE1_3_6Y.Sts | Lighting Circuit On/Off status | OFF | ON | QNL_TF_LCP_DBTFLE1_3_6Y.Sts
QNL_TF_LCP_DBTFLE1_3_7Y.Sts | Lighting Circuit On/Off status | OFF | ON | QNL_TF_LCP_DBTFLE1_3_7Y.Sts
QNL_TF_LCP_DBTFLE1_3_9Y.Sts | Lighting Circuit On/Off status | OFF | ON | QNL_TF_LCP_DBTFLE1_3_9Y.Sts
QNL_TF_LCP_DBTFLE2_3_1B.Sts | Lighting Circuit On/Off status | OFF | ON | QNL_TF_LCP_DBTFLE2_3_1B.Sts
QNL_TF_LCP_DBTFLE2_3_2B.Sts | Lighting Circuit On/Off status | OFF | ON | QNL_TF_LCP_DBTFLE2_3_2B.Sts
QNL_TF_LCP_DBTFLE2_3_3B.Sts | Lighting Circuit On/Off status | OFF | ON | QNL_TF_LCP_DBTFLE2_3_3B.Sts
QNL_TF_LCP_DBTFLE2_3_4B.Sts | Lighting Circuit On/Off status | OFF | ON | QNL_TF_LCP_DBTFLE2_3_4B.Sts
QNL_TF_LCP_DBTFLE2_3_5B.Sts | Lighting Circuit On/Off status | OFF | ON | QNL_TF_LCP_DBTFLE2_3_5B.Sts
QNL_TF_LCP_DBTFLE2_3_6B.Sts | Lighting Circuit On/Off status | OFF | ON | QNL_TF_LCP_DBTFLE2_3_6B.Sts
QNL_TF_LCP_DBTFLE2_3_7B.Sts | Lighting Circuit On/Off status | OFF | ON | QNL_TF_LCP_DBTFLE2_3_7B.Sts
QNL_TF_LCP_DBTFLE2_3_8B.Sts | Lighting Circuit On/Off status | OFF | ON | QNL_TF_LCP_DBTFLE2_3_8B.Sts
QNL_TF_LCP_DBTFLE2_3_8Y.Sts | Lighting Circuit On/Off status | OFF | ON | QNL_TF_LCP_DBTFLE2_3_8Y.Sts
QNL_TF_LCP_DBTFLE2_3_9B.Sts | Lighting Circuit On/Off status | OFF | ON | QNL_TF_LCP_DBTFLE2_3_9B.Sts
QNL_TF_LCP_OpenStudyArea_1.OnOffCmd | Lighting Circuit On/Off Command | OFF | ON | QNL_TF_LCP_OpenStudyArea_1.OnOffCmd
QNL_TF_LCP_OpenStudyArea_2.OnOffCmd | Lighting Circuit On/Off Command | OFF | ON | QNL_TF_LCP_OpenStudyArea_2.OnOffCmd
QNL_TF_LCP_Splevent.OnOffCmd | Lighting Circuit On/Off Command | OFF | ON | QNL_TF_LCP_Splevent.OnOffCmd
QNL_TF_Z1_FireAlm.FireAlm | Fire Alarm | Normal | Alarm | QNL_TF_Z1_FireAlm.FireAlm
QNL_TF_Z2_FireAlm.FireAlm | Fire Alarm | Normal | Alarm | QNL_TF_Z2_FireAlm.FireAlm
QNL_TF_Z3_FireAlm.FireAlm | Fire Alarm | Normal | Alarm | QNL_TF_Z3_FireAlm.FireAlm
QNL_TF_Z4_FireAlm.FireAlm | Fire Alarm | Normal | Alarm | QNL_TF_Z4_FireAlm.FireAlm
QNL_VAV_1F_S11_001.CommAlm | Communication Fail Alarm | Alarm | Healthy | QNL_VAV_1F_S11_001.CommAlm
QNL_VAV_1F_S11_001.ElectHtrSts | QNL VAV-1F-S11-01 First Floor Zone-01 Group Study Room-1 L1026 | OFF | ON | QNL_VAV_1F_S11_001.ElectHtrSts
QNL_VAV_1F_S11_001.HtrHiTempAlm | Heater High Temp Cut-Off Alarm | Normal | Alarm | QNL_VAV_1F_S11_001.HtrHiTempAlm
QNL_VAV_1F_S11_002.CommAlm | Communication Fail Alarm | Alarm | Healthy | QNL_VAV_1F_S11_002.CommAlm
QNL_VAV_1F_S11_002.ElectHtrSts | QNL VAV-1F-S11-02 First Floor Zone-01 Group Study Room-2 L1027 | OFF | ON | QNL_VAV_1F_S11_002.ElectHtrSts
QNL_VAV_1F_S11_002.HtrHiTempAlm | Heater High Temp Cut-Off Alarm | Normal | Alarm | QNL_VAV_1F_S11_002.HtrHiTempAlm
QNL_VAV_1F_S11_003.CommAlm | Communication Fail Alarm | Alarm | Healthy | QNL_VAV_1F_S11_003.CommAlm
QNL_VAV_1F_S11_003.ElectHtrSts | QNL VAV-1F-S11-03 First Floor Zone-01 Group Study Room-3 L1028 | OFF | ON | QNL_VAV_1F_S11_003.ElectHtrSts
QNL_VAV_1F_S11_003.HtrHiTempAlm | Heater High Temp Cut-Off Alarm | Normal | Alarm | QNL_VAV_1F_S11_003.HtrHiTempAlm
QNL_VAV_1F_S11_004.CommAlm | Communication Fail Alarm | Alarm | Healthy | QNL_VAV_1F_S11_004.CommAlm
QNL_VAV_1F_S11_004.ElectHtrSts | Electric battery Heater On/Off Status | OFF | ON | QNL_VAV_1F_S11_004.ElectHtrSts
QNL_VAV_1F_S11_004.HtrHiTempAlm | Heater High Temp Cut-Off Alarm | Normal | Alarm | QNL_VAV_1F_S11_004.HtrHiTempAlm
QNL_VAV_1F_S11_005.CommAlm | Communication Fail Alarm | Alarm | Healthy | QNL_VAV_1F_S11_005.CommAlm
QNL_VAV_1F_S11_005.ElectHtrSts | Electric battery Heater On/Off Status | OFF | ON | QNL_VAV_1F_S11_005.ElectHtrSts
QNL_VAV_1F_S11_005.HtrHiTempAlm | Heater High Temp Cut-Off Alarm | Normal | Alarm | QNL_VAV_1F_S11_005.HtrHiTempAlm
QNL_VAV_1F_S11_006.CommAlm | Communication Fail Alarm | Alarm | Healthy | QNL_VAV_1F_S11_006.CommAlm
QNL_VAV_1F_S11_006.ElectHtrSts | QNL VAV-1F-S11-06 First Floor Zone-01 Information Literacy Instr.2 L1021 | OFF | ON | QNL_VAV_1F_S11_006.ElectHtrSts
QNL_VAV_1F_S11_006.HtrHiTempAlm | Heater High Temp Cut-Off Alarm | Normal | Alarm | QNL_VAV_1F_S11_006.HtrHiTempAlm
QNL_VAV_1F_S11_007.CommAlm | Communication Fail Alarm | Alarm | Healthy | QNL_VAV_1F_S11_007.CommAlm
QNL_VAV_1F_S11_007.ElectHtrSts | QNL VAV-1F-S11-07 First Floor Zone-01 Information Literacy Instr.2 L1021 | OFF | ON | QNL_VAV_1F_S11_007.ElectHtrSts
QNL_VAV_1F_S11_007.HtrHiTempAlm | Heater High Temp Cut-Off Alarm | Normal | Alarm | QNL_VAV_1F_S11_007.HtrHiTempAlm
QNL_VAV_1F_S11_008.CommAlm | Communication Fail Alarm | Alarm | Healthy | QNL_VAV_1F_S11_008.CommAlm
QNL_VAV_1F_S11_008.ElectHtrSts | QNL VAV-1F-S11-08 First Floor Zone-01 Information Literacy Instr.2 L1021 | OFF | ON | QNL_VAV_1F_S11_008.ElectHtrSts
QNL_VAV_1F_S11_008.HtrHiTempAlm | Heater High Temp Cut-Off Alarm | Normal | Alarm | QNL_VAV_1F_S11_008.HtrHiTempAlm
QNL_VAV_1F_S11_009.CommAlm | Communication Fail Alarm | Alarm | Healthy | QNL_VAV_1F_S11_009.CommAlm
QNL_VAV_1F_S11_009.ElectHtrSts | QNL VAV-1F-S11-09 First Floor Zone-01 Information Literacy Instr.2 L1021 | OFF | ON | QNL_VAV_1F_S11_009.ElectHtrSts
QNL_VAV_1F_S11_009.HtrHiTempAlm | Heater High Temp Cut-Off Alarm | Normal | Alarm | QNL_VAV_1F_S11_009.HtrHiTempAlm
QNL_VAV_1F_S11_010.CommAlm | Communication Fail Alarm | Alarm | Healthy | QNL_VAV_1F_S11_010.CommAlm
QNL_VAV_1F_S11_010.ElectHtrSts | QNL VAV-1F-S11-10 First Floor Zone-01 Information Literacy Instr.2 L1021 | OFF | ON | QNL_VAV_1F_S11_010.ElectHtrSts
QNL_VAV_1F_S11_010.HtrHiTempAlm | Heater High Temp Cut-Off Alarm | Normal | Alarm | QNL_VAV_1F_S11_010.HtrHiTempAlm
QNL_VAV_1F_S11_011.CommAlm | Communication Fail Alarm | Alarm | Healthy | QNL_VAV_1F_S11_011.CommAlm
QNL_VAV_1F_S11_011.ElectHtrSts | QNL VAV-1F-S11-11 First Floor Zone-01 Information Literacy Instr.2 L1021 | OFF | ON | QNL_VAV_1F_S11_011.ElectHtrSts
QNL_VAV_1F_S11_011.HtrHiTempAlm | Heater High Temp Cut-Off Alarm | Normal | Alarm | QNL_VAV_1F_S11_011.HtrHiTempAlm
QNL_VAV_1F_S11_012.CommAlm | Communication Fail Alarm | Alarm | Healthy | QNL_VAV_1F_S11_012.CommAlm
QNL_VAV_1F_S11_012.ElectHtrSts | QNL VAV-1F-S11-12 First Floor Zone-01 Information Literacy Instr.2 L1021 | OFF | ON | QNL_VAV_1F_S11_012.ElectHtrSts
QNL_VAV_1F_S11_012.HtrHiTempAlm | Heater High Temp Cut-Off Alarm | Normal | Alarm | QNL_VAV_1F_S11_012.HtrHiTempAlm
QNL_VAV_1F_S11_013.CommAlm | Communication Fail Alarm | Alarm | Healthy | QNL_VAV_1F_S11_013.CommAlm
QNL_VAV_1F_S11_013.ElectHtrSts | QNL VAV-1F-S11-13 First Floor Zone-01 Information Literacy Instr.2 L1021 | OFF | ON | QNL_VAV_1F_S11_013.ElectHtrSts
QNL_VAV_1F_S11_013.HtrHiTempAlm | Heater High Temp Cut-Off Alarm | Normal | Alarm | QNL_VAV_1F_S11_013.HtrHiTempAlm
QNL_VAV_1F_S11_014.CommAlm | Communication Fail Alarm | Alarm | Healthy | QNL_VAV_1F_S11_014.CommAlm
QNL_VAV_1F_S11_014.ElectHtrSts | QNL VAV-1F-S11-14 First Floor Zone-01 Computer Class Room L1022 | OFF | ON | QNL_VAV_1F_S11_014.ElectHtrSts
QNL_VAV_1F_S11_014.HtrHiTempAlm | Heater High Temp Cut-Off Alarm | Normal | Alarm | QNL_VAV_1F_S11_014.HtrHiTempAlm
QNL_VAV_1F_S11_015.CommAlm | Communication Fail Alarm | Alarm | Healthy | QNL_VAV_1F_S11_015.CommAlm
QNL_VAV_1F_S11_015.ElectHtrSts | QNL VAV-1F-S11-15 First Floor Zone-01 Computer Class Room L1022 | OFF | ON | QNL_VAV_1F_S11_015.ElectHtrSts
QNL_VAV_1F_S11_015.HtrHiTempAlm | Heater High Temp Cut-Off Alarm | Normal | Alarm | QNL_VAV_1F_S11_015.HtrHiTempAlm
QNL_VAV_1F_S11_016.CommAlm | Communication Fail Alarm | Alarm | Healthy | QNL_VAV_1F_S11_016.CommAlm
QNL_VAV_1F_S11_016.ElectHtrSts | QNL VAV-1F-S11-16 First Floor Zone-01 Computer Class Room L1022 | OFF | ON | QNL_VAV_1F_S11_016.ElectHtrSts
QNL_VAV_1F_S11_016.HtrHiTempAlm | Heater High Temp Cut-Off Alarm | Normal | Alarm | QNL_VAV_1F_S11_016.HtrHiTempAlm
QNL_VAV_1F_S11_017.CommAlm | Communication Fail Alarm | Alarm | Healthy | QNL_VAV_1F_S11_017.CommAlm
QNL_VAV_1F_S11_017.ElectHtrSts | QNL VAV-1F-S11-17 First Floor Zone-01 Computer Class Room L1022 | OFF | ON | QNL_VAV_1F_S11_017.ElectHtrSts
QNL_VAV_1F_S11_017.HtrHiTempAlm | Heater High Temp Cut-Off Alarm | Normal | Alarm | QNL_VAV_1F_S11_017.HtrHiTempAlm
QNL_VAV_1F_S11_018.CommAlm | Communication Fail Alarm | Alarm | Healthy | QNL_VAV_1F_S11_018.CommAlm
QNL_VAV_1F_S11_018.ElectHtrSts | QNL VAV-1F-S11-18 First Floor Zone-01 Computer Class Room L1022 | OFF | ON | QNL_VAV_1F_S11_018.ElectHtrSts
QNL_VAV_1F_S11_018.HtrHiTempAlm | Heater High Temp Cut-Off Alarm | Normal | Alarm | QNL_VAV_1F_S11_018.HtrHiTempAlm
QNL_VAV_1F_S11_019.CommAlm | Communication Fail Alarm | Alarm | Healthy | QNL_VAV_1F_S11_019.CommAlm
QNL_VAV_1F_S11_019.ElectHtrSts | QNL VAV-1F-S11-19 First Floor Zone-01 Computer Class Room L1022 | OFF | ON | QNL_VAV_1F_S11_019.ElectHtrSts
QNL_VAV_1F_S11_019.HtrHiTempAlm | Heater High Temp Cut-Off Alarm | Normal | Alarm | QNL_VAV_1F_S11_019.HtrHiTempAlm
QNL_VAV_1F_S11_020.CommAlm | Communication Fail Alarm | Alarm | Healthy | QNL_VAV_1F_S11_020.CommAlm
QNL_VAV_1F_S11_020.ElectHtrSts | QNL VAV-1F-S11-20 First Floor Zone-01 Computer Class Room L1022 | OFF | ON | QNL_VAV_1F_S11_020.ElectHtrSts
QNL_VAV_1F_S11_020.HtrHiTempAlm | Heater High Temp Cut-Off Alarm | Normal | Alarm | QNL_VAV_1F_S11_020.HtrHiTempAlm
QNL_VAV_1F_S11_021.CommAlm | Communication Fail Alarm | Alarm | Healthy | QNL_VAV_1F_S11_021.CommAlm
QNL_VAV_1F_S11_021.ElectHtrSts | QNL VAV-1F-S11-21 First Floor Zone-01 Computer Class Room L1022 | OFF | ON | QNL_VAV_1F_S11_021.ElectHtrSts
QNL_VAV_1F_S11_021.HtrHiTempAlm | Heater High Temp Cut-Off Alarm | Normal | Alarm | QNL_VAV_1F_S11_021.HtrHiTempAlm
QNL_VAV_1F_S11_022.CommAlm | Communication Fail Alarm | Alarm | Healthy | QNL_VAV_1F_S11_022.CommAlm
QNL_VAV_1F_S11_022.ElectHtrSts | QNL VAV-1F-S11-22 First Floor Zone-01 Group Study Room-4 L1029 | OFF | ON | QNL_VAV_1F_S11_022.ElectHtrSts
QNL_VAV_1F_S11_022.HtrHiTempAlm | Heater High Temp Cut-Off Alarm | Normal | Alarm | QNL_VAV_1F_S11_022.HtrHiTempAlm
QNL_VAV_1F_S11_087.CommAlm | Communication Fail Alarm | Alarm | Healthy | QNL_VAV_1F_S11_087.CommAlm
QNL_VAV_1F_S11_087.ElectHtrSts | QNL VAV-1F-S11-87 First Floor Zone-02 Children's Library Slope & Corridor L1023 | OFF | ON | QNL_VAV_1F_S11_087.ElectHtrSts
QNL_VAV_1F_S11_087.HtrHiTempAlm | Heater High Temp Cut-Off Alarm | Normal | Alarm | QNL_VAV_1F_S11_087.HtrHiTempAlm
QNL_VAV_1F_S11_088.CommAlm | Communication Fail Alarm | Alarm | Healthy | QNL_VAV_1F_S11_088.CommAlm
QNL_VAV_1F_S11_088.ElectHtrSts | QNL VAV-1F-S11-88 First Floor Zone-01 Corridor L1023 | OFF | ON | QNL_VAV_1F_S11_088.ElectHtrSts
QNL_VAV_1F_S11_088.HtrHiTempAlm | Heater High Temp Cut-Off Alarm | Normal | Alarm | QNL_VAV_1F_S11_088.HtrHiTempAlm
QNL_VAV_1F_S11_089.CommAlm | Communication Fail Alarm | Alarm | Healthy | QNL_VAV_1F_S11_089.CommAlm
QNL_VAV_1F_S11_089.ElectHtrSts | QNL VAV-1F-S11-89 First Floor Zone-01 Children's Library Slope & Corridor L1023 | OFF | ON | QNL_VAV_1F_S11_089.ElectHtrSts
QNL_VAV_1F_S11_089.HtrHiTempAlm | Heater High Temp Cut-Off Alarm | Normal | Alarm | QNL_VAV_1F_S11_089.HtrHiTempAlm
QNL_VAV_1F_S11_090.CommAlm | Communication Fail Alarm | Alarm | Healthy | QNL_VAV_1F_S11_090.CommAlm
QNL_VAV_1F_S11_090.ElectHtrSts | QNL VAV-1F-S11-90 First Floor Zone-01 Children's Library Slope & Corridor L1023 | OFF | ON | QNL_VAV_1F_S11_090.ElectHtrSts
QNL_VAV_1F_S11_090.HtrHiTempAlm | Heater High Temp Cut-Off Alarm | Normal | Alarm | QNL_VAV_1F_S11_090.HtrHiTempAlm
QNL_VAV_1F_S15_001.CommAlm | Communication Fail Alarm | Alarm | Healthy | QNL_VAV_1F_S15_001.CommAlm
QNL_VAV_1F_S15_001.ElectHtrSts | QNL VAV-1F-S15-01 First Floor Zone-02 Media Studio-1 L1063 | OFF | ON | QNL_VAV_1F_S15_001.ElectHtrSts
QNL_VAV_1F_S15_001.HtrHiTempAlm | Heater High Temp Cut-Off Alarm | Normal | Alarm | QNL_VAV_1F_S15_001.HtrHiTempAlm
QNL_VAV_1F_S15_002.CommAlm | Communication Fail Alarm | Alarm | Healthy | QNL_VAV_1F_S15_002.CommAlm
QNL_VAV_1F_S15_002.ElectHtrSts | QNL VAV-1F-S15-02 First Floor Zone-02 Media Studio-1 L1063 | OFF | ON | QNL_VAV_1F_S15_002.ElectHtrSts
QNL_VAV_1F_S15_002.HtrHiTempAlm | Heater High Temp Cut-Off Alarm | Normal | Alarm | QNL_VAV_1F_S15_002.HtrHiTempAlm
QNL_VAV_1F_S15_003.CommAlm | Communication Fail Alarm | Alarm | Healthy | QNL_VAV_1F_S15_003.CommAlm
QNL_VAV_1F_S15_003.ElectHtrSts | QNL VAV-1F-S15-03 First Floor Zone-02 Media Studio-2 L1065 | OFF | ON | QNL_VAV_1F_S15_003.ElectHtrSts
QNL_VAV_1F_S15_003.HtrHiTempAlm | Heater High Temp Cut-Off Alarm | Normal | Alarm | QNL_VAV_1F_S15_003.HtrHiTempAlm
QNL_VAV_1F_S15_004.CommAlm | Communication Fail Alarm | Alarm | Healthy | QNL_VAV_1F_S15_004.CommAlm
QNL_VAV_1F_S15_004.ElectHtrSts | QNL VAV-1F-S15-04 First Floor Zone-02 Media Studio-2 L1065 | OFF | ON | QNL_VAV_1F_S15_004.ElectHtrSts
QNL_VAV_1F_S15_004.HtrHiTempAlm | Heater High Temp Cut-Off Alarm | Normal | Alarm | QNL_VAV_1F_S15_004.HtrHiTempAlm
QNL_VAV_1F_S15_005.CommAlm | Communication Fail Alarm | Alarm | Healthy | QNL_VAV_1F_S15_005.CommAlm
QNL_VAV_1F_S15_005.ElectHtrSts | Electric battery Heater On/Off Status | OFF | ON | QNL_VAV_1F_S15_005.ElectHtrSts
QNL_VAV_1F_S15_005.HtrHiTempAlm | Heater High Temp Cut-Off Alarm | Normal | Alarm | QNL_VAV_1F_S15_005.HtrHiTempAlm
QNL_VAV_1F_S15_006.CommAlm | Communication Fail Alarm | Alarm | Healthy | QNL_VAV_1F_S15_006.CommAlm
QNL_VAV_1F_S15_006.ElectHtrSts | QNL VAV-1F-S15-06 First Floor Zone-01 Children's Library - Pre School Playing L1047 | OFF | ON | QNL_VAV_1F_S15_006.ElectHtrSts
QNL_VAV_1F_S15_006.HtrHiTempAlm | Heater High Temp Cut-Off Alarm | Normal | Alarm | QNL_VAV_1F_S15_006.HtrHiTempAlm
QNL_VAV_1F_S15_007.CommAlm | Communication Fail Alarm | Alarm | Healthy | QNL_VAV_1F_S15_007.CommAlm
QNL_VAV_1F_S15_007.ElectHtrSts | QNL VAV-1F-S15-07 First Floor Zone-01 Children's Library - Pre School Playing L1047 | OFF | ON | QNL_VAV_1F_S15_007.ElectHtrSts
QNL_VAV_1F_S15_007.HtrHiTempAlm | Heater High Temp Cut-Off Alarm | Normal | Alarm | QNL_VAV_1F_S15_007.HtrHiTempAlm
QNL_VAV_1F_S15_008.CommAlm | Communication Fail Alarm | Alarm | Healthy | QNL_VAV_1F_S15_008.CommAlm
QNL_VAV_1F_S15_008.ElectHtrSts | QNL VAV-1F-S15-08 First Floor Zone-01 Children's Library - Pre School Playing L1047 | OFF | ON | QNL_VAV_1F_S15_008.ElectHtrSts
QNL_VAV_1F_S15_008.HtrHiTempAlm | Heater High Temp Cut-Off Alarm | Normal | Alarm | QNL_VAV_1F_S15_008.HtrHiTempAlm
QNL_VAV_1F_S15_009.CommAlm | Communication Fail Alarm | Alarm | Healthy | QNL_VAV_1F_S15_009.CommAlm
QNL_VAV_1F_S15_009.ElectHtrSts | QNL VAV-1F-S15-09 First Floor Zone-02 Children's Library - Pre School Collection L1047 | OFF | ON | QNL_VAV_1F_S15_009.ElectHtrSts
QNL_VAV_1F_S15_009.HtrHiTempAlm | Heater High Temp Cut-Off Alarm | Normal | Alarm | QNL_VAV_1F_S15_009.HtrHiTempAlm
QNL_VAV_1F_S15_010.CommAlm | Communication Fail Alarm | Alarm | Healthy | QNL_VAV_1F_S15_010.CommAlm
QNL_VAV_1F_S15_010.ElectHtrSts | QNL VAV-1F-S15-10 First Floor Zone-02 Children's Library - Pre School Collection L1047 | OFF | ON | QNL_VAV_1F_S15_010.ElectHtrSts
QNL_VAV_1F_S15_010.HtrHiTempAlm | Heater High Temp Cut-Off Alarm | Normal | Alarm | QNL_VAV_1F_S15_010.HtrHiTempAlm
QNL_VAV_1F_S15_011.CommAlm | Communication Fail Alarm | Alarm | Healthy | QNL_VAV_1F_S15_011.CommAlm
QNL_VAV_1F_S15_011.ElectHtrSts | QNL VAV-1F-S15-11 First Floor Zone-02 Children's Library - Pre School Collection L1047 | OFF | ON | QNL_VAV_1F_S15_011.ElectHtrSts
QNL_VAV_1F_S15_011.HtrHiTempAlm | Heater High Temp Cut-Off Alarm | Normal | Alarm | QNL_VAV_1F_S15_011.HtrHiTempAlm
QNL_VAV_1F_S15_012.CommAlm | Communication Fail Alarm | Alarm | Healthy | QNL_VAV_1F_S15_012.CommAlm
QNL_VAV_1F_S15_012.ElectHtrSts | QNL VAV-1F-S15-12 First Floor Zone-01 Staff Office L1048 | OFF | ON | QNL_VAV_1F_S15_012.ElectHtrSts
QNL_VAV_1F_S15_012.HtrHiTempAlm | Heater High Temp Cut-Off Alarm | Normal | Alarm | QNL_VAV_1F_S15_012.HtrHiTempAlm
QNL_VAV_1F_S15_021.CommAlm | Communication Fail Alarm | Alarm | Healthy | QNL_VAV_1F_S15_021.CommAlm
QNL_VAV_1F_S15_021.ElectHtrSts | QNL VAV-1F-S15-21 First Floor Zone-02 Prayer Room (Female) L1104 | OFF | ON | QNL_VAV_1F_S15_021.ElectHtrSts
QNL_VAV_1F_S15_021.HtrHiTempAlm | Heater High Temp Cut-Off Alarm | Normal | Alarm | QNL_VAV_1F_S15_021.HtrHiTempAlm
QNL_VAV_1F_S15_022.CommAlm | Communication Fail Alarm | Alarm | Healthy | QNL_VAV_1F_S15_022.CommAlm
QNL_VAV_1F_S15_022.ElectHtrSts | QNL VAV-1F-S15-22 First Floor Zone-02 Prayer Room (Female) L1104 | OFF | ON | QNL_VAV_1F_S15_022.ElectHtrSts
QNL_VAV_1F_S15_022.HtrHiTempAlm | Heater High Temp Cut-Off Alarm | Normal | Alarm | QNL_VAV_1F_S15_022.HtrHiTempAlm
QNL_VAV_1F_S15_023.CommAlm | Communication Fail Alarm | Alarm | Healthy | QNL_VAV_1F_S15_023.CommAlm
QNL_VAV_1F_S15_023.ElectHtrSts | QNL VAV-1F-S15-23 First Floor Zone-02 Prayer Room (Male) L1104 | OFF | ON | QNL_VAV_1F_S15_023.ElectHtrSts
QNL_VAV_1F_S15_023.HtrHiTempAlm | Heater High Temp Cut-Off Alarm | Normal | Alarm | QNL_VAV_1F_S15_023.HtrHiTempAlm
QNL_VAV_1F_S15_024.CommAlm | Communication Fail Alarm | Alarm | Healthy | QNL_VAV_1F_S15_024.CommAlm
QNL_VAV_1F_S15_024.ElectHtrSts | QNL VAV-1F-S15-24 First Floor Zone-02 Prayer Room (Male) L1104 | OFF | ON | QNL_VAV_1F_S15_024.ElectHtrSts
QNL_VAV_1F_S15_024.HtrHiTempAlm | Heater High Temp Cut-Off Alarm | Normal | Alarm | QNL_VAV_1F_S15_024.HtrHiTempAlm
QNL_VAV_1F_S15_025.CommAlm | Communication Fail Alarm | Alarm | Healthy | QNL_VAV_1F_S15_025.CommAlm
QNL_VAV_1F_S15_025.ElectHtrSts | QNL VAV-1F-S15-25 First Floor Zone-02 Ablution Room (Female) L1106 | OFF | ON | QNL_VAV_1F_S15_025.ElectHtrSts
QNL_VAV_1F_S15_025.HtrHiTempAlm | Heater High Temp Cut-Off Alarm | Normal | Alarm | QNL_VAV_1F_S15_025.HtrHiTempAlm
QNL_VAV_1F_S15_038.CommAlm | Communication Fail Alarm | Alarm | Healthy | QNL_VAV_1F_S15_038.CommAlm
QNL_VAV_1F_S15_038.ElectHtrSts | QNL VAV-1F-S15-38 First Floor Zone-02 Ablution Room (Male) L1105 | OFF | ON | QNL_VAV_1F_S15_038.ElectHtrSts
QNL_VAV_1F_S15_038.HtrHiTempAlm | Heater High Temp Cut-Off Alarm | Normal | Alarm | QNL_VAV_1F_S15_038.HtrHiTempAlm
QNL_VAV_1F_S15_039.CommAlm | Communication Fail Alarm | Alarm | Healthy | QNL_VAV_1F_S15_039.CommAlm
QNL_VAV_1F_S15_039.ElectHtrSts | QNL VAV-1F-S15-39 First Floor Zone-02 Green Room L1002A | OFF | ON | QNL_VAV_1F_S15_039.ElectHtrSts
QNL_VAV_1F_S15_039.HtrHiTempAlm | Heater High Temp Cut-Off Alarm | Normal | Alarm | QNL_VAV_1F_S15_039.HtrHiTempAlm
QNL_VAV_1F_S15_039S.CommAlm | Communication Fail Alarm | Alarm | Healthy | QNL_VAV_1F_S15_039S.CommAlm
QNL_VAV_1F_S15_039S.ElectHtrSts | QNL VAV-1F-S15-039S First Floor Zone-01 Staff Office L1048 | OFF | ON | QNL_VAV_1F_S15_039S.ElectHtrSts
QNL_VAV_1F_S15_039S.HtrHiTempAlm | Heater High Temp Cut-Off Alarm | Normal | Alarm | QNL_VAV_1F_S15_039S.HtrHiTempAlm
QNL_VAV_1F_S15_040.CommAlm | Communication Fail Alarm | Alarm | Healthy | QNL_VAV_1F_S15_040.CommAlm
QNL_VAV_1F_S15_040.ElectHtrSts | QNL VAV-1F-S15-40 First Floor Zone-02 Green Room L1002A | OFF | ON | QNL_VAV_1F_S15_040.ElectHtrSts
QNL_VAV_1F_S15_040.HtrHiTempAlm | Heater High Temp Cut-Off Alarm | Normal | Alarm | QNL_VAV_1F_S15_040.HtrHiTempAlm
QNL_VAV_1F_S15_096.CommAlm | Communication Fail Alarm | Alarm | Healthy | QNL_VAV_1F_S15_096.CommAlm
QNL_VAV_1F_S15_096.ElectHtrSts | QNL VAV-1F-S15-96 First Floor Zone-02 Children's Library Multi Purpose Room L1041 | OFF | ON | QNL_VAV_1F_S15_096.ElectHtrSts
QNL_VAV_1F_S15_096.HtrHiTempAlm | Heater High Temp Cut-Off Alarm | Normal | Alarm | QNL_VAV_1F_S15_096.HtrHiTempAlm
QNL_VAV_1F_S15_097.CommAlm | Communication Fail Alarm | Alarm | Healthy | QNL_VAV_1F_S15_097.CommAlm
QNL_VAV_1F_S15_097.ElectHtrSts | QNL VAV-1F-S15-97 First Floor Zone-02 Children's Library Multi Purpose Room L1041 | OFF | ON | QNL_VAV_1F_S15_097.ElectHtrSts
QNL_VAV_1F_S15_097.HtrHiTempAlm | Heater High Temp Cut-Off Alarm | Normal | Alarm | QNL_VAV_1F_S15_097.HtrHiTempAlm
QNL_VAV_1F_S15_098.CommAlm | Communication Fail Alarm | Alarm | Healthy | QNL_VAV_1F_S15_098.CommAlm
QNL_VAV_1F_S15_098.ElectHtrSts | QNL VAV-1F-S15-98 First Floor Zone-02 Children's Library Multi Purpose Room L1041 | OFF | ON | QNL_VAV_1F_S15_098.ElectHtrSts
QNL_VAV_1F_S15_098.HtrHiTempAlm | Heater High Temp Cut-Off Alarm | Normal | Alarm | QNL_VAV_1F_S15_098.HtrHiTempAlm
QNL_VAV_2F_S10_001.CommAlm | Communication Fail Alarm | Alarm | Healthy | QNL_VAV_2F_S10_001.CommAlm
QNL_VAV_2F_S10_001.ElectHtrSts | QNL VAV-2F-S10-01 Second Floor Zone-01 Gulf Material | OFF | ON | QNL_VAV_2F_S10_001.ElectHtrSts
QNL_VAV_2F_S10_001.HtrHiTempAlm | Heater High Temp Cut-Off Alarm | Normal | Alarm | QNL_VAV_2F_S10_001.HtrHiTempAlm
QNL_VAV_2F_S10_002.CommAlm | Communication Fail Alarm | Alarm | Healthy | QNL_VAV_2F_S10_002.CommAlm
QNL_VAV_2F_S10_002.ElectHtrSts | QNL VAV-2F-S10-02 Second Floor Zone-01 Gulf Material | OFF | ON | QNL_VAV_2F_S10_002.ElectHtrSts
QNL_VAV_2F_S10_002.HtrHiTempAlm | Heater High Temp Cut-Off Alarm | Normal | Alarm | QNL_VAV_2F_S10_002.HtrHiTempAlm
QNL_VAV_2F_S10_003.CommAlm | Communication Fail Alarm | Alarm | Healthy | QNL_VAV_2F_S10_003.CommAlm
QNL_VAV_2F_S10_003.ElectHtrSts | QNL VAV-2F-S10-03 Second Floor Zone-02 Gulf Material | OFF | ON | QNL_VAV_2F_S10_003.ElectHtrSts
QNL_VAV_2F_S10_003.HtrHiTempAlm | Heater High Temp Cut-Off Alarm | Normal | Alarm | QNL_VAV_2F_S10_003.HtrHiTempAlm
QNL_VAV_2F_S10_004.CommAlm | Communication Fail Alarm | Alarm | Healthy | QNL_VAV_2F_S10_004.CommAlm
QNL_VAV_2F_S10_004.ElectHtrSts | QNL VAV-2F-S10-04 Second Floor Zone-01 Gulf Material | OFF | ON | QNL_VAV_2F_S10_004.ElectHtrSts
QNL_VAV_2F_S10_004.HtrHiTempAlm | Heater High Temp Cut-Off Alarm | Normal | Alarm | QNL_VAV_2F_S10_004.HtrHiTempAlm
QNL_VAV_2F_S10_005.CommAlm | Communication Fail Alarm | Alarm | Healthy | QNL_VAV_2F_S10_005.CommAlm
QNL_VAV_2F_S10_005.ElectHtrSts | QNL VAV-2F-S10-05 Second Floor Zone-01 Gulf Material | OFF | ON | QNL_VAV_2F_S10_005.ElectHtrSts
QNL_VAV_2F_S10_005.HtrHiTempAlm | Heater High Temp Cut-Off Alarm | Normal | Alarm | QNL_VAV_2F_S10_005.HtrHiTempAlm
QNL_VAV_2F_S10_006.CommAlm | Communication Fail Alarm | Alarm | Healthy | QNL_VAV_2F_S10_006.CommAlm
QNL_VAV_2F_S10_006.ElectHtrSts | QNL VAV-2F-S10-06 Second Floor Zone-02 Gulf Material | OFF | ON | QNL_VAV_2F_S10_006.ElectHtrSts
QNL_VAV_2F_S10_006.HtrHiTempAlm | Heater High Temp Cut-Off Alarm | Normal | Alarm | QNL_VAV_2F_S10_006.HtrHiTempAlm
QNL_VAV_2F_S12_001.CommAlm | Communication Fail Alarm | Alarm | Healthy | QNL_VAV_2F_S12_001.CommAlm
QNL_VAV_2F_S12_001.ElectHtrSts | QNL VAV-2F-S12-01 Second Floor Zone-01 Open Reading Area L1001 | OFF | ON | QNL_VAV_2F_S12_001.ElectHtrSts
QNL_VAV_2F_S12_001.HtrHiTempAlm | Heater High Temp Cut-Off Alarm | Normal | Alarm | QNL_VAV_2F_S12_001.HtrHiTempAlm
QNL_VAV_2F_S12_002.CommAlm | Communication Fail Alarm | Alarm | Healthy | QNL_VAV_2F_S12_002.CommAlm
QNL_VAV_2F_S12_002.ElectHtrSts | QNL VAV-2F-S12-02 Second Floor Zone-01 Open Reading Area L1001 | OFF | ON | QNL_VAV_2F_S12_002.ElectHtrSts
QNL_VAV_2F_S12_002.HtrHiTempAlm | Heater High Temp Cut-Off Alarm | Normal | Alarm | QNL_VAV_2F_S12_002.HtrHiTempAlm
QNL_VAV_2F_S12_003.CommAlm | Communication Fail Alarm | Alarm | Healthy | QNL_VAV_2F_S12_003.CommAlm
QNL_VAV_2F_S12_003.ElectHtrSts | QNL VAV-2F-S12-03 Second Floor Zone-01 Open Reading Area L1001 | OFF | ON | QNL_VAV_2F_S12_003.ElectHtrSts
QNL_VAV_2F_S12_003.HtrHiTempAlm | Heater High Temp Cut-Off Alarm | Normal | Alarm | QNL_VAV_2F_S12_003.HtrHiTempAlm
QNL_VAV_2F_S12_004.CommAlm | Communication Fail Alarm | Alarm | Healthy | QNL_VAV_2F_S12_004.CommAlm
QNL_VAV_2F_S12_004.ElectHtrSts | QNL VAV-2F-S12-04 Second Floor Zone-01 Open Reading Area L1001 | OFF | ON | QNL_VAV_2F_S12_004.ElectHtrSts
QNL_VAV_2F_S12_004.HtrHiTempAlm | Heater High Temp Cut-Off Alarm | Normal | Alarm | QNL_VAV_2F_S12_004.HtrHiTempAlm
QNL_VAV_2F_S12_005.CommAlm | Communication Fail Alarm | Alarm | Healthy | QNL_VAV_2F_S12_005.CommAlm
QNL_VAV_2F_S12_005.ElectHtrSts | QNL VAV-2F-S12-05 Second Floor Zone-01 Open Reading Area L1001 | OFF | ON | QNL_VAV_2F_S12_005.ElectHtrSts
QNL_VAV_2F_S12_005.HtrHiTempAlm | Heater High Temp Cut-Off Alarm | Normal | Alarm | QNL_VAV_2F_S12_005.HtrHiTempAlm
QNL_VAV_2F_S12_006.CommAlm | Communication Fail Alarm | Alarm | Healthy | QNL_VAV_2F_S12_006.CommAlm
QNL_VAV_2F_S12_006.ElectHtrSts | QNL VAV-2F-S12-06 Second Floor Zone-01 Open Reading Area L1001 | OFF | ON | QNL_VAV_2F_S12_006.ElectHtrSts
QNL_VAV_2F_S12_006.HtrHiTempAlm | Heater High Temp Cut-Off Alarm | Normal | Alarm | QNL_VAV_2F_S12_006.HtrHiTempAlm
QNL_VAV_2F_S12_007.CommAlm | Communication Fail Alarm | Alarm | Healthy | QNL_VAV_2F_S12_007.CommAlm
QNL_VAV_2F_S12_007.ElectHtrSts | QNL VAV-2F-S12-07 Second Floor Zone-01 Open Reading Area L1001 | OFF | ON | QNL_VAV_2F_S12_007.ElectHtrSts
QNL_VAV_2F_S12_007.HtrHiTempAlm | Heater High Temp Cut-Off Alarm | Normal | Alarm | QNL_VAV_2F_S12_007.HtrHiTempAlm
QNL_VAV_2F_S12_008.CommAlm | Communication Fail Alarm | Alarm | Healthy | QNL_VAV_2F_S12_008.CommAlm
QNL_VAV_2F_S12_008.ElectHtrSts | QNL VAV-2F-S12-08 Second Floor Zone-01 Open Reading Area L1001 | OFF | ON | QNL_VAV_2F_S12_008.ElectHtrSts
QNL_VAV_2F_S12_008.HtrHiTempAlm | Heater High Temp Cut-Off Alarm | Normal | Alarm | QNL_VAV_2F_S12_008.HtrHiTempAlm
QNL_VAV_2F_S12_009.CommAlm | Communication Fail Alarm | Alarm | Healthy | QNL_VAV_2F_S12_009.CommAlm
QNL_VAV_2F_S12_009.ElectHtrSts | QNL VAV-2F-S12-09 Second Floor Zone-01 Open Reading Area L1001 | OFF | ON | QNL_VAV_2F_S12_009.ElectHtrSts
QNL_VAV_2F_S12_009.HtrHiTempAlm | Heater High Temp Cut-Off Alarm | Normal | Alarm | QNL_VAV_2F_S12_009.HtrHiTempAlm
QNL_VAV_2F_S12_010.CommAlm | Communication Fail Alarm | Alarm | Healthy | QNL_VAV_2F_S12_010.CommAlm
QNL_VAV_2F_S12_010.ElectHtrSts | QNL VAV-2F-S12-10 Second Floor Zone-01 Braille Reader L1002 | OFF | ON | QNL_VAV_2F_S12_010.ElectHtrSts
QNL_VAV_2F_S12_010.HtrHiTempAlm | Heater High Temp Cut-Off Alarm | Normal | Alarm | QNL_VAV_2F_S12_010.HtrHiTempAlm
QNL_VAV_2F_S12_011.CommAlm | Communication Fail Alarm | Alarm | Healthy | QNL_VAV_2F_S12_011.CommAlm
QNL_VAV_2F_S12_011.ElectHtrSts | QNL VAV-2F-S12-11 Second Floor Zone-01 Braille Reader L1002 | OFF | ON | QNL_VAV_2F_S12_011.ElectHtrSts
QNL_VAV_2F_S12_011.HtrHiTempAlm | Heater High Temp Cut-Off Alarm | Normal | Alarm | QNL_VAV_2F_S12_011.HtrHiTempAlm
QNL_VAV_2F_S12_012.CommAlm | Communication Fail Alarm | Alarm | Healthy | QNL_VAV_2F_S12_012.CommAlm
QNL_VAV_2F_S12_012.ElectHtrSts | QNL VAV-2F-S12-12 Second Floor Zone-01 Tutoring Head L1003 | OFF | ON | QNL_VAV_2F_S12_012.ElectHtrSts
QNL_VAV_2F_S12_012.HtrHiTempAlm | Heater High Temp Cut-Off Alarm | Normal | Alarm | QNL_VAV_2F_S12_012.HtrHiTempAlm
QNL_VAV_2F_S12_013.CommAlm | Communication Fail Alarm | Alarm | Healthy | QNL_VAV_2F_S12_013.CommAlm
QNL_VAV_2F_S12_013.ElectHtrSts | QNL VAV-2F-S12-13 Second Floor Zone-01 Writing Room-1 L1004 | OFF | ON | QNL_VAV_2F_S12_013.ElectHtrSts
QNL_VAV_2F_S12_013.HtrHiTempAlm | Heater High Temp Cut-Off Alarm | Normal | Alarm | QNL_VAV_2F_S12_013.HtrHiTempAlm
QNL_VAV_2F_S12_014.CommAlm | Communication Fail Alarm | Alarm | Healthy | QNL_VAV_2F_S12_014.CommAlm
QNL_VAV_2F_S12_014.ElectHtrSts | QNL VAV-2F-S12-14 Second Floor Zone-01 Writing Room-2 L1005 | OFF | ON | QNL_VAV_2F_S12_014.ElectHtrSts
QNL_VAV_2F_S12_014.HtrHiTempAlm | Heater High Temp Cut-Off Alarm | Normal | Alarm | QNL_VAV_2F_S12_014.HtrHiTempAlm
QNL_VAV_2F_S12_015.CommAlm | Communication Fail Alarm | Alarm | Healthy | QNL_VAV_2F_S12_015.CommAlm
QNL_VAV_2F_S12_015.ElectHtrSts | QNL VAV-2F-S12-15 Second Floor Zone-01 Writing Head L1006 | OFF | ON | QNL_VAV_2F_S12_015.ElectHtrSts
QNL_VAV_2F_S12_015.HtrHiTempAlm | Heater High Temp Cut-Off Alarm | Normal | Alarm | QNL_VAV_2F_S12_015.HtrHiTempAlm
QNL_VAV_2F_S12_016.CommAlm | Communication Fail Alarm | Alarm | Healthy | QNL_VAV_2F_S12_016.CommAlm
QNL_VAV_2F_S12_016.ElectHtrSts | QNL VAV-2F-S12-16 Second Floor Zone-01 Faculty Carrels L1007 | OFF | ON | QNL_VAV_2F_S12_016.ElectHtrSts
QNL_VAV_2F_S12_016.HtrHiTempAlm | Heater High Temp Cut-Off Alarm | Normal | Alarm | QNL_VAV_2F_S12_016.HtrHiTempAlm
QNL_VAV_2F_S12_017.CommAlm | Communication Fail Alarm | Alarm | Healthy | QNL_VAV_2F_S12_017.CommAlm
QNL_VAV_2F_S12_017.ElectHtrSts | QNL VAV-2F-S12-17 Second Floor Zone-01 Faculty Carrels L1007 | OFF | ON | QNL_VAV_2F_S12_017.ElectHtrSts
QNL_VAV_2F_S12_017.HtrHiTempAlm | Heater High Temp Cut-Off Alarm | Normal | Alarm | QNL_VAV_2F_S12_017.HtrHiTempAlm
QNL_VAV_2F_S12_018.CommAlm | Communication Fail Alarm | Alarm | Healthy | QNL_VAV_2F_S12_018.CommAlm
QNL_VAV_2F_S12_018.ElectHtrSts | QNL VAV-2F-S12-18 Second Floor Zone-01 Faculty Carrels L1007 | OFF | ON | QNL_VAV_2F_S12_018.ElectHtrSts
QNL_VAV_2F_S12_018.HtrHiTempAlm | Heater High Temp Cut-Off Alarm | Normal | Alarm | QNL_VAV_2F_S12_018.HtrHiTempAlm
QNL_VAV_2F_S12_019.CommAlm | Communication Fail Alarm | Alarm | Healthy | QNL_VAV_2F_S12_019.CommAlm
QNL_VAV_2F_S12_019.ElectHtrSts | QNL VAV-2F-S12-19 Second Floor Zone-01 Faculty Carrels L1007 | OFF | ON | QNL_VAV_2F_S12_019.ElectHtrSts
QNL_VAV_2F_S12_019.HtrHiTempAlm | Heater High Temp Cut-Off Alarm | Normal | Alarm | QNL_VAV_2F_S12_019.HtrHiTempAlm
QNL_VAV_2F_S12_020.CommAlm | Communication Fail Alarm | Alarm | Healthy | QNL_VAV_2F_S12_020.CommAlm
QNL_VAV_2F_S12_020.ElectHtrSts | QNL VAV-2F-S12-20 Second Floor Zone-01 Faculty Carrels L1007 | OFF | ON | QNL_VAV_2F_S12_020.ElectHtrSts
QNL_VAV_2F_S12_020.HtrHiTempAlm | Heater High Temp Cut-Off Alarm | Normal | Alarm | QNL_VAV_2F_S12_020.HtrHiTempAlm
QNL_VAV_2F_S12_021.CommAlm | Communication Fail Alarm | Alarm | Healthy | QNL_VAV_2F_S12_021.CommAlm
QNL_VAV_2F_S12_021.ElectHtrSts | QNL VAV-2F-S12-21 Second Floor Zone-01 Break Out Space L2010 | OFF | ON | QNL_VAV_2F_S12_021.ElectHtrSts
QNL_VAV_2F_S12_021.HtrHiTempAlm | Heater High Temp Cut-Off Alarm | Normal | Alarm | QNL_VAV_2F_S12_021.HtrHiTempAlm
QNL_VAV_2F_S12_022.CommAlm | Communication Fail Alarm | Alarm | Healthy | QNL_VAV_2F_S12_022.CommAlm
QNL_VAV_2F_S12_022.ElectHtrSts | Electric battery Heater On/Off Status | OFF | ON | QNL_VAV_2F_S12_022.ElectHtrSts
QNL_VAV_2F_S12_022.HtrHiTempAlm | Heater High Temp Cut-Off Alarm | Normal | Alarm | QNL_VAV_2F_S12_022.HtrHiTempAlm
QNL_VAV_2F_S12_023.CommAlm | Communication Fail Alarm | Alarm | Healthy | QNL_VAV_2F_S12_023.CommAlm
QNL_VAV_2F_S12_023.ElectHtrSts | Electric battery Heater On/Off Status | OFF | ON | QNL_VAV_2F_S12_023.ElectHtrSts
QNL_VAV_2F_S12_023.HtrHiTempAlm | Heater High Temp Cut-Off Alarm | Normal | Alarm | QNL_VAV_2F_S12_023.HtrHiTempAlm
QNL_VAV_2F_S12_024.CommAlm | Communication Fail Alarm | Alarm | Healthy | QNL_VAV_2F_S12_024.CommAlm
QNL_VAV_2F_S12_024.ElectHtrSts | Electric battery Heater On/Off Status | OFF | ON | QNL_VAV_2F_S12_024.ElectHtrSts
QNL_VAV_2F_S12_024.HtrHiTempAlm | Heater High Temp Cut-Off Alarm | Normal | Alarm | QNL_VAV_2F_S12_024.HtrHiTempAlm
QNL_VAV_2F_S12_025.CommAlm | Communication Fail Alarm | Alarm | Healthy | QNL_VAV_2F_S12_025.CommAlm
QNL_VAV_2F_S12_025.ElectHtrSts | Electric battery Heater On/Off Status | OFF | ON | QNL_VAV_2F_S12_025.ElectHtrSts
QNL_VAV_2F_S12_025.HtrHiTempAlm | Heater High Temp Cut-Off Alarm | Normal | Alarm | QNL_VAV_2F_S12_025.HtrHiTempAlm
QNL_VAV_2F_S12_026.CommAlm | Communication Fail Alarm | Alarm | Healthy | QNL_VAV_2F_S12_026.CommAlm
QNL_VAV_2F_S12_026.ElectHtrSts | QNL VAV-2F-S12-26 Second Floor Zone-01 Group Study Room-5 L2015 | OFF | ON | QNL_VAV_2F_S12_026.ElectHtrSts
QNL_VAV_2F_S12_026.HtrHiTempAlm | Heater High Temp Cut-Off Alarm | Normal | Alarm | QNL_VAV_2F_S12_026.HtrHiTempAlm
QNL_VAV_2F_S12_027.CommAlm | Communication Fail Alarm | Alarm | Healthy | QNL_VAV_2F_S12_027.CommAlm
QNL_VAV_2F_S12_027.ElectHtrSts | QNL VAV-2F-S12-27 Second Floor Zone-01 Group Study Room-7 L2017 | OFF | ON | QNL_VAV_2F_S12_027.ElectHtrSts
QNL_VAV_2F_S12_027.HtrHiTempAlm | Heater High Temp Cut-Off Alarm | Normal | Alarm | QNL_VAV_2F_S12_027.HtrHiTempAlm
QNL_VAV_2F_S12_028.CommAlm | Communication Fail Alarm | Alarm | Healthy | QNL_VAV_2F_S12_028.CommAlm
QNL_VAV_2F_S12_028.ElectHtrSts | QNL VAV-2F-S12-28 Second Floor Zone-01 Meeting Room L2018 | OFF | ON | QNL_VAV_2F_S12_028.ElectHtrSts
QNL_VAV_2F_S12_028.HtrHiTempAlm | Heater High Temp Cut-Off Alarm | Normal | Alarm | QNL_VAV_2F_S12_028.HtrHiTempAlm
QNL_VAV_2F_S12_029.CommAlm | Communication Fail Alarm | Alarm | Healthy | QNL_VAV_2F_S12_029.CommAlm
QNL_VAV_2F_S12_029.ElectHtrSts | QNL VAV-2F-S12-29 Second Floor Zone-01 Group Study Room-6 L2016 | OFF | ON | QNL_VAV_2F_S12_029.ElectHtrSts
QNL_VAV_2F_S12_029.HtrHiTempAlm | Heater High Temp Cut-Off Alarm | Normal | Alarm | QNL_VAV_2F_S12_029.HtrHiTempAlm
QNL_VAV_2F_S12_097.CommAlm | Communication Fail Alarm | Alarm | Healthy | QNL_VAV_2F_S12_097.CommAlm
QNL_VAV_2F_S12_097.ElectHtrSts | QNL VAV-2F-S12-97 Second Floor Zone-01 Group Study Room-8 L2018 | OFF | ON | QNL_VAV_2F_S12_097.ElectHtrSts
QNL_VAV_2F_S12_097.HtrHiTempAlm | Heater High Temp Cut-Off Alarm | Normal | Alarm | QNL_VAV_2F_S12_097.HtrHiTempAlm
QNL_VAV_2F_S13_001.CommAlm | Communication Fail Alarm | Alarm | Healthy | QNL_VAV_2F_S13_001.CommAlm
QNL_VAV_2F_S13_001.ElectHtrSts | QNL VAV-2F-S13-01 Second Floor Zone-02 Library Director L2044 | OFF | ON | QNL_VAV_2F_S13_001.ElectHtrSts
QNL_VAV_2F_S13_001.HtrHiTempAlm | Heater High Temp Cut-Off Alarm | Normal | Alarm | QNL_VAV_2F_S13_001.HtrHiTempAlm
QNL_VAV_2F_S13_002.CommAlm | Communication Fail Alarm | Alarm | Healthy | QNL_VAV_2F_S13_002.CommAlm
QNL_VAV_2F_S13_002.ElectHtrSts | QNL VAV-2F-S13-02 Second Floor Zone-02 Library Director L2044 | OFF | ON | QNL_VAV_2F_S13_002.ElectHtrSts
QNL_VAV_2F_S13_002.HtrHiTempAlm | Heater High Temp Cut-Off Alarm | Normal | Alarm | QNL_VAV_2F_S13_002.HtrHiTempAlm
QNL_VAV_2F_S13_003.CommAlm | Communication Fail Alarm | Alarm | Healthy | QNL_VAV_2F_S13_003.CommAlm
QNL_VAV_2F_S13_003.ElectHtrSts | QNL VAV-2F-S13-03 Second Floor Zone-02 Service & Lounge L2043 | OFF | ON | QNL_VAV_2F_S13_003.ElectHtrSts
QNL_VAV_2F_S13_003.HtrHiTempAlm | Heater High Temp Cut-Off Alarm | Normal | Alarm | QNL_VAV_2F_S13_003.HtrHiTempAlm
QNL_VAV_2F_S13_004.CommAlm | Communication Fail Alarm | Alarm | Healthy | QNL_VAV_2F_S13_004.CommAlm
QNL_VAV_2F_S13_004.ElectHtrSts | QNL VAV-2F-S13-04 Second Floor Zone-01 Open Office L2025 | OFF | ON | QNL_VAV_2F_S13_004.ElectHtrSts
QNL_VAV_2F_S13_004.HtrHiTempAlm | Heater High Temp Cut-Off Alarm | Normal | Alarm | QNL_VAV_2F_S13_004.HtrHiTempAlm
QNL_VAV_2F_S13_005.CommAlm | Communication Fail Alarm | Alarm | Healthy | QNL_VAV_2F_S13_005.CommAlm
QNL_VAV_2F_S13_005.ElectHtrSts | Electric battery Heater On/Off Status | OFF | ON | QNL_VAV_2F_S13_005.ElectHtrSts
QNL_VAV_2F_S13_005.HtrHiTempAlm | Heater High Temp Cut-Off Alarm | Normal | Alarm | QNL_VAV_2F_S13_005.HtrHiTempAlm
QNL_VAV_2F_S13_006.CommAlm | Communication Fail Alarm | Alarm | Healthy | QNL_VAV_2F_S13_006.CommAlm
QNL_VAV_2F_S13_006.ElectHtrSts | Electric battery Heater On/Off Status | OFF | ON | QNL_VAV_2F_S13_006.ElectHtrSts
QNL_VAV_2F_S13_006.HtrHiTempAlm | Heater High Temp Cut-Off Alarm | Normal | Alarm | QNL_VAV_2F_S13_006.HtrHiTempAlm
QNL_VAV_2F_S13_007.CommAlm | Communication Fail Alarm | Alarm | Healthy | QNL_VAV_2F_S13_007.CommAlm
QNL_VAV_2F_S13_007.ElectHtrSts | Electric battery Heater On/Off Status | OFF | ON | QNL_VAV_2F_S13_007.ElectHtrSts
QNL_VAV_2F_S13_007.HtrHiTempAlm | Heater High Temp Cut-Off Alarm | Normal | Alarm | QNL_VAV_2F_S13_007.HtrHiTempAlm
QNL_VAV_2F_S13_008.CommAlm | Communication Fail Alarm | Alarm | Healthy | QNL_VAV_2F_S13_008.CommAlm
QNL_VAV_2F_S13_008.ElectHtrSts | Electric battery Heater On/Off Status | OFF | ON | QNL_VAV_2F_S13_008.ElectHtrSts
QNL_VAV_2F_S13_008.HtrHiTempAlm | Heater High Temp Cut-Off Alarm | Normal | Alarm | QNL_VAV_2F_S13_008.HtrHiTempAlm
QNL_VAV_2F_S13_009.CommAlm | Communication Fail Alarm | Alarm | Healthy | QNL_VAV_2F_S13_009.CommAlm
QNL_VAV_2F_S13_009.ElectHtrSts | QNL VAV-2F-S13-09 Second Floor Zone-01 Open Office L2025 | OFF | ON | QNL_VAV_2F_S13_009.ElectHtrSts
QNL_VAV_2F_S13_009.HtrHiTempAlm | Heater High Temp Cut-Off Alarm | Normal | Alarm | QNL_VAV_2F_S13_009.HtrHiTempAlm
QNL_VAV_2F_S13_010.CommAlm | Communication Fail Alarm | Alarm | Healthy | QNL_VAV_2F_S13_010.CommAlm
QNL_VAV_2F_S13_010.ElectHtrSts | QNL VAV-2F-S13-10 Second Floor Zone-02 Open Office | OFF | ON | QNL_VAV_2F_S13_010.ElectHtrSts
QNL_VAV_2F_S13_010.HtrHiTempAlm | Heater High Temp Cut-Off Alarm | Normal | Alarm | QNL_VAV_2F_S13_010.HtrHiTempAlm
QNL_VAV_2F_S13_011.CommAlm | Communication Fail Alarm | Alarm | Healthy | QNL_VAV_2F_S13_011.CommAlm
QNL_VAV_2F_S13_011.ElectHtrSts | QNL VAV-2F-S13-11 Second Floor Zone-01 Corridor | OFF | ON | QNL_VAV_2F_S13_011.ElectHtrSts
QNL_VAV_2F_S13_011.HtrHiTempAlm | Heater High Temp Cut-Off Alarm | Normal | Alarm | QNL_VAV_2F_S13_011.HtrHiTempAlm
QNL_VAV_2F_S13_012.CommAlm | Communication Fail Alarm | Alarm | Healthy | QNL_VAV_2F_S13_012.CommAlm
QNL_VAV_2F_S13_012.ElectHtrSts | QNL VAV-2F-S13-12 Second Floor Zone-01 Corridor | OFF | ON | QNL_VAV_2F_S13_012.ElectHtrSts
QNL_VAV_2F_S13_012.HtrHiTempAlm | Heater High Temp Cut-Off Alarm | Normal | Alarm | QNL_VAV_2F_S13_012.HtrHiTempAlm
QNL_VAV_2F_S13_013.CommAlm | Communication Fail Alarm | Alarm | Healthy | QNL_VAV_2F_S13_013.CommAlm
QNL_VAV_2F_S13_013.ElectHtrSts | QNL VAV-2F-S13-13 Second Floor Zone-01 Corridor | OFF | ON | QNL_VAV_2F_S13_013.ElectHtrSts
QNL_VAV_2F_S13_013.HtrHiTempAlm | Heater High Temp Cut-Off Alarm | Normal | Alarm | QNL_VAV_2F_S13_013.HtrHiTempAlm
QNL_VAV_2F_S13_014.CommAlm | Communication Fail Alarm | Alarm | Healthy | QNL_VAV_2F_S13_014.CommAlm
QNL_VAV_2F_S13_014.ElectHtrSts | QNL VAV-2F-S13-14 Second Floor Zone-02 Corridor | OFF | ON | QNL_VAV_2F_S13_014.ElectHtrSts
QNL_VAV_2F_S13_014.HtrHiTempAlm | Heater High Temp Cut-Off Alarm | Normal | Alarm | QNL_VAV_2F_S13_014.HtrHiTempAlm
QNL_VAV_2F_S13_015.CommAlm | Communication Fail Alarm | Alarm | Healthy | QNL_VAV_2F_S13_015.CommAlm
QNL_VAV_2F_S13_015.ElectHtrSts | QNL VAV-2F-S13-15 Second Floor Zone-02 Corridor | OFF | ON | QNL_VAV_2F_S13_015.ElectHtrSts
QNL_VAV_2F_S13_015.HtrHiTempAlm | Heater High Temp Cut-Off Alarm | Normal | Alarm | QNL_VAV_2F_S13_015.HtrHiTempAlm
QNL_VAV_2F_S13_016.CommAlm | Communication Fail Alarm | Alarm | Healthy | QNL_VAV_2F_S13_016.CommAlm
QNL_VAV_2F_S13_016.ElectHtrSts | QNL VAV-2F-S13-16 Second Floor Zone-02 VIP Waiting Room L2048 | OFF | ON | QNL_VAV_2F_S13_016.ElectHtrSts
QNL_VAV_2F_S13_016.HtrHiTempAlm | Heater High Temp Cut-Off Alarm | Normal | Alarm | QNL_VAV_2F_S13_016.HtrHiTempAlm
QNL_VAV_2F_S14_001.CommAlm | Communication Fail Alarm | Alarm | Healthy | QNL_VAV_2F_S14_001.CommAlm
QNL_VAV_2F_S14_001.ElectHtrSts | QNL VAV-2F-S14-01 Second Floor Zone-02 Public Service L1080 | OFF | ON | QNL_VAV_2F_S14_001.ElectHtrSts
QNL_VAV_2F_S14_001.HtrHiTempAlm | Heater High Temp Cut-Off Alarm | Normal | Alarm | QNL_VAV_2F_S14_001.HtrHiTempAlm
QNL_VAV_2F_S14_002.CommAlm | Communication Fail Alarm | Alarm | Healthy | QNL_VAV_2F_S14_002.CommAlm
QNL_VAV_2F_S14_002.ElectHtrSts | QNL VAV-2F-S14-02 Second Floor Zone-02 Public Service L1080 | OFF | ON | QNL_VAV_2F_S14_002.ElectHtrSts
QNL_VAV_2F_S14_002.HtrHiTempAlm | Heater High Temp Cut-Off Alarm | Normal | Alarm | QNL_VAV_2F_S14_002.HtrHiTempAlm
QNL_VAV_2F_S14_003.CommAlm | Communication Fail Alarm | Alarm | Healthy | QNL_VAV_2F_S14_003.CommAlm
QNL_VAV_2F_S14_003.ElectHtrSts | QNL VAV-2F-S14-03 Second Floor Zone-02 Public Service L1080 | OFF | ON | QNL_VAV_2F_S14_003.ElectHtrSts
QNL_VAV_2F_S14_003.HtrHiTempAlm | Heater High Temp Cut-Off Alarm | Normal | Alarm | QNL_VAV_2F_S14_003.HtrHiTempAlm
QNL_VAV_2F_S14_004.CommAlm | Communication Fail Alarm | Alarm | Healthy | QNL_VAV_2F_S14_004.CommAlm
QNL_VAV_2F_S14_004.ElectHtrSts | QNL VAV-2F-S14-04 Second Floor Zone-02 Public Service L1080 | OFF | ON | QNL_VAV_2F_S14_004.ElectHtrSts
QNL_VAV_2F_S14_004.HtrHiTempAlm | Heater High Temp Cut-Off Alarm | Normal | Alarm | QNL_VAV_2F_S14_004.HtrHiTempAlm
QNL_VAV_2F_S14_005.CommAlm | Communication Fail Alarm | Alarm | Healthy | QNL_VAV_2F_S14_005.CommAlm
QNL_VAV_2F_S14_005.ElectHtrSts | QNL VAV-2F-S14-05 Second Floor Zone-02 Bibliographer Ref-1 L1081 | OFF | ON | QNL_VAV_2F_S14_005.ElectHtrSts
QNL_VAV_2F_S14_005.HtrHiTempAlm | Heater High Temp Cut-Off Alarm | Normal | Alarm | QNL_VAV_2F_S14_005.HtrHiTempAlm
QNL_VAV_2F_S14_006.CommAlm | Communication Fail Alarm | Alarm | Healthy | QNL_VAV_2F_S14_006.CommAlm
QNL_VAV_2F_S14_006.ElectHtrSts | QNL VAV-2F-S14-06 Second Floor Zone-02 Bibliographer Ref-2 L1082 | OFF | ON | QNL_VAV_2F_S14_006.ElectHtrSts
QNL_VAV_2F_S14_006.HtrHiTempAlm | Heater High Temp Cut-Off Alarm | Normal | Alarm | QNL_VAV_2F_S14_006.HtrHiTempAlm
QNL_VAV_2F_S14_007.CommAlm | Communication Fail Alarm | Alarm | Healthy | QNL_VAV_2F_S14_007.CommAlm
QNL_VAV_2F_S14_007.ElectHtrSts | QNL VAV-2F-S14-07 Second Floor Zone-02 Special Coll. & Archives L1083 | OFF | ON | QNL_VAV_2F_S14_007.ElectHtrSts
QNL_VAV_2F_S14_007.HtrHiTempAlm | Heater High Temp Cut-Off Alarm | Normal | Alarm | QNL_VAV_2F_S14_007.HtrHiTempAlm
QNL_VAV_2F_S14_008.CommAlm | Communication Fail Alarm | Alarm | Healthy | QNL_VAV_2F_S14_008.CommAlm
QNL_VAV_2F_S14_008.ElectHtrSts | QNL VAV-2F-S14-08 Second Floor Zone-02 R & I Services L1084 | OFF | ON | QNL_VAV_2F_S14_008.ElectHtrSts
QNL_VAV_2F_S14_008.HtrHiTempAlm | Heater High Temp Cut-Off Alarm | Normal | Alarm | QNL_VAV_2F_S14_008.HtrHiTempAlm
QNL_VAV_2F_S14_009.CommAlm | Communication Fail Alarm | Alarm | Healthy | QNL_VAV_2F_S14_009.CommAlm
QNL_VAV_2F_S14_009.ElectHtrSts | QNL VAV-2F-S14-09 Second Floor Zone-02 Ad Public Service L1085 | OFF | ON | QNL_VAV_2F_S14_009.ElectHtrSts
QNL_VAV_2F_S14_009.HtrHiTempAlm | Heater High Temp Cut-Off Alarm | Normal | Alarm | QNL_VAV_2F_S14_009.HtrHiTempAlm
QNL_VAV_2F_S14_010.CommAlm | Communication Fail Alarm | Alarm | Healthy | QNL_VAV_2F_S14_010.CommAlm
QNL_VAV_2F_S14_010.ElectHtrSts | QNL VAV-2F-S14-10 Second Floor Zone-02 Ref. Librarian-1 L1086 | OFF | ON | QNL_VAV_2F_S14_010.ElectHtrSts
QNL_VAV_2F_S14_010.HtrHiTempAlm | Heater High Temp Cut-Off Alarm | Normal | Alarm | QNL_VAV_2F_S14_010.HtrHiTempAlm
QNL_VAV_2F_S14_011.CommAlm | Communication Fail Alarm | Alarm | Healthy | QNL_VAV_2F_S14_011.CommAlm
QNL_VAV_2F_S14_011.ElectHtrSts | QNL VAV-2F-S14-11 Second Floor Zone-02 Ref. Librarian-2 L1087 | OFF | ON | QNL_VAV_2F_S14_011.ElectHtrSts
QNL_VAV_2F_S14_011.HtrHiTempAlm | Heater High Temp Cut-Off Alarm | Normal | Alarm | QNL_VAV_2F_S14_011.HtrHiTempAlm
QNL_VAV_2F_S14_012.CommAlm | Communication Fail Alarm | Alarm | Healthy | QNL_VAV_2F_S14_012.CommAlm
QNL_VAV_2F_S14_012.ElectHtrSts | QNL VAV-2F-S14-12 Second Floor Zone-02 Ref. Librarian-3 L1088 | OFF | ON | QNL_VAV_2F_S14_012.ElectHtrSts
QNL_VAV_2F_S14_012.HtrHiTempAlm | Heater High Temp Cut-Off Alarm | Normal | Alarm | QNL_VAV_2F_S14_012.HtrHiTempAlm
QNL_VAV_2F_S14_013.CommAlm | Communication Fail Alarm | Alarm | Healthy | QNL_VAV_2F_S14_013.CommAlm
QNL_VAV_2F_S14_013.ElectHtrSts | QNL VAV-2F-S14-13 Second Floor Zone-02 Ref. Librarian-4 L1089 | OFF | ON | QNL_VAV_2F_S14_013.ElectHtrSts
QNL_VAV_2F_S14_013.HtrHiTempAlm | Heater High Temp Cut-Off Alarm | Normal | Alarm | QNL_VAV_2F_S14_013.HtrHiTempAlm
QNL_VAV_2F_S14_014.CommAlm | Communication Fail Alarm | Alarm | Healthy | QNL_VAV_2F_S14_014.CommAlm
QNL_VAV_2F_S14_014.ElectHtrSts | QNL VAV-2F-S14-14 Second Floor Zone-02 Ref. Librarian-5 L1090 | OFF | ON | QNL_VAV_2F_S14_014.ElectHtrSts
QNL_VAV_2F_S14_014.HtrHiTempAlm | Heater High Temp Cut-Off Alarm | Normal | Alarm | QNL_VAV_2F_S14_014.HtrHiTempAlm
QNL_VAV_2F_S14_015.CommAlm | Communication Fail Alarm | Alarm | Healthy | QNL_VAV_2F_S14_015.CommAlm
QNL_VAV_2F_S14_015.ElectHtrSts | QNL VAV-2F-S14-15 Second Floor Zone-02 Ref. Librarian-6 L1091 | OFF | ON | QNL_VAV_2F_S14_015.ElectHtrSts
QNL_VAV_2F_S14_015.HtrHiTempAlm | Heater High Temp Cut-Off Alarm | Normal | Alarm | QNL_VAV_2F_S14_015.HtrHiTempAlm
QNL_VAV_2F_S14_016.CommAlm | Communication Fail Alarm | Alarm | Healthy | QNL_VAV_2F_S14_016.CommAlm
QNL_VAV_2F_S14_016.ElectHtrSts | QNL VAV-2F-S14-16 Second Floor Zone-02 Ref. Librarian-7 L1092 | OFF | ON | QNL_VAV_2F_S14_016.ElectHtrSts
QNL_VAV_2F_S14_016.HtrHiTempAlm | Heater High Temp Cut-Off Alarm | Normal | Alarm | QNL_VAV_2F_S14_016.HtrHiTempAlm
QNL_VAV_2F_S14_017.CommAlm | Communication Fail Alarm | Alarm | Healthy | QNL_VAV_2F_S14_017.CommAlm
QNL_VAV_2F_S14_017.ElectHtrSts | QNL VAV-2F-S14-17 Second Floor Zone-02 Ref. Librarian-8 L1093 | OFF | ON | QNL_VAV_2F_S14_017.ElectHtrSts
QNL_VAV_2F_S14_017.HtrHiTempAlm | Heater High Temp Cut-Off Alarm | Normal | Alarm | QNL_VAV_2F_S14_017.HtrHiTempAlm
QNL_VAV_2F_S14_018.CommAlm | Communication Fail Alarm | Alarm | Healthy | QNL_VAV_2F_S14_018.CommAlm
QNL_VAV_2F_S14_018.ElectHtrSts | QNL VAV-2F-S14-18 Second Floor Zone-02 Ref. Librarian-9 L1094 | OFF | ON | QNL_VAV_2F_S14_018.ElectHtrSts
QNL_VAV_2F_S14_018.HtrHiTempAlm | Heater High Temp Cut-Off Alarm | Normal | Alarm | QNL_VAV_2F_S14_018.HtrHiTempAlm
QNL_VAV_2F_S14_019.CommAlm | Communication Fail Alarm | Alarm | Healthy | QNL_VAV_2F_S14_019.CommAlm
QNL_VAV_2F_S14_019.ElectHtrSts | QNL VAV-2F-S14-19 Second Floor Zone-02 Ref. Librarian-10 L1095 | OFF | ON | QNL_VAV_2F_S14_019.ElectHtrSts
QNL_VAV_2F_S14_019.HtrHiTempAlm | Heater High Temp Cut-Off Alarm | Normal | Alarm | QNL_VAV_2F_S14_019.HtrHiTempAlm
QNL_VAV_2F_S14_020.CommAlm | Communication Fail Alarm | Alarm | Healthy | QNL_VAV_2F_S14_020.CommAlm
QNL_VAV_2F_S14_020.ElectHtrSts | QNL VAV-2F-S14-20 Second Floor Zone-02 Ref. Librarian-11 L1096 | OFF | ON | QNL_VAV_2F_S14_020.ElectHtrSts
QNL_VAV_2F_S14_020.HtrHiTempAlm | Heater High Temp Cut-Off Alarm | Normal | Alarm | QNL_VAV_2F_S14_020.HtrHiTempAlm
QNL_VAV_2F_S14_021.CommAlm | Communication Fail Alarm | Alarm | Healthy | QNL_VAV_2F_S14_021.CommAlm
QNL_VAV_2F_S14_021.ElectHtrSts | QNL VAV-2F-S14-21 Second Floor Zone-02 Ref. Librarian-12 L1097 | OFF | ON | QNL_VAV_2F_S14_021.ElectHtrSts
QNL_VAV_2F_S14_021.HtrHiTempAlm | Heater High Temp Cut-Off Alarm | Normal | Alarm | QNL_VAV_2F_S14_021.HtrHiTempAlm
QNL_VAV_2F_S15_001.CommAlm | Communication Fail Alarm | Alarm | Healthy | QNL_VAV_2F_S15_001.CommAlm
QNL_VAV_2F_S15_001.ElectHtrSts | QNL VAV-2F-S15-01 Second Floor Zone-02 VIP Room L2051 | OFF | ON | QNL_VAV_2F_S15_001.ElectHtrSts
QNL_VAV_2F_S15_001.HtrHiTempAlm | Heater High Temp Cut-Off Alarm | Normal | Alarm | QNL_VAV_2F_S15_001.HtrHiTempAlm
QNL_VAV_2F_S15_002.CommAlm | Communication Fail Alarm | Alarm | Healthy | QNL_VAV_2F_S15_002.CommAlm
QNL_VAV_2F_S15_002.ElectHtrSts | QNL VAV-2F-S15-02 Second Floor Zone-02 VIP Room L2051 | OFF | ON | QNL_VAV_2F_S15_002.ElectHtrSts
QNL_VAV_2F_S15_002.HtrHiTempAlm | Heater High Temp Cut-Off Alarm | Normal | Alarm | QNL_VAV_2F_S15_002.HtrHiTempAlm
QNL_VAV_2F_S15_003.CommAlm | Communication Fail Alarm | Alarm | Healthy | QNL_VAV_2F_S15_003.CommAlm
QNL_VAV_2F_S15_003.ElectHtrSts | QNL VAV-2F-S15-03 Second Floor Zone-02 VIP Room L2051 | OFF | ON | QNL_VAV_2F_S15_003.ElectHtrSts
QNL_VAV_2F_S15_003.HtrHiTempAlm | Heater High Temp Cut-Off Alarm | Normal | Alarm | QNL_VAV_2F_S15_003.HtrHiTempAlm
QNL_VAV_2F_S15_004.CommAlm | Communication Fail Alarm | Alarm | Healthy | QNL_VAV_2F_S15_004.CommAlm
QNL_VAV_2F_S15_004.ElectHtrSts | QNL VAV-2F-S15-04 Second Floor Zone-02 VIP Room L2051 | OFF | ON | QNL_VAV_2F_S15_004.ElectHtrSts
QNL_VAV_2F_S15_004.HtrHiTempAlm | Heater High Temp Cut-Off Alarm | Normal | Alarm | QNL_VAV_2F_S15_004.HtrHiTempAlm
QNL_VAV_2F_S15_005.CommAlm | Communication Fail Alarm | Alarm | Healthy | QNL_VAV_2F_S15_005.CommAlm
QNL_VAV_2F_S15_005.ElectHtrSts | QNL VAV-2F-S15-05 Second Floor Zone-02 Majlis-VIP Meeting Room L2046 | OFF | ON | QNL_VAV_2F_S15_005.ElectHtrSts
QNL_VAV_2F_S15_005.HtrHiTempAlm | Heater High Temp Cut-Off Alarm | Normal | Alarm | QNL_VAV_2F_S15_005.HtrHiTempAlm
QNL_VAV_B_S10_001.CommAlm | Communication Fail Alarm | Alarm | Healthy | QNL_VAV_B_S10_001.CommAlm
QNL_VAV_B_S10_001.ElectHtrSts | QNL VAV-B-S10-01 Basement Floor Zone-02 Digitization Area B200 | OFF | ON | QNL_VAV_B_S10_001.ElectHtrSts
QNL_VAV_B_S10_001.HtrHiTempAlm | Heater High Temp Cut-Off Alarm | Normal | Alarm | QNL_VAV_B_S10_001.HtrHiTempAlm
QNL_VAV_B_S10_002.CommAlm | Communication Fail Alarm | Alarm | Healthy | QNL_VAV_B_S10_002.CommAlm
QNL_VAV_B_S10_002.ElectHtrSts | QNL VAV-B-S10-02 Basement Floor Zone-02 Digitization Area B200 | OFF | ON | QNL_VAV_B_S10_002.ElectHtrSts
QNL_VAV_B_S10_002.HtrHiTempAlm | Heater High Temp Cut-Off Alarm | Normal | Alarm | QNL_VAV_B_S10_002.HtrHiTempAlm
QNL_VAV_B_S10_003.CommAlm | Communication Fail Alarm | Alarm | Healthy | QNL_VAV_B_S10_003.CommAlm
QNL_VAV_B_S10_003.ElectHtrSts | QNL VAV-B-S10-03 Basement Floor Zone-02 Digitization Area B200 | OFF | ON | QNL_VAV_B_S10_003.ElectHtrSts
QNL_VAV_B_S10_003.HtrHiTempAlm | Heater High Temp Cut-Off Alarm | Normal | Alarm | QNL_VAV_B_S10_003.HtrHiTempAlm
QNL_VAV_B_S10_004.CommAlm | Communication Fail Alarm | Alarm | Healthy | QNL_VAV_B_S10_004.CommAlm
QNL_VAV_B_S10_004.ElectHtrSts | QNL VAV-B-S10-04 Basement Floor Zone-02 Digitization Area B200 | OFF | ON | QNL_VAV_B_S10_004.ElectHtrSts
QNL_VAV_B_S10_004.HtrHiTempAlm | Heater High Temp Cut-Off Alarm | Normal | Alarm | QNL_VAV_B_S10_004.HtrHiTempAlm
QNL_VAV_B_S10_005.CommAlm | Communication Fail Alarm | Alarm | Healthy | QNL_VAV_B_S10_005.CommAlm
QNL_VAV_B_S10_005.ElectHtrSts | QNL VAV-B-S10-05 Basement Floor Zone-02 Digitization Area B200 | OFF | ON | QNL_VAV_B_S10_005.ElectHtrSts
QNL_VAV_B_S10_005.HtrHiTempAlm | Heater High Temp Cut-Off Alarm | Normal | Alarm | QNL_VAV_B_S10_005.HtrHiTempAlm
QNL_VAV_B_S10_006.CommAlm | Communication Fail Alarm | Alarm | Healthy | QNL_VAV_B_S10_006.CommAlm
QNL_VAV_B_S10_006.ElectHtrSts | QNL VAV-B-S10-06 Basement Floor Zone-02 Digitization Area B200 | OFF | ON | QNL_VAV_B_S10_006.ElectHtrSts
QNL_VAV_B_S10_006.HtrHiTempAlm | Heater High Temp Cut-Off Alarm | Normal | Alarm | QNL_VAV_B_S10_006.HtrHiTempAlm
QNL_VAV_B_S10_007.CommAlm | Communication Fail Alarm | Alarm | Healthy | QNL_VAV_B_S10_007.CommAlm
QNL_VAV_B_S10_007.ElectHtrSts | QNL VAV-B-S10-07 Basement Floor Zone-02 Digitization Area B200 | OFF | ON | QNL_VAV_B_S10_007.ElectHtrSts
QNL_VAV_B_S10_007.HtrHiTempAlm | Heater High Temp Cut-Off Alarm | Normal | Alarm | QNL_VAV_B_S10_007.HtrHiTempAlm
QNL_VAV_B_S10_008.CommAlm | Communication Fail Alarm | Alarm | Healthy | QNL_VAV_B_S10_008.CommAlm
QNL_VAV_B_S10_008.ElectHtrSts | QNL VAV-B-S10-08 Basement Floor Zone-02 Digitization Area B200 | OFF | ON | QNL_VAV_B_S10_008.ElectHtrSts
QNL_VAV_B_S10_008.HtrHiTempAlm | Heater High Temp Cut-Off Alarm | Normal | Alarm | QNL_VAV_B_S10_008.HtrHiTempAlm
QNL_VAV_B_S10_009.CommAlm | Communication Fail Alarm | Alarm | Healthy | QNL_VAV_B_S10_009.CommAlm
QNL_VAV_B_S10_009.ElectHtrSts | QNL VAV-B-S10-09 Basement Floor Zone-02 CR6 Circulation Corridor Leading to B207 | OFF | ON | QNL_VAV_B_S10_009.ElectHtrSts
QNL_VAV_B_S10_009.HtrHiTempAlm | Heater High Temp Cut-Off Alarm | Normal | Alarm | QNL_VAV_B_S10_009.HtrHiTempAlm
QNL_VAV_B_S10_010.CommAlm | Communication Fail Alarm | Alarm | Healthy | QNL_VAV_B_S10_010.CommAlm
QNL_VAV_B_S10_010.ElectHtrSts | QNL VAV-B-S10-10 Basement Floor Zone-02 CR6 Technical Services B204 | OFF | ON | QNL_VAV_B_S10_010.ElectHtrSts
QNL_VAV_B_S10_010.HtrHiTempAlm | Heater High Temp Cut-Off Alarm | Normal | Alarm | QNL_VAV_B_S10_010.HtrHiTempAlm
QNL_VAV_B_S10_011.CommAlm | Communication Fail Alarm | Alarm | Healthy | QNL_VAV_B_S10_011.CommAlm
QNL_VAV_B_S10_011.ElectHtrSts | QNL VAV-B-S10-11 Basement Floor Zone-02 CR6 Technical Services B204 | OFF | ON | QNL_VAV_B_S10_011.ElectHtrSts
QNL_VAV_B_S10_011.HtrHiTempAlm | Heater High Temp Cut-Off Alarm | Normal | Alarm | QNL_VAV_B_S10_011.HtrHiTempAlm
QNL_VAV_B_S10_012.CommAlm | Communication Fail Alarm | Alarm | Healthy | QNL_VAV_B_S10_012.CommAlm
QNL_VAV_B_S10_012.ElectHtrSts | QNL VAV-B-S10-12 Basement Floor Zone-02 CR6 Conversation Work Area B209 | OFF | ON | QNL_VAV_B_S10_012.ElectHtrSts
QNL_VAV_B_S10_012.HtrHiTempAlm | Heater High Temp Cut-Off Alarm | Normal | Alarm | QNL_VAV_B_S10_012.HtrHiTempAlm
QNL_VAV_B_S10_013.CommAlm | Communication Fail Alarm | Alarm | Healthy | QNL_VAV_B_S10_013.CommAlm
QNL_VAV_B_S10_013.ElectHtrSts | QNL VAV-B-S10-13 Basement Floor Zone-02 CR6 Conversation Work Area B209 | OFF | ON | QNL_VAV_B_S10_013.ElectHtrSts
QNL_VAV_B_S10_013.HtrHiTempAlm | Heater High Temp Cut-Off Alarm | Normal | Alarm | QNL_VAV_B_S10_013.HtrHiTempAlm
QNL_VAV_B_S10_014.CommAlm | Communication Fail Alarm | Alarm | Healthy | QNL_VAV_B_S10_014.CommAlm
QNL_VAV_B_S10_014.ElectHtrSts | QNL VAV-B-S10-14 Basement Floor Zone-02 CR6 Conversation Work Area B209 | OFF | ON | QNL_VAV_B_S10_014.ElectHtrSts
QNL_VAV_B_S10_014.HtrHiTempAlm | Heater High Temp Cut-Off Alarm | Normal | Alarm | QNL_VAV_B_S10_014.HtrHiTempAlm
QNL_VAV_B_S10_015.CommAlm | Communication Fail Alarm | Alarm | Healthy | QNL_VAV_B_S10_015.CommAlm
QNL_VAV_B_S10_015.ElectHtrSts | QNL VAV-B-S10-15 Basement Floor Zone-02 CR6 Instruction Outreach B206 | OFF | ON | QNL_VAV_B_S10_015.ElectHtrSts
QNL_VAV_B_S10_015.HtrHiTempAlm | Heater High Temp Cut-Off Alarm | Normal | Alarm | QNL_VAV_B_S10_015.HtrHiTempAlm
QNL_VAV_B_S10_016.CommAlm | Communication Fail Alarm | Alarm | Healthy | QNL_VAV_B_S10_016.CommAlm
QNL_VAV_B_S10_016.ElectHtrSts | QNL VAV-B-S10-16 Basement Floor Zone-02 CR6 Multimedia Presentation B205 | OFF | ON | QNL_VAV_B_S10_016.ElectHtrSts
QNL_VAV_B_S10_016.HtrHiTempAlm | Heater High Temp Cut-Off Alarm | Normal | Alarm | QNL_VAV_B_S10_016.HtrHiTempAlm
QNL_VAV_B_S10_017.CommAlm | Communication Fail Alarm | Alarm | Healthy | QNL_VAV_B_S10_017.CommAlm
QNL_VAV_B_S10_017.ElectHtrSts | QNL VAV-B-S10-17 Basement Floor Zone-02 CR6 Multimedia Presentation B205 | OFF | ON | QNL_VAV_B_S10_017.ElectHtrSts
QNL_VAV_B_S10_017.HtrHiTempAlm | Heater High Temp Cut-Off Alarm | Normal | Alarm | QNL_VAV_B_S10_017.HtrHiTempAlm
QNL_VAV_B_S10_018.CommAlm | Communication Fail Alarm | Alarm | Healthy | QNL_VAV_B_S10_018.CommAlm
QNL_VAV_B_S10_018.ElectHtrSts | QNL VAV-B-S10-18 Basement Floor Zone-02 CR6 Multimedia Presentation B205 | OFF | ON | QNL_VAV_B_S10_018.ElectHtrSts
QNL_VAV_B_S10_018.HtrHiTempAlm | Heater High Temp Cut-Off Alarm | Normal | Alarm | QNL_VAV_B_S10_018.HtrHiTempAlm
QNL_VAV_B_S10_019.CommAlm | Communication Fail Alarm | Alarm | Healthy | QNL_VAV_B_S10_019.CommAlm
QNL_VAV_B_S10_019.ElectHtrSts | QNL VAV-B-S10-19 Basement Floor Zone-02 CR6 Prof Librarian B208 | OFF | ON | QNL_VAV_B_S10_019.ElectHtrSts
QNL_VAV_B_S10_019.HtrHiTempAlm | Heater High Temp Cut-Off Alarm | Normal | Alarm | QNL_VAV_B_S10_019.HtrHiTempAlm
QNL_VAV_B_S10_020.CommAlm | Communication Fail Alarm | Alarm | Healthy | QNL_VAV_B_S10_020.CommAlm
QNL_VAV_B_S10_020.ElectHtrSts | QNL VAV-B-S10-20 Basement Floor Zone-03 CR6 Researchers Reading B027 | OFF | ON | QNL_VAV_B_S10_020.ElectHtrSts
QNL_VAV_B_S10_020.HtrHiTempAlm | Heater High Temp Cut-Off Alarm | Normal | Alarm | QNL_VAV_B_S10_020.HtrHiTempAlm
QNL_VAV_B_S10_021.CommAlm | Communication Fail Alarm | Alarm | Healthy | QNL_VAV_B_S10_021.CommAlm
QNL_VAV_B_S10_021.ElectHtrSts | QNL VAV-B-S10-21 Basement Floor Zone-03 CR6 Researchers Reading B027 | OFF | ON | QNL_VAV_B_S10_021.ElectHtrSts
QNL_VAV_B_S10_021.HtrHiTempAlm | Heater High Temp Cut-Off Alarm | Normal | Alarm | QNL_VAV_B_S10_021.HtrHiTempAlm
QNL_VAV_B_S10_022.CommAlm | Communication Fail Alarm | Alarm | Healthy | QNL_VAV_B_S10_022.CommAlm
QNL_VAV_B_S10_022.ElectHtrSts | QNL VAV-B-S10-22 Basement Floor Zone-03 CR6 Researchers Reading B027 | OFF | ON | QNL_VAV_B_S10_022.ElectHtrSts
QNL_VAV_B_S10_022.HtrHiTempAlm | Heater High Temp Cut-Off Alarm | Normal | Alarm | QNL_VAV_B_S10_022.HtrHiTempAlm
QNL_VAV_B_S10_023.CommAlm | Communication Fail Alarm | Alarm | Healthy | QNL_VAV_B_S10_023.CommAlm
QNL_VAV_B_S10_023.ElectHtrSts | QNL VAV-B-S10-23 Basement Floor Zone-03 CR6 Researchers Reading B027 | OFF | ON | QNL_VAV_B_S10_023.ElectHtrSts
QNL_VAV_B_S10_023.HtrHiTempAlm | Heater High Temp Cut-Off Alarm | Normal | Alarm | QNL_VAV_B_S10_023.HtrHiTempAlm
QNL_VAV_B_S10_024.CommAlm | Communication Fail Alarm | Alarm | Healthy | QNL_VAV_B_S10_024.CommAlm
QNL_VAV_B_S10_024.ElectHtrSts | QNL VAV-B-S10-24 Basement Floor Zone-02 Digitization Area | OFF | ON | QNL_VAV_B_S10_024.ElectHtrSts
QNL_VAV_B_S10_024.HtrHiTempAlm | Heater High Temp Cut-Off Alarm | Normal | Alarm | QNL_VAV_B_S10_024.HtrHiTempAlm
QNL_VAV_B_S11_001.CommAlm | Communication Fail Alarm | Alarm | Healthy | QNL_VAV_B_S11_001.CommAlm
QNL_VAV_B_S11_001.ElectHtrSts | QNL VAV-B-S11-01 Basement Floor Zone-01 Break Out Area B001A | OFF | ON | QNL_VAV_B_S11_001.ElectHtrSts
QNL_VAV_B_S11_001.HtrHiTempAlm | Heater High Temp Cut-Off Alarm | Normal | Alarm | QNL_VAV_B_S11_001.HtrHiTempAlm
QNL_VAV_B_S11_002.CommAlm | Communication Fail Alarm | Alarm | Healthy | QNL_VAV_B_S11_002.CommAlm
QNL_VAV_B_S11_002.ElectHtrSts | QNL VAV-B-S11-02 Basement Floor Zone-01 Tech. Services Area B001 | OFF | ON | QNL_VAV_B_S11_002.ElectHtrSts
QNL_VAV_B_S11_002.HtrHiTempAlm | Heater High Temp Cut-Off Alarm | Normal | Alarm | QNL_VAV_B_S11_002.HtrHiTempAlm
QNL_VAV_B_S11_003.CommAlm | Communication Fail Alarm | Alarm | Healthy | QNL_VAV_B_S11_003.CommAlm
QNL_VAV_B_S11_003.ElectHtrSts | QNL VAV-B-S11-03 Basement Floor Zone-01 Tech. Services Area B001 | OFF | ON | QNL_VAV_B_S11_003.ElectHtrSts
QNL_VAV_B_S11_003.HtrHiTempAlm | Heater High Temp Cut-Off Alarm | Normal | Alarm | QNL_VAV_B_S11_003.HtrHiTempAlm
QNL_VAV_B_S11_004.CommAlm | Communication Fail Alarm | Alarm | Healthy | QNL_VAV_B_S11_004.CommAlm
QNL_VAV_B_S11_004.ElectHtrSts | QNL VAV-B-S11-04 Basement Floor Zone-01 Tech. Services Area B001 | OFF | ON | QNL_VAV_B_S11_004.ElectHtrSts
QNL_VAV_B_S11_004.HtrHiTempAlm | Heater High Temp Cut-Off Alarm | Normal | Alarm | QNL_VAV_B_S11_004.HtrHiTempAlm
QNL_VAV_B_S11_005.CommAlm | Communication Fail Alarm | Alarm | Healthy | QNL_VAV_B_S11_005.CommAlm
QNL_VAV_B_S11_005.ElectHtrSts | QNL VAV-B-S11-05 Basement Floor Zone-01 Tech. Services Area B001 | OFF | ON | QNL_VAV_B_S11_005.ElectHtrSts
QNL_VAV_B_S11_005.HtrHiTempAlm | Heater High Temp Cut-Off Alarm | Normal | Alarm | QNL_VAV_B_S11_005.HtrHiTempAlm
QNL_VAV_B_S11_006.CommAlm | Communication Fail Alarm | Alarm | Healthy | QNL_VAV_B_S11_006.CommAlm
QNL_VAV_B_S11_006.ElectHtrSts | QNL VAV-B-S11-06 Basement Floor Zone-01 Tech. Services Area B001 | OFF | ON | QNL_VAV_B_S11_006.ElectHtrSts
QNL_VAV_B_S11_006.HtrHiTempAlm | Heater High Temp Cut-Off Alarm | Normal | Alarm | QNL_VAV_B_S11_006.HtrHiTempAlm
QNL_VAV_B_S11_007.CommAlm | Communication Fail Alarm | Alarm | Healthy | QNL_VAV_B_S11_007.CommAlm
QNL_VAV_B_S11_007.ElectHtrSts | QNL VAV-B-S11-07 Basement Floor Zone-01 Tech. Services Area B001 | OFF | ON | QNL_VAV_B_S11_007.ElectHtrSts
QNL_VAV_B_S11_007.HtrHiTempAlm | Heater High Temp Cut-Off Alarm | Normal | Alarm | QNL_VAV_B_S11_007.HtrHiTempAlm
QNL_VAV_B_S11_008.CommAlm | Communication Fail Alarm | Alarm | Healthy | QNL_VAV_B_S11_008.CommAlm
QNL_VAV_B_S11_008.ElectHtrSts | QNL VAV-B-S11-08 Basement Floor Zone-01 Tech. Services Area B001 | OFF | ON | QNL_VAV_B_S11_008.ElectHtrSts
QNL_VAV_B_S11_008.HtrHiTempAlm | Heater High Temp Cut-Off Alarm | Normal | Alarm | QNL_VAV_B_S11_008.HtrHiTempAlm
QNL_VAV_B_S11_009.CommAlm | Communication Fail Alarm | Alarm | Healthy | QNL_VAV_B_S11_009.CommAlm
QNL_VAV_B_S11_009.ElectHtrSts | QNL VAV-B-S11-09 Basement Floor Zone-01 Tech. Services Area B001 | OFF | ON | QNL_VAV_B_S11_009.ElectHtrSts
QNL_VAV_B_S11_009.HtrHiTempAlm | Heater High Temp Cut-Off Alarm | Normal | Alarm | QNL_VAV_B_S11_009.HtrHiTempAlm
QNL_VAV_B_S11_010.CommAlm | Communication Fail Alarm | Alarm | Healthy | QNL_VAV_B_S11_010.CommAlm
QNL_VAV_B_S11_010.ElectHtrSts | QNL VAV-B-S11-10 Basement Floor Zone-01 Tech. Services Area B001 | OFF | ON | QNL_VAV_B_S11_010.ElectHtrSts
QNL_VAV_B_S11_010.HtrHiTempAlm | Heater High Temp Cut-Off Alarm | Normal | Alarm | QNL_VAV_B_S11_010.HtrHiTempAlm
QNL_VAV_B_S11_011.CommAlm | Communication Fail Alarm | Alarm | Healthy | QNL_VAV_B_S11_011.CommAlm
QNL_VAV_B_S11_011.ElectHtrSts | QNL VAV-B-S11-11 Basement Floor Zone-01 Break Out Area B001A | OFF | ON | QNL_VAV_B_S11_011.ElectHtrSts
QNL_VAV_B_S11_011.HtrHiTempAlm | Heater High Temp Cut-Off Alarm | Normal | Alarm | QNL_VAV_B_S11_011.HtrHiTempAlm
QNL_VAV_B_S11_012.CommAlm | Communication Fail Alarm | Alarm | Healthy | QNL_VAV_B_S11_012.CommAlm
QNL_VAV_B_S11_012.ElectHtrSts | QNL VAV-B-S11-12 Basement Floor Zone-01 Tech. Services Area B001 | OFF | ON | QNL_VAV_B_S11_012.ElectHtrSts
QNL_VAV_B_S11_012.HtrHiTempAlm | Heater High Temp Cut-Off Alarm | Normal | Alarm | QNL_VAV_B_S11_012.HtrHiTempAlm
QNL_VAV_B_S11_013.CommAlm | Communication Fail Alarm | Alarm | Healthy | QNL_VAV_B_S11_013.CommAlm
QNL_VAV_B_S11_013.ElectHtrSts | QNL VAV-B-S11-13 Basement Floor Zone-01 Tech. Services Area B001 | OFF | ON | QNL_VAV_B_S11_013.ElectHtrSts
QNL_VAV_B_S11_013.HtrHiTempAlm | Heater High Temp Cut-Off Alarm | Normal | Alarm | QNL_VAV_B_S11_013.HtrHiTempAlm
QNL_VAV_B_S11_014.CommAlm | Communication Fail Alarm | Alarm | Healthy | QNL_VAV_B_S11_014.CommAlm
QNL_VAV_B_S11_014.ElectHtrSts | Electric battery Heater On/Off Status | OFF | ON | QNL_VAV_B_S11_014.ElectHtrSts
QNL_VAV_B_S11_014.HtrHiTempAlm | Heater High Temp Cut-Off Alarm | Normal | Alarm | QNL_VAV_B_S11_014.HtrHiTempAlm
QNL_VAV_B_S11_015.CommAlm | Communication Fail Alarm | Alarm | Healthy | QNL_VAV_B_S11_015.CommAlm
QNL_VAV_B_S11_015.ElectHtrSts | QNL VAV-B-S11-15 Basement Floor Zone-01 Tech. Services Area B001 | OFF | ON | QNL_VAV_B_S11_015.ElectHtrSts
QNL_VAV_B_S11_015.HtrHiTempAlm | Heater High Temp Cut-Off Alarm | Normal | Alarm | QNL_VAV_B_S11_015.HtrHiTempAlm
QNL_VAV_B_S11_016.CommAlm | Communication Fail Alarm | Alarm | Healthy | QNL_VAV_B_S11_016.CommAlm
QNL_VAV_B_S11_016.ElectHtrSts | QNL VAV-B-S11-16 Basement Floor Zone-01 Tech. Services Area B001 | OFF | ON | QNL_VAV_B_S11_016.ElectHtrSts
QNL_VAV_B_S11_016.HtrHiTempAlm | Heater High Temp Cut-Off Alarm | Normal | Alarm | QNL_VAV_B_S11_016.HtrHiTempAlm
QNL_VAV_B_S11_017.CommAlm | Communication Fail Alarm | Alarm | Healthy | QNL_VAV_B_S11_017.CommAlm
QNL_VAV_B_S11_017.ElectHtrSts | QNL VAV-B-S11-17 Basement Floor Zone-01 Tech. Services Area B001 | OFF | ON | QNL_VAV_B_S11_017.ElectHtrSts
QNL_VAV_B_S11_017.HtrHiTempAlm | Heater High Temp Cut-Off Alarm | Normal | Alarm | QNL_VAV_B_S11_017.HtrHiTempAlm
QNL_VAV_B_S11_018.CommAlm | Communication Fail Alarm | Alarm | Healthy | QNL_VAV_B_S11_018.CommAlm
QNL_VAV_B_S11_018.ElectHtrSts | QNL VAV-B-S11-18 Basement Floor Zone-01 Tech. Services Area B001 | OFF | ON | QNL_VAV_B_S11_018.ElectHtrSts
QNL_VAV_B_S11_018.HtrHiTempAlm | Heater High Temp Cut-Off Alarm | Normal | Alarm | QNL_VAV_B_S11_018.HtrHiTempAlm
QNL_VAV_B_S11_019.CommAlm | Communication Fail Alarm | Alarm | Healthy | QNL_VAV_B_S11_019.CommAlm
QNL_VAV_B_S11_019.ElectHtrSts | QNL VAV-B-S11-19 Basement Floor Zone-01 Tech. Services Area B001 | OFF | ON | QNL_VAV_B_S11_019.ElectHtrSts
QNL_VAV_B_S11_019.HtrHiTempAlm | Heater High Temp Cut-Off Alarm | Normal | Alarm | QNL_VAV_B_S11_019.HtrHiTempAlm
QNL_VAV_B_S11_020.CommAlm | Communication Fail Alarm | Alarm | Healthy | QNL_VAV_B_S11_020.CommAlm
QNL_VAV_B_S11_020.ElectHtrSts | QNL VAV-B-S11-20 Basement Floor Zone-01 Tech. Services Area B001 | OFF | ON | QNL_VAV_B_S11_020.ElectHtrSts
QNL_VAV_B_S11_020.HtrHiTempAlm | Heater High Temp Cut-Off Alarm | Normal | Alarm | QNL_VAV_B_S11_020.HtrHiTempAlm
QNL_VAV_B_S11_021.CommAlm | Communication Fail Alarm | Alarm | Healthy | QNL_VAV_B_S11_021.CommAlm
QNL_VAV_B_S11_021.ElectHtrSts | QNL VAV-B-S11-21 Basement Floor Zone-01 Reception & Lounge B009 | OFF | ON | QNL_VAV_B_S11_021.ElectHtrSts
QNL_VAV_B_S11_021.HtrHiTempAlm | Heater High Temp Cut-Off Alarm | Normal | Alarm | QNL_VAV_B_S11_021.HtrHiTempAlm
QNL_VAV_B_S11_022.CommAlm | Communication Fail Alarm | Alarm | Healthy | QNL_VAV_B_S11_022.CommAlm
QNL_VAV_B_S11_022.ElectHtrSts | QNL VAV-B-S11-22 Basement Floor Zone-01 Corridor Leading to Reception & Lounge B009 | OFF | ON | QNL_VAV_B_S11_022.ElectHtrSts
QNL_VAV_B_S11_022.HtrHiTempAlm | Heater High Temp Cut-Off Alarm | Normal | Alarm | QNL_VAV_B_S11_022.HtrHiTempAlm
QNL_VAV_B_S11_023.CommAlm | Communication Fail Alarm | Alarm | Healthy | QNL_VAV_B_S11_023.CommAlm
QNL_VAV_B_S11_023.ElectHtrSts | QNL VAV-B-S11-23 Basement Floor Zone-01 Corridor Leading to Reception & Lounge B009 | OFF | ON | QNL_VAV_B_S11_023.ElectHtrSts
QNL_VAV_B_S11_023.HtrHiTempAlm | Heater High Temp Cut-Off Alarm | Normal | Alarm | QNL_VAV_B_S11_023.HtrHiTempAlm
QNL_VAV_B_S11_024.CommAlm | Communication Fail Alarm | Alarm | Healthy | QNL_VAV_B_S11_024.CommAlm
QNL_VAV_B_S11_024.ElectHtrSts | QNL VAV-B-S11-24 Basement Floor Zone-01 Kitchen B002 | OFF | ON | QNL_VAV_B_S11_024.ElectHtrSts
QNL_VAV_B_S11_024.HtrHiTempAlm | Heater High Temp Cut-Off Alarm | Normal | Alarm | QNL_VAV_B_S11_024.HtrHiTempAlm
QNL_VAV_B_S11_025.CommAlm | Communication Fail Alarm | Alarm | Healthy | QNL_VAV_B_S11_025.CommAlm
QNL_VAV_B_S11_025.ElectHtrSts | QNL VAV-B-S11-25 Basement Floor Zone-01 Storage B028 | OFF | ON | QNL_VAV_B_S11_025.ElectHtrSts
QNL_VAV_B_S11_025.HtrHiTempAlm | Heater High Temp Cut-Off Alarm | Normal | Alarm | QNL_VAV_B_S11_025.HtrHiTempAlm
QNL_VAV_B_S11_026.CommAlm | Communication Fail Alarm | Alarm | Healthy | QNL_VAV_B_S11_026.CommAlm
QNL_VAV_B_S11_026.ElectHtrSts | Electric battery Heater On/Off Status | OFF | ON | QNL_VAV_B_S11_026.ElectHtrSts
QNL_VAV_B_S11_026.HtrHiTempAlm | Heater High Temp Cut-Off Alarm | Normal | Alarm | QNL_VAV_B_S11_026.HtrHiTempAlm
QNL_VAV_B_S11_027.CommAlm | Communication Fail Alarm | Alarm | Healthy | QNL_VAV_B_S11_027.CommAlm
QNL_VAV_B_S11_027.ElectHtrSts | Electric battery Heater On/Off Status | OFF | ON | QNL_VAV_B_S11_027.ElectHtrSts
QNL_VAV_B_S11_027.HtrHiTempAlm | Heater High Temp Cut-Off Alarm | Normal | Alarm | QNL_VAV_B_S11_027.HtrHiTempAlm
QNL_VAV_B_S11_028.CommAlm | Communication Fail Alarm | Alarm | Healthy | QNL_VAV_B_S11_028.CommAlm
QNL_VAV_B_S11_028.ElectHtrSts | Electric battery Heater On/Off Status | OFF | ON | QNL_VAV_B_S11_028.ElectHtrSts
QNL_VAV_B_S11_028.HtrHiTempAlm | Heater High Temp Cut-Off Alarm | Normal | Alarm | QNL_VAV_B_S11_028.HtrHiTempAlm
QNL_VAV_B_S11_029.CommAlm | Communication Fail Alarm | Alarm | Healthy | QNL_VAV_B_S11_029.CommAlm
QNL_VAV_B_S11_029.ElectHtrSts | Electric battery Heater On/Off Status | OFF | ON | QNL_VAV_B_S11_029.ElectHtrSts
QNL_VAV_B_S11_029.HtrHiTempAlm | Heater High Temp Cut-Off Alarm | Normal | Alarm | QNL_VAV_B_S11_029.HtrHiTempAlm
QNL_VAV_B_S11_030.CommAlm | Communication Fail Alarm | Alarm | Healthy | QNL_VAV_B_S11_030.CommAlm
QNL_VAV_B_S11_030.ElectHtrSts | Electric battery Heater On/Off Status | OFF | ON | QNL_VAV_B_S11_030.ElectHtrSts
QNL_VAV_B_S11_030.HtrHiTempAlm | Heater High Temp Cut-Off Alarm | Normal | Alarm | QNL_VAV_B_S11_030.HtrHiTempAlm
QNL_VAV_B_S11_031.CommAlm | Communication Fail Alarm | Alarm | Healthy | QNL_VAV_B_S11_031.CommAlm
QNL_VAV_B_S11_031.ElectHtrSts | Electric battery Heater On/Off Status | OFF | ON | QNL_VAV_B_S11_031.ElectHtrSts
QNL_VAV_B_S11_031.HtrHiTempAlm | Heater High Temp Cut-Off Alarm | Normal | Alarm | QNL_VAV_B_S11_031.HtrHiTempAlm
QNL_VAV_B_S11_032.CommAlm | Communication Fail Alarm | Alarm | Healthy | QNL_VAV_B_S11_032.CommAlm
QNL_VAV_B_S11_032.ElectHtrSts | Electric battery Heater On/Off Status | OFF | ON | QNL_VAV_B_S11_032.ElectHtrSts
QNL_VAV_B_S11_032.HtrHiTempAlm | Heater High Temp Cut-Off Alarm | Normal | Alarm | QNL_VAV_B_S11_032.HtrHiTempAlm
QNL_VAV_B_S11_033.CommAlm | Communication Fail Alarm | Alarm | Healthy | QNL_VAV_B_S11_033.CommAlm
QNL_VAV_B_S11_033.ElectHtrSts | Electric battery Heater On/Off Status | OFF | ON | QNL_VAV_B_S11_033.ElectHtrSts
QNL_VAV_B_S11_033.HtrHiTempAlm | Heater High Temp Cut-Off Alarm | Normal | Alarm | QNL_VAV_B_S11_033.HtrHiTempAlm
QNL_VAV_B_S11_034.CommAlm | Communication Fail Alarm | Alarm | Healthy | QNL_VAV_B_S11_034.CommAlm
QNL_VAV_B_S11_034.ElectHtrSts | Electric battery Heater On/Off Status | OFF | ON | QNL_VAV_B_S11_034.ElectHtrSts
QNL_VAV_B_S11_034.HtrHiTempAlm | Heater High Temp Cut-Off Alarm | Normal | Alarm | QNL_VAV_B_S11_034.HtrHiTempAlm
QNL_VAV_B_S11_035.CommAlm | Communication Fail Alarm | Alarm | Healthy | QNL_VAV_B_S11_035.CommAlm
QNL_VAV_B_S11_035.ElectHtrSts | Electric battery Heater On/Off Status | OFF | ON | QNL_VAV_B_S11_035.ElectHtrSts
QNL_VAV_B_S11_035.HtrHiTempAlm | Heater High Temp Cut-Off Alarm | Normal | Alarm | QNL_VAV_B_S11_035.HtrHiTempAlm
QNL_VAV_B_S11_036.CommAlm | Communication Fail Alarm | Alarm | Healthy | QNL_VAV_B_S11_036.CommAlm
QNL_VAV_B_S11_036.ElectHtrSts | Electric battery Heater On/Off Status | OFF | ON | QNL_VAV_B_S11_036.ElectHtrSts
QNL_VAV_B_S11_036.HtrHiTempAlm | Heater High Temp Cut-Off Alarm | Normal | Alarm | QNL_VAV_B_S11_036.HtrHiTempAlm
QNL_VAV_B_S11_037.CommAlm | Communication Fail Alarm | Alarm | Healthy | QNL_VAV_B_S11_037.CommAlm
QNL_VAV_B_S11_037.ElectHtrSts | Electric battery Heater On/Off Status | OFF | ON | QNL_VAV_B_S11_037.ElectHtrSts
QNL_VAV_B_S11_037.HtrHiTempAlm | Heater High Temp Cut-Off Alarm | Normal | Alarm | QNL_VAV_B_S11_037.HtrHiTempAlm
QNL_VAV_B_S11_038.CommAlm | Communication Fail Alarm | Alarm | Healthy | QNL_VAV_B_S11_038.CommAlm
QNL_VAV_B_S11_038.ElectHtrSts | Electric battery Heater On/Off Status | OFF | ON | QNL_VAV_B_S11_038.ElectHtrSts
QNL_VAV_B_S11_038.HtrHiTempAlm | Heater High Temp Cut-Off Alarm | Normal | Alarm | QNL_VAV_B_S11_038.HtrHiTempAlm
QNL_VAV_B_S11_039.CommAlm | Communication Fail Alarm | Alarm | Healthy | QNL_VAV_B_S11_039.CommAlm
QNL_VAV_B_S11_039.ElectHtrSts | Electric battery Heater On/Off Status | OFF | ON | QNL_VAV_B_S11_039.ElectHtrSts
QNL_VAV_B_S11_039.HtrHiTempAlm | Heater High Temp Cut-Off Alarm | Normal | Alarm | QNL_VAV_B_S11_039.HtrHiTempAlm
QNL_VAV_B_S11_040.CommAlm | Communication Fail Alarm | Alarm | Healthy | QNL_VAV_B_S11_040.CommAlm
QNL_VAV_B_S11_040.ElectHtrSts | Electric battery Heater On/Off Status | OFF | ON | QNL_VAV_B_S11_040.ElectHtrSts
QNL_VAV_B_S11_040.HtrHiTempAlm | Heater High Temp Cut-Off Alarm | Normal | Alarm | QNL_VAV_B_S11_040.HtrHiTempAlm
QNL_VAV_B_S11_041.CommAlm | Communication Fail Alarm | Alarm | Healthy | QNL_VAV_B_S11_041.CommAlm
QNL_VAV_B_S11_041.ElectHtrSts | Electric battery Heater On/Off Status | OFF | ON | QNL_VAV_B_S11_041.ElectHtrSts
QNL_VAV_B_S11_041.HtrHiTempAlm | Heater High Temp Cut-Off Alarm | Normal | Alarm | QNL_VAV_B_S11_041.HtrHiTempAlm
QNL_VAV_B_S11_042.CommAlm | Communication Fail Alarm | Alarm | Healthy | QNL_VAV_B_S11_042.CommAlm
QNL_VAV_B_S11_042.ElectHtrSts | Electric battery Heater On/Off Status | OFF | ON | QNL_VAV_B_S11_042.ElectHtrSts
QNL_VAV_B_S11_042.HtrHiTempAlm | Heater High Temp Cut-Off Alarm | Normal | Alarm | QNL_VAV_B_S11_042.HtrHiTempAlm
QNL_VAV_B_S11_043.CommAlm | Communication Fail Alarm | Alarm | Healthy | QNL_VAV_B_S11_043.CommAlm
QNL_VAV_B_S11_043.ElectHtrSts | QNL VAV-B-S11-43 Basement Floor Zone-01 Receiving Area B008 | OFF | ON | QNL_VAV_B_S11_043.ElectHtrSts
QNL_VAV_B_S11_043.HtrHiTempAlm | Heater High Temp Cut-Off Alarm | Normal | Alarm | QNL_VAV_B_S11_043.HtrHiTempAlm
QNL_VAV_B_S11_044.CommAlm | Communication Fail Alarm | Alarm | Healthy | QNL_VAV_B_S11_044.CommAlm
QNL_VAV_B_S11_044.ElectHtrSts | QNL VAV-B-S11-44 Basement Floor Zone-01 Receiving Area B008 | OFF | ON | QNL_VAV_B_S11_044.ElectHtrSts
QNL_VAV_B_S11_044.HtrHiTempAlm | Heater High Temp Cut-Off Alarm | Normal | Alarm | QNL_VAV_B_S11_044.HtrHiTempAlm
QNL_VAV_B_S11_045.CommAlm | Communication Fail Alarm | Alarm | Healthy | QNL_VAV_B_S11_045.CommAlm
QNL_VAV_B_S11_045.ElectHtrSts | QNL VAV-B-S11-45 Basement Floor Zone-01 Receiving Area B008 | OFF | ON | QNL_VAV_B_S11_045.ElectHtrSts
QNL_VAV_B_S11_045.HtrHiTempAlm | Heater High Temp Cut-Off Alarm | Normal | Alarm | QNL_VAV_B_S11_045.HtrHiTempAlm
QNL_VAV_B_S11_046.CommAlm | Communication Fail Alarm | Alarm | Healthy | QNL_VAV_B_S11_046.CommAlm
QNL_VAV_B_S11_046.ElectHtrSts | QNL VAV-B-S11-46 Basement Floor Zone-01 Receiving Area B008 | OFF | ON | QNL_VAV_B_S11_046.ElectHtrSts
QNL_VAV_B_S11_046.HtrHiTempAlm | Heater High Temp Cut-Off Alarm | Normal | Alarm | QNL_VAV_B_S11_046.HtrHiTempAlm
QNL_VAV_B_S13_001.CommAlm | Communication Fail Alarm | Alarm | Healthy | QNL_VAV_B_S13_001.CommAlm
QNL_VAV_B_S13_001.ElectHtrSts | Electric battery Heater On/Off Status | OFF | ON | QNL_VAV_B_S13_001.ElectHtrSts
QNL_VAV_B_S13_001.HtrHiTempAlm | Heater High Temp Cut-Off Alarm | Normal | Alarm | QNL_VAV_B_S13_001.HtrHiTempAlm
QNL_VAV_B_S13_002.CommAlm | Communication Fail Alarm | Alarm | Healthy | QNL_VAV_B_S13_002.CommAlm
QNL_VAV_B_S13_002.ElectHtrSts | Electric battery Heater On/Off Status | OFF | ON | QNL_VAV_B_S13_002.ElectHtrSts
QNL_VAV_B_S13_002.HtrHiTempAlm | Heater High Temp Cut-Off Alarm | Normal | Alarm | QNL_VAV_B_S13_002.HtrHiTempAlm
QNL_VAV_B_S13_003.CommAlm | Communication Fail Alarm | Alarm | Healthy | QNL_VAV_B_S13_003.CommAlm
QNL_VAV_B_S13_003.ElectHtrSts | QNL VAV-B-S13-03 Basement Floor Zone-02 Processing Room B103 | OFF | ON | QNL_VAV_B_S13_003.ElectHtrSts
QNL_VAV_B_S13_003.HtrHiTempAlm | Heater High Temp Cut-Off Alarm | Normal | Alarm | QNL_VAV_B_S13_003.HtrHiTempAlm
QNL_VAV_B_S13_004.CommAlm | Communication Fail Alarm | Alarm | Healthy | QNL_VAV_B_S13_004.CommAlm
QNL_VAV_B_S13_004.ElectHtrSts | QNL VAV-B-S13-04 Basement Floor Zone-02 Processing Room B103 | OFF | ON | QNL_VAV_B_S13_004.ElectHtrSts
QNL_VAV_B_S13_004.HtrHiTempAlm | Heater High Temp Cut-Off Alarm | Normal | Alarm | QNL_VAV_B_S13_004.HtrHiTempAlm
QNL_VAV_B_S13_005.CommAlm | Communication Fail Alarm | Alarm | Healthy | QNL_VAV_B_S13_005.CommAlm
QNL_VAV_B_S13_005.ElectHtrSts | QNL VAV-B-S13-05 Basement Floor Zone-02 Processing Room B103 | OFF | ON | QNL_VAV_B_S13_005.ElectHtrSts
QNL_VAV_B_S13_005.HtrHiTempAlm | Heater High Temp Cut-Off Alarm | Normal | Alarm | QNL_VAV_B_S13_005.HtrHiTempAlm
QNL_VAV_B_S13_006.CommAlm | Communication Fail Alarm | Alarm | Healthy | QNL_VAV_B_S13_006.CommAlm
QNL_VAV_B_S13_006.ElectHtrSts | QNL VAV-B-S13-06 Basement Floor Zone-01 Fumigation Room B085 | OFF | ON | QNL_VAV_B_S13_006.ElectHtrSts
QNL_VAV_B_S13_006.HtrHiTempAlm | Heater High Temp Cut-Off Alarm | Normal | Alarm | QNL_VAV_B_S13_006.HtrHiTempAlm
QNL_VAV_B_S13_007.CommAlm | Communication Fail Alarm | Alarm | Healthy | QNL_VAV_B_S13_007.CommAlm
QNL_VAV_B_S13_007.ElectHtrSts | Electric battery Heater On/Off Status | OFF | ON | QNL_VAV_B_S13_007.ElectHtrSts
QNL_VAV_B_S13_007.HtrHiTempAlm | Heater High Temp Cut-Off Alarm | Normal | Alarm | QNL_VAV_B_S13_007.HtrHiTempAlm
QNL_VAV_B_S13_008.CommAlm | Communication Fail Alarm | Alarm | Healthy | QNL_VAV_B_S13_008.CommAlm
QNL_VAV_B_S13_008.ElectHtrSts | QNL VAV-B-S13-08 Basement Floor Zone-02 Security Control Room B105 | OFF | ON | QNL_VAV_B_S13_008.ElectHtrSts
QNL_VAV_B_S13_008.HtrHiTempAlm | Heater High Temp Cut-Off Alarm | Normal | Alarm | QNL_VAV_B_S13_008.HtrHiTempAlm
QNL_VAV_B_S14_001.CommAlm | Communication Fail Alarm | Alarm | Healthy | QNL_VAV_B_S14_001.CommAlm
QNL_VAV_B_S14_001.ElectHtrSts | Electric battery Heater On/Off Status | OFF | ON | QNL_VAV_B_S14_001.ElectHtrSts
QNL_VAV_B_S14_001.HtrHiTempAlm | Heater High Temp Cut-Off Alarm | Normal | Alarm | QNL_VAV_B_S14_001.HtrHiTempAlm
QNL_VAV_B_S14_002.CommAlm | Communication Fail Alarm | Alarm | Healthy | QNL_VAV_B_S14_002.CommAlm
QNL_VAV_B_S14_002.ElectHtrSts | Electric battery Heater On/Off Status | OFF | ON | QNL_VAV_B_S14_002.ElectHtrSts
QNL_VAV_B_S14_002.HtrHiTempAlm | Heater High Temp Cut-Off Alarm | Normal | Alarm | QNL_VAV_B_S14_002.HtrHiTempAlm
QNL_VAV_B_S14_003.CommAlm | Communication Fail Alarm | Alarm | Healthy | QNL_VAV_B_S14_003.CommAlm
QNL_VAV_B_S14_003.ElectHtrSts | Electric battery Heater On/Off Status | OFF | ON | QNL_VAV_B_S14_003.ElectHtrSts
QNL_VAV_B_S14_003.HtrHiTempAlm | Heater High Temp Cut-Off Alarm | Normal | Alarm | QNL_VAV_B_S14_003.HtrHiTempAlm
QNL_VAV_B_S14_004.CommAlm | Communication Fail Alarm | Alarm | Healthy | QNL_VAV_B_S14_004.CommAlm
QNL_VAV_B_S14_004.ElectHtrSts | QNL VAV-B-S14-04 Basement Floor Zone-02 Digitization Room B041 | OFF | ON | QNL_VAV_B_S14_004.ElectHtrSts
QNL_VAV_B_S14_004.HtrHiTempAlm | Heater High Temp Cut-Off Alarm | Normal | Alarm | QNL_VAV_B_S14_004.HtrHiTempAlm
QNL_VAV_B_S14_005.CommAlm | Communication Fail Alarm | Alarm | Healthy | QNL_VAV_B_S14_005.CommAlm
QNL_VAV_B_S14_005.ElectHtrSts | QNL VAV-B-S14-05 Basement Floor Zone-02 Digitization Room B041 | OFF | ON | QNL_VAV_B_S14_005.ElectHtrSts
QNL_VAV_B_S14_005.HtrHiTempAlm | Heater High Temp Cut-Off Alarm | Normal | Alarm | QNL_VAV_B_S14_005.HtrHiTempAlm
QNL_VAV_B_S14_006.CommAlm | Communication Fail Alarm | Alarm | Healthy | QNL_VAV_B_S14_006.CommAlm
QNL_VAV_B_S14_006.ElectHtrSts | QNL VAV-B-S14-06 Basement Floor Zone-02 Digitization Room B041 | OFF | ON | QNL_VAV_B_S14_006.ElectHtrSts
QNL_VAV_B_S14_006.HtrHiTempAlm | Heater High Temp Cut-Off Alarm | Normal | Alarm | QNL_VAV_B_S14_006.HtrHiTempAlm
QNL_VAV_B_S14_007.CommAlm | Communication Fail Alarm | Alarm | Healthy | QNL_VAV_B_S14_007.CommAlm
QNL_VAV_B_S14_007.ElectHtrSts | Electric battery Heater On/Off Status | OFF | ON | QNL_VAV_B_S14_007.ElectHtrSts
QNL_VAV_B_S14_007.HtrHiTempAlm | Heater High Temp Cut-Off Alarm | Normal | Alarm | QNL_VAV_B_S14_007.HtrHiTempAlm
QNL_VAV_B_S14_008.CommAlm | Communication Fail Alarm | Alarm | Healthy | QNL_VAV_B_S14_008.CommAlm
QNL_VAV_B_S14_008.ElectHtrSts | Electric battery Heater On/Off Status | OFF | ON | QNL_VAV_B_S14_008.ElectHtrSts
QNL_VAV_B_S14_008.HtrHiTempAlm | Heater High Temp Cut-Off Alarm | Normal | Alarm | QNL_VAV_B_S14_008.HtrHiTempAlm
QNL_VAV_B_S14_009.CommAlm | Communication Fail Alarm | Alarm | Healthy | QNL_VAV_B_S14_009.CommAlm
QNL_VAV_B_S14_009.ElectHtrSts | QNL VAV-B-S14-09 Basement Floor Zone-02 Digitization Room B041 | OFF | ON | QNL_VAV_B_S14_009.ElectHtrSts
QNL_VAV_B_S14_009.HtrHiTempAlm | Heater High Temp Cut-Off Alarm | Normal | Alarm | QNL_VAV_B_S14_009.HtrHiTempAlm
QNL_VAV_B_S14_010.CommAlm | Communication Fail Alarm | Alarm | Healthy | QNL_VAV_B_S14_010.CommAlm
QNL_VAV_B_S14_010.ElectHtrSts | QNL VAV-B-S14-10 Basement Floor Zone-02 Digitization Room B041 | OFF | ON | QNL_VAV_B_S14_010.ElectHtrSts
QNL_VAV_B_S14_010.HtrHiTempAlm | Heater High Temp Cut-Off Alarm | Normal | Alarm | QNL_VAV_B_S14_010.HtrHiTempAlm
QNL_VAV_B_S14_011.CommAlm | Communication Fail Alarm | Alarm | Healthy | QNL_VAV_B_S14_011.CommAlm
QNL_VAV_B_S14_011.ElectHtrSts | QNL VAV-B-S14-11 Basement Floor Zone-02 Digitization Room B041 | OFF | ON | QNL_VAV_B_S14_011.ElectHtrSts
QNL_VAV_B_S14_011.HtrHiTempAlm | Heater High Temp Cut-Off Alarm | Normal | Alarm | QNL_VAV_B_S14_011.HtrHiTempAlm
QNL_VAV_B_S14_012.CommAlm | Communication Fail Alarm | Alarm | Healthy | QNL_VAV_B_S14_012.CommAlm
QNL_VAV_B_S14_012.ElectHtrSts | QNL VAV-B-S14-12 Basement Floor Zone-02 Digitization Room B041 | OFF | ON | QNL_VAV_B_S14_012.ElectHtrSts
QNL_VAV_B_S14_012.HtrHiTempAlm | Heater High Temp Cut-Off Alarm | Normal | Alarm | QNL_VAV_B_S14_012.HtrHiTempAlm
QNL_VAV_B_S14_013.CommAlm | Communication Fail Alarm | Alarm | Healthy | QNL_VAV_B_S14_013.CommAlm
QNL_VAV_B_S14_013.ElectHtrSts | Electric battery Heater On/Off Status | OFF | ON | QNL_VAV_B_S14_013.ElectHtrSts
QNL_VAV_B_S14_013.HtrHiTempAlm | Heater High Temp Cut-Off Alarm | Normal | Alarm | QNL_VAV_B_S14_013.HtrHiTempAlm
QNL_VAV_B_S14_014.CommAlm | Communication Fail Alarm | Alarm | Healthy | QNL_VAV_B_S14_014.CommAlm
QNL_VAV_B_S14_014.ElectHtrSts | Electric battery Heater On/Off Status | OFF | ON | QNL_VAV_B_S14_014.ElectHtrSts
QNL_VAV_B_S14_014.HtrHiTempAlm | Heater High Temp Cut-Off Alarm | Normal | Alarm | QNL_VAV_B_S14_014.HtrHiTempAlm
QNL_VAV_B_S14_015.CommAlm | Communication Fail Alarm | Alarm | Healthy | QNL_VAV_B_S14_015.CommAlm
QNL_VAV_B_S14_015.ElectHtrSts | QNL VAV-B-S14-15 Basement Floor Zone-02 Reception & Lounge B042 | OFF | ON | QNL_VAV_B_S14_015.ElectHtrSts
QNL_VAV_B_S14_015.HtrHiTempAlm | Heater High Temp Cut-Off Alarm | Normal | Alarm | QNL_VAV_B_S14_015.HtrHiTempAlm
QNL_VAV_B_S14_016.CommAlm | Communication Fail Alarm | Alarm | Healthy | QNL_VAV_B_S14_016.CommAlm
QNL_VAV_B_S14_016.ElectHtrSts | QNL VAV-B-S14-16 Basement Floor Zone-02 Reception & Lounge B042 | OFF | ON | QNL_VAV_B_S14_016.ElectHtrSts
QNL_VAV_B_S14_016.HtrHiTempAlm | Heater High Temp Cut-Off Alarm | Normal | Alarm | QNL_VAV_B_S14_016.HtrHiTempAlm
QNL_VAV_B_S14_040.CommAlm | Communication Fail Alarm | Alarm | Healthy | QNL_VAV_B_S14_040.CommAlm
QNL_VAV_B_S14_040.ElectHtrSts | Electric battery Heater On/Off Status | OFF | ON | QNL_VAV_B_S14_040.ElectHtrSts
QNL_VAV_B_S14_040.HtrHiTempAlm | Heater High Temp Cut-Off Alarm | Normal | Alarm | QNL_VAV_B_S14_040.HtrHiTempAlm
QNL_VAV_B_S14_041.CommAlm | Communication Fail Alarm | Alarm | Healthy | QNL_VAV_B_S14_041.CommAlm
QNL_VAV_B_S14_041.ElectHtrSts | QNL VAV-B-S14-41 Basement Floor Zone-02 Fine Binding B044 | OFF | ON | QNL_VAV_B_S14_041.ElectHtrSts
QNL_VAV_B_S14_041.HtrHiTempAlm | Heater High Temp Cut-Off Alarm | Normal | Alarm | QNL_VAV_B_S14_041.HtrHiTempAlm
QNL_VAV_B_S14_042.CommAlm | Communication Fail Alarm | Alarm | Healthy | QNL_VAV_B_S14_042.CommAlm
QNL_VAV_B_S14_042.ElectHtrSts | QNL VAV-B-S14-42 Basement Floor Zone-02 Binding & Preservation B043 | OFF | ON | QNL_VAV_B_S14_042.ElectHtrSts
QNL_VAV_B_S14_042.HtrHiTempAlm | Heater High Temp Cut-Off Alarm | Normal | Alarm | QNL_VAV_B_S14_042.HtrHiTempAlm
QNL_VAV_B_S14_043.CommAlm | Communication Fail Alarm | Alarm | Healthy | QNL_VAV_B_S14_043.CommAlm
QNL_VAV_B_S14_043.ElectHtrSts | QNL VAV-B-S14-43 Basement Floor Zone-02 Binding & Preservation B043 | OFF | ON | QNL_VAV_B_S14_043.ElectHtrSts
QNL_VAV_B_S14_043.HtrHiTempAlm | Heater High Temp Cut-Off Alarm | Normal | Alarm | QNL_VAV_B_S14_043.HtrHiTempAlm
QNL_VAV_B_S14_044.CommAlm | Communication Fail Alarm | Alarm | Healthy | QNL_VAV_B_S14_044.CommAlm
QNL_VAV_B_S14_044.ElectHtrSts | QNL VAV-B-S14-44 Basement Floor Zone-02 Binding & Preservation B043 | OFF | ON | QNL_VAV_B_S14_044.ElectHtrSts
QNL_VAV_B_S14_044.HtrHiTempAlm | Heater High Temp Cut-Off Alarm | Normal | Alarm | QNL_VAV_B_S14_044.HtrHiTempAlm
QNL_VAV_B_S14_045.CommAlm | Communication Fail Alarm | Alarm | Healthy | QNL_VAV_B_S14_045.CommAlm
QNL_VAV_B_S14_045.ElectHtrSts | QNL VAV-B-S14-45 Basement Floor Zone-02 Binding & Preservation B043 | OFF | ON | QNL_VAV_B_S14_045.ElectHtrSts
QNL_VAV_B_S14_045.HtrHiTempAlm | Heater High Temp Cut-Off Alarm | Normal | Alarm | QNL_VAV_B_S14_045.HtrHiTempAlm
QNL_VAV_B_S14_046.CommAlm | Communication Fail Alarm | Alarm | Healthy | QNL_VAV_B_S14_046.CommAlm
QNL_VAV_B_S14_046.ElectHtrSts | QNL VAV-B-S14-46 Basement Floor Zone-02 Binding & Preservation B043 | OFF | ON | QNL_VAV_B_S14_046.ElectHtrSts
QNL_VAV_B_S14_046.HtrHiTempAlm | Heater High Temp Cut-Off Alarm | Normal | Alarm | QNL_VAV_B_S14_046.HtrHiTempAlm
QNL_VAV_B_S14_047.CommAlm | Communication Fail Alarm | Alarm | Healthy | QNL_VAV_B_S14_047.CommAlm
QNL_VAV_B_S14_047.ElectHtrSts | QNL VAV-B-S14-47 Basement Floor Zone-02 Fine Binding B044 | OFF | ON | QNL_VAV_B_S14_047.ElectHtrSts
QNL_VAV_B_S14_047.HtrHiTempAlm | Heater High Temp Cut-Off Alarm | Normal | Alarm | QNL_VAV_B_S14_047.HtrHiTempAlm
QNL_VAV_B_S14_048.CommAlm | Communication Fail Alarm | Alarm | Healthy | QNL_VAV_B_S14_048.CommAlm
QNL_VAV_B_S14_048.ElectHtrSts | QNL VAV-B-S14-48 Basement Floor Zone-02 Binding & Preservation B043 | OFF | ON | QNL_VAV_B_S14_048.ElectHtrSts
QNL_VAV_B_S14_048.HtrHiTempAlm | Heater High Temp Cut-Off Alarm | Normal | Alarm | QNL_VAV_B_S14_048.HtrHiTempAlm
QNL_VAV_B_S14_049.CommAlm | Communication Fail Alarm | Alarm | Healthy | QNL_VAV_B_S14_049.CommAlm
QNL_VAV_B_S14_049.ElectHtrSts | QNL VAV-B-S14-49 Basement Floor Zone-02 Binding & Preservation B043 | OFF | ON | QNL_VAV_B_S14_049.ElectHtrSts
QNL_VAV_B_S14_049.HtrHiTempAlm | Heater High Temp Cut-Off Alarm | Normal | Alarm | QNL_VAV_B_S14_049.HtrHiTempAlm
QNL_VAV_B_S14_050.CommAlm | Communication Fail Alarm | Alarm | Healthy | QNL_VAV_B_S14_050.CommAlm
QNL_VAV_B_S14_050.ElectHtrSts | QNL VAV-B-S14-50 Basement Floor Zone-02 Binding & Preservation B043 | OFF | ON | QNL_VAV_B_S14_050.ElectHtrSts
QNL_VAV_B_S14_050.HtrHiTempAlm | Heater High Temp Cut-Off Alarm | Normal | Alarm | QNL_VAV_B_S14_050.HtrHiTempAlm
QNL_VAV_B_S14_051.CommAlm | Communication Fail Alarm | Alarm | Healthy | QNL_VAV_B_S14_051.CommAlm
QNL_VAV_B_S14_051.ElectHtrSts | QNL VAV-B-S14-51 Basement Floor Zone-02 Binding & Preservation B043 | OFF | ON | QNL_VAV_B_S14_051.ElectHtrSts
QNL_VAV_B_S14_051.HtrHiTempAlm | Heater High Temp Cut-Off Alarm | Normal | Alarm | QNL_VAV_B_S14_051.HtrHiTempAlm
QNL_VAV_B_S15_001.CommAlm | Communication Fail Alarm | Alarm | Healthy | QNL_VAV_B_S15_001.CommAlm
QNL_VAV_B_S15_001.ElectHtrSts | QNL VAV-B-S15-01 Basement Floor Zone-03 HC Lobby & Vestibule B154 | OFF | ON | QNL_VAV_B_S15_001.ElectHtrSts
QNL_VAV_B_S15_001.HtrHiTempAlm | Heater High Temp Cut-Off Alarm | Normal | Alarm | QNL_VAV_B_S15_001.HtrHiTempAlm
QNL_VAV_B_S15_002.CommAlm | Communication Fail Alarm | Alarm | Healthy | QNL_VAV_B_S15_002.CommAlm
QNL_VAV_B_S15_002.ElectHtrSts | QNL VAV-B-S15-02 Basement Floor Zone-03 HC Lobby & Vestibule B154 | OFF | ON | QNL_VAV_B_S15_002.ElectHtrSts
QNL_VAV_B_S15_002.HtrHiTempAlm | Heater High Temp Cut-Off Alarm | Normal | Alarm | QNL_VAV_B_S15_002.HtrHiTempAlm
QNL_VAV_B_S15_003.CommAlm | Communication Fail Alarm | Alarm | Healthy | QNL_VAV_B_S15_003.CommAlm
QNL_VAV_B_S15_003.ElectHtrSts | QNL VAV-B-S15-03 Basement Floor Zone-03 HC Lobby & Vestibule B154 | OFF | ON | QNL_VAV_B_S15_003.ElectHtrSts
QNL_VAV_B_S15_003.HtrHiTempAlm | Heater High Temp Cut-Off Alarm | Normal | Alarm | QNL_VAV_B_S15_003.HtrHiTempAlm
QNL_VAV_B_S15_004.CommAlm | Communication Fail Alarm | Alarm | Healthy | QNL_VAV_B_S15_004.CommAlm
QNL_VAV_B_S15_004.ElectHtrSts | QNL VAV-B-S15-04 Basement Floor Zone-03 HC Lobby & Vestibule B154 | OFF | ON | QNL_VAV_B_S15_004.ElectHtrSts
QNL_VAV_B_S15_004.HtrHiTempAlm | Heater High Temp Cut-Off Alarm | Normal | Alarm | QNL_VAV_B_S15_004.HtrHiTempAlm
QNL_VAV_B_S15_005.CommAlm | Communication Fail Alarm | Alarm | Healthy | QNL_VAV_B_S15_005.CommAlm
QNL_VAV_B_S15_005.ElectHtrSts | Electric battery Heater On/Off Status | OFF | ON | QNL_VAV_B_S15_005.ElectHtrSts
QNL_VAV_B_S15_005.HtrHiTempAlm | Heater High Temp Cut-Off Alarm | Normal | Alarm | QNL_VAV_B_S15_005.HtrHiTempAlm
QNL_VAV_B_S15_006.CommAlm | Communication Fail Alarm | Alarm | Healthy | QNL_VAV_B_S15_006.CommAlm
QNL_VAV_B_S15_006.ElectHtrSts | Electric battery Heater On/Off Status | OFF | ON | QNL_VAV_B_S15_006.ElectHtrSts
QNL_VAV_B_S15_006.HtrHiTempAlm | Heater High Temp Cut-Off Alarm | Normal | Alarm | QNL_VAV_B_S15_006.HtrHiTempAlm
QNL_VAV_B_S15_007.CommAlm | Communication Fail Alarm | Alarm | Healthy | QNL_VAV_B_S15_007.CommAlm
QNL_VAV_B_S15_007.ElectHtrSts | QNL VAV-B-S15-07 Basement Floor Zone-03 HC Security Room B152 | OFF | ON | QNL_VAV_B_S15_007.ElectHtrSts
QNL_VAV_B_S15_007.HtrHiTempAlm | Heater High Temp Cut-Off Alarm | Normal | Alarm | QNL_VAV_B_S15_007.HtrHiTempAlm
QNL_VAV_B_S15_008.CommAlm | Communication Fail Alarm | Alarm | Healthy | QNL_VAV_B_S15_008.CommAlm
QNL_VAV_B_S15_008.ElectHtrSts | Electric battery Heater On/Off Status | OFF | ON | QNL_VAV_B_S15_008.ElectHtrSts
QNL_VAV_B_S15_008.HtrHiTempAlm | Heater High Temp Cut-Off Alarm | Normal | Alarm | QNL_VAV_B_S15_008.HtrHiTempAlm
QNL_VAV_B_S15_009.CommAlm | Communication Fail Alarm | Alarm | Healthy | QNL_VAV_B_S15_009.CommAlm
QNL_VAV_B_S15_009.ElectHtrSts | Electric battery Heater On/Off Status | OFF | ON | QNL_VAV_B_S15_009.ElectHtrSts
QNL_VAV_B_S15_009.HtrHiTempAlm | Heater High Temp Cut-Off Alarm | Normal | Alarm | QNL_VAV_B_S15_009.HtrHiTempAlm
QNL_VAV_B_S15_010.CommAlm | Communication Fail Alarm | Alarm | Healthy | QNL_VAV_B_S15_010.CommAlm
QNL_VAV_B_S15_010.ElectHtrSts | Electric battery Heater On/Off Status | OFF | ON | QNL_VAV_B_S15_010.ElectHtrSts
QNL_VAV_B_S15_010.HtrHiTempAlm | Heater High Temp Cut-Off Alarm | Normal | Alarm | QNL_VAV_B_S15_010.HtrHiTempAlm
QNL_VAV_B_S15_011.CommAlm | Communication Fail Alarm | Alarm | Healthy | QNL_VAV_B_S15_011.CommAlm
QNL_VAV_B_S15_011.ElectHtrSts | QNL VAV-B-S15-11 Basement Floor Zone-03 HC VIP Majlis B148 | OFF | ON | QNL_VAV_B_S15_011.ElectHtrSts
QNL_VAV_B_S15_011.HtrHiTempAlm | Heater High Temp Cut-Off Alarm | Normal | Alarm | QNL_VAV_B_S15_011.HtrHiTempAlm
QNL_VAV_B_S15_012.CommAlm | Communication Fail Alarm | Alarm | Healthy | QNL_VAV_B_S15_012.CommAlm
QNL_VAV_B_S15_012.ElectHtrSts | QNL VAV-B-S15-12 Basement Floor Zone-03 HC VIP Majlis B148 | OFF | ON | QNL_VAV_B_S15_012.ElectHtrSts
QNL_VAV_B_S15_012.HtrHiTempAlm | Heater High Temp Cut-Off Alarm | Normal | Alarm | QNL_VAV_B_S15_012.HtrHiTempAlm
QNL_VAV_B_S15_013.CommAlm | Communication Fail Alarm | Alarm | Healthy | QNL_VAV_B_S15_013.CommAlm
QNL_VAV_B_S15_013.ElectHtrSts | Electric battery Heater On/Off Status | OFF | ON | QNL_VAV_B_S15_013.ElectHtrSts
QNL_VAV_B_S15_013.HtrHiTempAlm | Heater High Temp Cut-Off Alarm | Normal | Alarm | QNL_VAV_B_S15_013.HtrHiTempAlm
QNL_VMH01_BASEBRD.Alert | CMC VMH01 Base Board Alert | Normal | Alert | QNL_VMH01_BASEBRD.Alert
QNL_VMH01_BASEBRD.Alm | Server Hardware Alarm | Healthy | Alarm | QNL_VMH01_BASEBRD.Alm
QNL_VMH01_BATT.Alert | CMC VMH01 Battery Alert | Normal | Alert | QNL_VMH01_BATT.Alert
QNL_VMH01_BATT.Alm | Server Hardware Alarm | Healthy | Alarm | QNL_VMH01_BATT.Alm
QNL_VMH01_CPU1.Alert | CMC VMH01 CPU1 Alert | Normal | Alert | QNL_VMH01_CPU1.Alert
QNL_VMH01_CPU1.Alm | Server Hardware Alarm | Healthy | Alarm | QNL_VMH01_CPU1.Alm
QNL_VMH01_CPU2.Alert | CMC VMH01 CPU2 Alert | Normal | Alert | QNL_VMH01_CPU2.Alert
QNL_VMH01_CPU2.Alm | Server Hardware Alarm | Healthy | Alarm | QNL_VMH01_CPU2.Alm
QNL_VMH01_MEMARR.Alert | CMC VMH01 Memory Array Alert | Normal | Alert | QNL_VMH01_MEMARR.Alert
QNL_VMH01_MEMARR.Alm | Server Hardware Alarm | Healthy | Alarm | QNL_VMH01_MEMARR.Alm
QNL_VMH01_NIC1_P1.Alm | CMC_VMH01_NIC1_P1 faulty status alarm | Healthy | Alarm | QNL_VMH01_NIC1_P1.Alm
QNL_VMH01_NIC1_P2.Alm | CMC_VMH01_NIC1_P2 faulty status alarm | Healthy | Alarm | QNL_VMH01_NIC1_P2.Alm
QNL_VMH01_NIC1_P3.Alm | CMC_VMH01_NIC1_P3 faulty status alarm | Healthy | Alarm | QNL_VMH01_NIC1_P3.Alm
QNL_VMH01_NIC1_P4.Alm | CMC_VMH01_NIC1_P4 faulty status alarm | Healthy | Alarm | QNL_VMH01_NIC1_P4.Alm
QNL_VMH01_NIC2_P1.Alm | CMC_VMH01_NIC2_P1 faulty status alarm | Healthy | Alarm | QNL_VMH01_NIC2_P1.Alm
QNL_VMH01_NIC2_P2.Alm | CMC_VMH01_NIC2_P2 faulty status alarm | Healthy | Alarm | QNL_VMH01_NIC2_P2.Alm
QNL_VMH01_NIC2_P3.Alm | CMC_VMH01_NIC2_P3 faulty status alarm | Healthy | Alarm | QNL_VMH01_NIC2_P3.Alm
QNL_VMH01_NIC2_P4.Alm | CMC_VMH01_NIC2_P4 faulty status alarm | Healthy | Alarm | QNL_VMH01_NIC2_P4.Alm
QNL_VMH01_NIC3_P1.Alm | CMC_VMH01_NIC3_P1 faulty status alarm | Healthy | Alarm | QNL_VMH01_NIC3_P1.Alm
QNL_VMH01_NIC3_P2.Alm | CMC_VMH01_NIC3_P2 faulty status alarm | Healthy | Alarm | QNL_VMH01_NIC3_P2.Alm
QNL_VMH01_NIC3_P3.Alm | CMC_VMH01_NIC3_P3 faulty status alarm | Healthy | Alarm | QNL_VMH01_NIC3_P3.Alm
QNL_VMH01_NIC3_P4.Alm | CMC_VMH01_NIC3_P4 faulty status alarm | Healthy | Alarm | QNL_VMH01_NIC3_P4.Alm
QNL_VMH01_PS1.Alert | CMC VMH01 PwrSupply 1 Alert | Normal | Alert | QNL_VMH01_PS1.Alert
QNL_VMH01_PS1.Alm | Server Hardware Alarm | Healthy | Alarm | QNL_VMH01_PS1.Alm
QNL_VMH01_PS2.Alert | CMC VMH01 PwrSupply 2 Alert | Normal | Alert | QNL_VMH01_PS2.Alert
QNL_VMH01_PS2.Alm | Server Hardware Alarm | Healthy | Alarm | QNL_VMH01_PS2.Alm
QNL_VMH01_Temp1.Alm | CMC VMH01 SysBoard Inlet temperature alarm | Normal | Alert | QNL_VMH01_Temp1.Alm
QNL_VMH01_Temp2.Alm | CMC VMH01 SysBoard Exhaust temperature alarm | Normal | Alert | QNL_VMH01_Temp2.Alm
QNL_VMH01_Temp3.Alm | CMC VMH01 CPU1 temperature alarm | Normal | Alert | QNL_VMH01_Temp3.Alm
QNL_VMH01_Temp4.Alm | CMC VMH01 CPU2 temperature alarm | Normal | Alert | QNL_VMH01_Temp4.Alm
QNL_VMH02_BASEBRD.Alert | CMC VMH02 Base Board Alert | Normal | Alert | QNL_VMH02_BASEBRD.Alert
QNL_VMH02_BASEBRD.Alm | Server Hardware Alarm | Healthy | Alarm | QNL_VMH02_BASEBRD.Alm
QNL_VMH02_BATT.Alert | CMC VMH02 Battery Alert | Normal | Alert | QNL_VMH02_BATT.Alert
QNL_VMH02_BATT.Alm | Server Hardware Alarm | Healthy | Alarm | QNL_VMH02_BATT.Alm
QNL_VMH02_CPU1.Alert | CMC VMH02 CPU1 Alert | Normal | Alert | QNL_VMH02_CPU1.Alert
QNL_VMH02_CPU1.Alm | Server Hardware Alarm | Healthy | Alarm | QNL_VMH02_CPU1.Alm
QNL_VMH02_CPU2.Alert | CMC VMH02 CPU2 Alert | Normal | Alert | QNL_VMH02_CPU2.Alert
QNL_VMH02_CPU2.Alm | Server Hardware Alarm | Healthy | Alarm | QNL_VMH02_CPU2.Alm
QNL_VMH02_MEMARR.Alert | CMC VMH02 Memory Array Alert | Normal | Alert | QNL_VMH02_MEMARR.Alert
QNL_VMH02_MEMARR.Alm | Server Hardware Alarm | Healthy | Alarm | QNL_VMH02_MEMARR.Alm
QNL_VMH02_NIC1_P1.Alm | CMC_VMH02_NIC1_P1 faulty status alarm | Healthy | Alarm | QNL_VMH02_NIC1_P1.Alm
QNL_VMH02_NIC1_P2.Alm | CMC_VMH02_NIC1_P2 faulty status alarm | Healthy | Alarm | QNL_VMH02_NIC1_P2.Alm
QNL_VMH02_NIC1_P3.Alm | CMC_VMH02_NIC1_P3 faulty status alarm | Healthy | Alarm | QNL_VMH02_NIC1_P3.Alm
QNL_VMH02_NIC1_P4.Alm | CMC_VMH02_NIC1_P4 faulty status alarm | Healthy | Alarm | QNL_VMH02_NIC1_P4.Alm
QNL_VMH02_NIC2_P1.Alm | CMC_VMH02_NIC2_P1 faulty status alarm | Healthy | Alarm | QNL_VMH02_NIC2_P1.Alm
QNL_VMH02_NIC2_P2.Alm | CMC_VMH02_NIC2_P2 faulty status alarm | Healthy | Alarm | QNL_VMH02_NIC2_P2.Alm
QNL_VMH02_NIC2_P3.Alm | CMC_VMH02_NIC2_P3 faulty status alarm | Healthy | Alarm | QNL_VMH02_NIC2_P3.Alm
QNL_VMH02_NIC2_P4.Alm | CMC_VMH02_NIC2_P4 faulty status alarm | Healthy | Alarm | QNL_VMH02_NIC2_P4.Alm
QNL_VMH02_NIC3_P1.Alm | CMC_VMH02_NIC3_P1 faulty status alarm | Healthy | Alarm | QNL_VMH02_NIC3_P1.Alm
QNL_VMH02_NIC3_P2.Alm | CMC_VMH02_NIC3_P2 faulty status alarm | Healthy | Alarm | QNL_VMH02_NIC3_P2.Alm
QNL_VMH02_NIC3_P3.Alm | CMC_VMH02_NIC3_P3 faulty status alarm | Healthy | Alarm | QNL_VMH02_NIC3_P3.Alm
QNL_VMH02_NIC3_P4.Alm | CMC_VMH02_NIC3_P4 faulty status alarm | Healthy | Alarm | QNL_VMH02_NIC3_P4.Alm
QNL_VMH02_PS1.Alert | CMC VMH02 PwrSupply 1 Alert | Normal | Alert | QNL_VMH02_PS1.Alert
QNL_VMH02_PS1.Alm | Server Hardware Alarm | Healthy | Alarm | QNL_VMH02_PS1.Alm
QNL_VMH02_PS2.Alert | CMC VMH02 PwrSupply 2 Alert | Normal | Alert | QNL_VMH02_PS2.Alert
QNL_VMH02_PS2.Alm | Server Hardware Alarm | Healthy | Alarm | QNL_VMH02_PS2.Alm
QNL_VMH02_Temp1.Alm | CMC VMH01 SysBoard Inlet temperature alarm | Normal | Alert | QNL_VMH02_Temp1.Alm
QNL_VMH02_Temp2.Alm | CMC VMH01 SysBoard Exhaust temperature alarm | Normal | Alert | QNL_VMH02_Temp2.Alm
QNL_VMH02_Temp3.Alm | CMC VMH01 CPU1 temperature alarm | Normal | Alert | QNL_VMH02_Temp3.Alm
QNL_VMH02_Temp4.Alm | CMC VMH01 CPU2 temperature alarm | Normal | Alert | QNL_VMH02_Temp4.Alm
QNL_WasteWtr01_HiHiLvlAlm.HiHiAlm | High High Level Alarm | Normal | Alarm | QNL_WasteWtr01_HiHiLvlAlm.HiHiAlm
QNL_WasteWtr01_HiLvlAlm.HiAlm | Hi Level Alarm | Normal | Alarm | QNL_WasteWtr01_HiLvlAlm.HiAlm
QNL_WasteWtr01_LoLvlAlm.LoAlm | Low Level Alarm | Normal | Alarm | QNL_WasteWtr01_LoLvlAlm.LoAlm
QNL_WasteWtr01_SumpPmp.AutoSts | Auto Status | Off | Auto | QNL_WasteWtr01_SumpPmp.AutoSts
QNL_WasteWtr01_SumpPmp.ManSts | Manual Status | Off | Manual | QNL_WasteWtr01_SumpPmp.ManSts
QNL_WasteWtr01_SumpPmp.RunSts | Running Status | Stopped | Running | QNL_WasteWtr01_SumpPmp.RunSts
QNL_WasteWtr01_SumpPmp.TripAlm | Trip Alarm | Alarm | Normal | QNL_WasteWtr01_SumpPmp.TripAlm
QNL_WasteWtr01_SumpPmp.UnitSts | Unit Power Status | OFF | ON | QNL_WasteWtr01_SumpPmp.UnitSts
QNL_WasteWtr02_HiHiLvlAlm.HiHiAlm | High High Level Alarm | Normal | Alarm | QNL_WasteWtr02_HiHiLvlAlm.HiHiAlm
QNL_WasteWtr02_HiLvlAlm.HiAlm | Hi Level Alarm | Normal | Alarm | QNL_WasteWtr02_HiLvlAlm.HiAlm
QNL_WasteWtr02_LoLvlAlm.LoAlm | Low Level Alarm | Normal | Alarm | QNL_WasteWtr02_LoLvlAlm.LoAlm
QNL_WasteWtr02_SumpPmp.AutoSts | Auto Status | Off | Auto | QNL_WasteWtr02_SumpPmp.AutoSts
QNL_WasteWtr02_SumpPmp.ManSts | Manual Status | Off | Manual | QNL_WasteWtr02_SumpPmp.ManSts
QNL_WasteWtr02_SumpPmp.RunSts | Running Status | Stopped | Running | QNL_WasteWtr02_SumpPmp.RunSts
QNL_WasteWtr02_SumpPmp.TripAlm | Trip Alarm | Alarm | Normal | QNL_WasteWtr02_SumpPmp.TripAlm
QNL_WasteWtr02_SumpPmp.UnitSts | Unit Power Status | OFF | ON | QNL_WasteWtr02_SumpPmp.UnitSts
QNL_WasteWtr03_HiHiLvlAlm.HiHiAlm | High High Level Alarm | Normal | Alarm | QNL_WasteWtr03_HiHiLvlAlm.HiHiAlm
QNL_WasteWtr03_HiLvlAlm.HiAlm | Hi Level Alarm | Normal | Alarm | QNL_WasteWtr03_HiLvlAlm.HiAlm
QNL_WasteWtr03_LoLvlAlm.LoAlm | Low Level Alarm | Normal | Alarm | QNL_WasteWtr03_LoLvlAlm.LoAlm
QNL_WasteWtr03_SumpPmp.AutoSts | Auto Status | Off | Auto | QNL_WasteWtr03_SumpPmp.AutoSts
QNL_WasteWtr03_SumpPmp.ManSts | Manual Status | Off | Manual | QNL_WasteWtr03_SumpPmp.ManSts
QNL_WasteWtr03_SumpPmp.RunSts | Running Status | Stopped | Running | QNL_WasteWtr03_SumpPmp.RunSts
QNL_WasteWtr03_SumpPmp.TripAlm | Trip Alarm | Alarm | Normal | QNL_WasteWtr03_SumpPmp.TripAlm
QNL_WasteWtr03_SumpPmp.UnitSts | Unit Power Status | OFF | ON | QNL_WasteWtr03_SumpPmp.UnitSts
QNL_WasteWtr04_HiHiLvlAlm.HiHiAlm | High High Level Alarm | Normal | Alarm | QNL_WasteWtr04_HiHiLvlAlm.HiHiAlm
QNL_WasteWtr04_HiLvlAlm.HiAlm | Hi Level Alarm | Normal | Alarm | QNL_WasteWtr04_HiLvlAlm.HiAlm
QNL_WasteWtr04_LoLvlAlm.LoAlm | Low Level Alarm | Normal | Alarm | QNL_WasteWtr04_LoLvlAlm.LoAlm
QNL_WasteWtr04_SumpPmp.AutoSts | Auto Status | Off | Auto | QNL_WasteWtr04_SumpPmp.AutoSts
QNL_WasteWtr04_SumpPmp.ManSts | Manual Status | Off | Manual | QNL_WasteWtr04_SumpPmp.ManSts
QNL_WasteWtr04_SumpPmp.RunSts | Running Status | Stopped | Running | QNL_WasteWtr04_SumpPmp.RunSts
QNL_WasteWtr04_SumpPmp.TripAlm | Trip Alarm | Alarm | Normal | QNL_WasteWtr04_SumpPmp.TripAlm
QNL_WasteWtr04_SumpPmp.UnitSts | Unit Power Status | OFF | ON | QNL_WasteWtr04_SumpPmp.UnitSts
QNL_WasteWtr05_HiHiLvlAlm.HiHiAlm | High High Level Alarm | Normal | Alarm | QNL_WasteWtr05_HiHiLvlAlm.HiHiAlm
QNL_WasteWtr05_HiLvlAlm.HiAlm | Hi Level Alarm | Normal | Alarm | QNL_WasteWtr05_HiLvlAlm.HiAlm
QNL_WasteWtr05_LoLvlAlm.LoAlm | Low Level Alarm | Normal | Alarm | QNL_WasteWtr05_LoLvlAlm.LoAlm
QNL_WasteWtr05_SumpPmp.AutoSts | Auto Status | Off | Auto | QNL_WasteWtr05_SumpPmp.AutoSts
QNL_WasteWtr05_SumpPmp.ManSts | Manual Status | Off | Manual | QNL_WasteWtr05_SumpPmp.ManSts
QNL_WasteWtr05_SumpPmp.RunSts | Running Status | Stopped | Running | QNL_WasteWtr05_SumpPmp.RunSts
QNL_WasteWtr05_SumpPmp.TripAlm | Trip Alarm | Alarm | Normal | QNL_WasteWtr05_SumpPmp.TripAlm
QNL_WasteWtr05_SumpPmp.UnitSts | Unit Power Status | OFF | ON | QNL_WasteWtr05_SumpPmp.UnitSts
QNL_WS_AOS01A_Sts.Alm | CMC AOS01A Platform Offline | OnScan | OffScan | QNL_WS_AOS01A_Sts.Alm
QNL_WS_AOS01A_Sts.Status | CMC AOS01A Platform Online status | Offscan | Onscan | QNL_WS_AOS01A_Sts.Status
QNL_WS_AOS01B_Sts.Alm | CMC AOS01B Platform Offline | OnScan | OffScan | QNL_WS_AOS01B_Sts.Alm
QNL_WS_AOS01B_Sts.Status | CMC AOS01B Platform Online status | Offscan | Onscan | QNL_WS_AOS01B_Sts.Status
QNL_WS_DAS01A_Sts.Alm | CMC DAS01A Platform Offline | OnScan | OffScan | QNL_WS_DAS01A_Sts.Alm
QNL_WS_DAS01A_Sts.Status | CMC DAS01A Platform Online status | Offscan | Onscan | QNL_WS_DAS01A_Sts.Status
QNL_WS_DAS01B_Sts.Alm | CMC DAS01B Platform Offline | OnScan | OffScan | QNL_WS_DAS01B_Sts.Alm
QNL_WS_DAS01B_Sts.Status | CMC DAS01B Platform Online status | Offscan | Onscan | QNL_WS_DAS01B_Sts.Status
QNL_WS_DC01_sts.Alm | CMC Domain Controller VM offline | OnScan | OffScan | QNL_WS_DC01_sts.Alm
QNL_WS_GR_Sts.Alm | CMC GR platform Offline | OnScan | OffScan | QNL_WS_GR_Sts.Alm
QNL_WS_GR_Sts.Status | CMC GR platform Online status | Offscan | Onscan | QNL_WS_GR_Sts.Status
QNL_WS_HST101_sts.Alm | CMC VM hostserver VMH02Offline | OnScan | OffScan | QNL_WS_HST101_sts.Alm
QNL_WS_OWS01_Sts.Alm | CMC OWS01 platform Offline | OnScan | OffScan | QNL_WS_OWS01_Sts.Alm
QNL_WS_OWS01_Sts.Status | CMC OWS01 platform Online status | Offscan | Onscan | QNL_WS_OWS01_Sts.Status
QNL_WS_VMH01_sts.Alm | CMC VM hostserver VMH01Offline | OnScan | OffScan | QNL_WS_VMH01_sts.Alm
QNL_WS_VMH02_sts.Alm | CMC VM hostserver VMH02Offline | OnScan | OffScan | QNL_WS_VMH02_sts.Alm
QNL_Wtr_BreakTnkLvlAlm.HiAlm | Hi Level Alarm | Normal | Alarm | QNL_Wtr_BreakTnkLvlAlm.HiAlm
QNL_Wtr_LecDet01.Alm | Common Fault | Normal | Alarm | QNL_Wtr_LecDet01.Alm
QNL_Wtr_LecDet01.LeakAlm | Leak Alarm | Normal | Alarm | QNL_Wtr_LecDet01.LeakAlm
QNL_Wtr_LecDet02.Alm | Common Fault | Normal | Alarm | QNL_Wtr_LecDet02.Alm
QNL_Wtr_LecDet02.LeakAlm | Leak Alarm | Normal | Alarm | QNL_Wtr_LecDet02.LeakAlm
QNL_Wtr_LecDet03.Alm | Common Fault | Normal | Alarm | QNL_Wtr_LecDet03.Alm
QNL_Wtr_LecDet03.LeakAlm | Leak Alarm | Normal | Alarm | QNL_Wtr_LecDet03.LeakAlm
QNL_Wtr_LecDet04.Alm | Common Fault | Normal | Alarm | QNL_Wtr_LecDet04.Alm
QNL_Wtr_LecDet04.LeakAlm | Leak Alarm | Normal | Alarm | QNL_Wtr_LecDet04.LeakAlm
QNL_Wtr_LecDetWLD01.Alm | Common Fault | Normal | Alarm | QNL_Wtr_LecDetWLD01.Alm
QNL_Wtr_LecDetWLD01.LeakAlm | Leak Alarm | Normal | Alarm | QNL_Wtr_LecDetWLD01.LeakAlm
QNL_WtrFire_DisPrshighAlm.Alm | Alarm | Normal | Alarm | QNL_WtrFire_DisPrshighAlm.Alm
QNL_WtrFire_DisPrsLoAlm.Alm | Alarm | Normal | Alarm | QNL_WtrFire_DisPrsLoAlm.Alm
QNL_WtrFire_JP.PowerSts | QNL Jockey Pump 01 Basement Level Sprinkler Pumps & Zone Valves | OFF | ON | QNL_WtrFire_JP.PowerSts
QNL_WtrFire_JP.RunSts | Pump Running Status | Stopped | Running | QNL_WtrFire_JP.RunSts
QNL_WtrFire_JP.TripAlm | Trip Alarm | Normal | Alarm | QNL_WtrFire_JP.TripAlm
QNL_WtrFire_P01.Alm | QNL Fire Pump 01 Basement Level Sprinkler Pumps & Zone Valves | Normal | Alarm | QNL_WtrFire_P01.Alm
QNL_WtrFire_P01.PowerSts | QNL Fire Pump 01 Basement Level Sprinkler Pumps & Zone Valves | On | Off | QNL_WtrFire_P01.PowerSts
QNL_WtrFire_P01.RunSts | Pump Running Status | Stopped | Running | QNL_WtrFire_P01.RunSts
QNL_WtrFire_P01.TripAlm | Trip Alarm | Normal | Alarm | QNL_WtrFire_P01.TripAlm
QNL_WtrFire_P02.Alm | QNL Fire Pump 02 Basement Level Sprinkler Pumps & Zone Valves | Normal | Alarm | QNL_WtrFire_P02.Alm
QNL_WtrFire_P02.PowerSts | QNL Fire Pump 02 Basement Level Sprinkler Pumps & Zone Valves | On | Off | QNL_WtrFire_P02.PowerSts
QNL_WtrFire_P02.RunSts | Pump Running Status | Stopped | Running | QNL_WtrFire_P02.RunSts
QNL_WtrFire_P02.TripAlm | Trip Alarm | Normal | Alarm | QNL_WtrFire_P02.TripAlm
QNL_WtrIrr_P01.Alm | Trip Alarm | Normal | Alarm | QNL_WtrIrr_P01.Alm
QNL_WtrIrr_P01.RunSts | Pump Status | Stopped | Running | QNL_WtrIrr_P01.RunSts
QNL_WtrPot_DisPrs.CommAlm | Communication Alarm | Alarm | Healthy | QNL_WtrPot_DisPrs.CommAlm
QNL_WtrPot_DisPrsAlm.Alm | Alarm | Normal | Alarm | QNL_WtrPot_DisPrsAlm.Alm
QNL_WtrPot_P01.PowerFailureAlm | Power Failure Alarm | Normal | Alarm | QNL_WtrPot_P01.PowerFailureAlm
QNL_WtrPot_P01.RunSts | Pump Running Status | Stopped | Running | QNL_WtrPot_P01.RunSts
QNL_WtrPot_P01.TripAlm | QNL Potable Water System Pump 01 PPSP 01 | Normal | Alarm | QNL_WtrPot_P01.TripAlm
QNL_WtrPot_P02.RunSts | Pump Running Status | Stopped | Running | QNL_WtrPot_P02.RunSts
QNL_WtrPot_P02.TripAlm | QNL Potable Water System Pump 02 PPSP02 | Normal | Alarm | QNL_WtrPot_P02.TripAlm
QNL_WtrPot_P03.RunSts | Pump Running Status | Stopped | Running | QNL_WtrPot_P03.RunSts
QNL_WtrPot_P03.TripAlm | QNL Potable Water System Pump 03 PPSP03 | Normal | Alarm | QNL_WtrPot_P03.TripAlm
QNL_WtrPot_Tnk1Lvl.CommAlm | Communication Alarm | Alarm | Healthy | QNL_WtrPot_Tnk1Lvl.CommAlm
QNL_WtrPot_Tnk1Temp.CommAlm | Communication Alarm | Alarm | Healthy | QNL_WtrPot_Tnk1Temp.CommAlm
QNL_WtrPot_Tnk2Lvl.CommAlm | Communication Alarm | Alarm | Healthy | QNL_WtrPot_Tnk2Lvl.CommAlm
QNL_WtrPot_Tnk2Temp.CommAlm | Communication Alarm | Alarm | Healthy | QNL_WtrPot_Tnk2Temp.CommAlm
QNL_WtrRaw_DisPrs.CommAlm | Communication Alarm | Alarm | Healthy | QNL_WtrRaw_DisPrs.CommAlm
QNL_WtrRaw_DisPrsAlm.Alm | Alarm | Normal | Alarm | QNL_WtrRaw_DisPrsAlm.Alm
QNL_WtrRaw_FlowMtr.CommAlm | Communication Alarm | Healthy | Alarm | QNL_WtrRaw_FlowMtr.CommAlm
QNL_WtrRaw_P04.PowerFailureAlm | Power Failure Alarm | Normal | Alarm | QNL_WtrRaw_P04.PowerFailureAlm
QNL_WtrRaw_P04.RunSts | Pump Running Status | Stopped | Running | QNL_WtrRaw_P04.RunSts
QNL_WtrRaw_P04.TripAlm | QNL Non-Potable Water System Pump 04 PPSP04 | Normal | Alarm | QNL_WtrRaw_P04.TripAlm
QNL_WtrRaw_P05.RunSts | Pump Running Status | Stopped | Running | QNL_WtrRaw_P05.RunSts
QNL_WtrRaw_P05.TripAlm | QNL Non-Potable Water System Pump 05 PPSP05 | Normal | Alarm | QNL_WtrRaw_P05.TripAlm
QNL_WtrRaw_P06.RunSts | Pump Running Status | Stopped | Running | QNL_WtrRaw_P06.RunSts
QNL_WtrRaw_P06.TripAlm | QNL Non-Potable Water System Pump 06 PPSP06 | Normal | Alarm | QNL_WtrRaw_P06.TripAlm
QNL_WtrRaw_Tnk1Lvl.CommAlm | Communication Alarm | Alarm | Healthy | QNL_WtrRaw_Tnk1Lvl.CommAlm
QNL_WtrRaw_Tnk1Temp.CommAlm | Communication Alarm | Alarm | Healthy | QNL_WtrRaw_Tnk1Temp.CommAlm
QNL_WtrRaw_Tnk2Lvl.CommAlm | Communication Alarm | Alarm | Healthy | QNL_WtrRaw_Tnk2Lvl.CommAlm
QNL_WtrRaw_Tnk2Temp.CommAlm | Communication Alarm | Alarm | Healthy | QNL_WtrRaw_Tnk2Temp.CommAlm