## RDC analog cp2
TagName | Description | MinRaw | MaxRaw | Unit | MinEU | MaxEU | SourceTag
RDC_AlarmCount.Total | Current Alarm Count | 0 | 3000 | None | 0 | 3000 | RDC_AlarmCount.Total
RDC_CHW_BTU_2101.PV | Enter attribute description | 0 | 10 | TonHr | 0 | 10 | RDC_CHW_BTU_2101.PV
RDC_ELEC_MFM_MUN0A_QM1.kWh | Enter attribute description | 0 | 10 | kWh | 0 | 10 | RDC_ELEC_MFM_MUN0A_QM1.kWh
RDC_ELEC_MFM_MUN0B_QM1.kWh | Enter attribute description | 0 | 10 | kWh | 0 | 10 | RDC_ELEC_MFM_MUN0B_QM1.kWh
RDC_ELEC_MFM_MUN0C_QM.kWh | Enter attribute description | 0 | 10 | kWh | 0 | 10 | RDC_ELEC_MFM_MUN0C_QM.kWh
RDC_ELEC_MFM_MUN0D_QM.kWh | Enter attribute description | 0 | 10 | kWh | 0 | 10 | RDC_ELEC_MFM_MUN0D_QM.kWh
RDC_ELEC_MFM_MUN0E_QM.kWh | Enter attribute description | 0 | 10 | kWh | 0 | 10 | RDC_ELEC_MFM_MUN0E_QM.kWh
RDC_ELEC_MFM_MUN0F_QM1.kWh | Enter attribute description | 0 | 10 | kWh | 0 | 10 | RDC_ELEC_MFM_MUN0F_QM1.kWh
RDC_ELEC_MFM_MUN0G_QM1.kWh | Enter attribute description | 0 | 10 | kWh | 0 | 10 | RDC_ELEC_MFM_MUN0G_QM1.kWh
RDC_ELEC_MFM_MUN0H_QM1.kWh | Enter attribute description | 0 | 10 | kWh | 0 | 10 | RDC_ELEC_MFM_MUN0H_QM1.kWh
RDC_ELEC_MFM_MUN0J_QM1.kWh | Enter attribute description | 0 | 10 | kWh | 0 | 10 | RDC_ELEC_MFM_MUN0J_QM1.kWh
RDC_ELEC_MFM_MUN0K_QM1.kWh | Enter attribute description | 0 | 10 | kWh | 0 | 10 | RDC_ELEC_MFM_MUN0K_QM1.kWh
RDC_ELEC_MFM_TOTAL.kWh | Enter attribute description | 0 | 10 | kWh | 0 | 10 | RDC_ELEC_MFM_TOTAL.kWh
RDC_NB_1F_CAV4501.AirFlow | Air Flow Status | 0 | 100 | l/s | 0 | 100 | RDC_NB_1F_CAV4501.AirFlow
RDC_NB_1F_CAV4501.OccTempSP | Occupied Temperature Setpoint | 0 | 100 | °C | 0 | 100 | RDC_NB_1F_CAV4501.OccTempSP
RDC_NB_1F_CAV4501.RmTemp | Room Temperature | 0 | 100 | °C | 0 | 100 | RDC_NB_1F_CAV4501.RmTemp
RDC_NB_1F_CAV4581A.AirFlow | Air Flow Status | 0 | 100 | l/s | 0 | 100 | RDC_NB_1F_CAV4581A.AirFlow
RDC_NB_1F_CAV4581A.OccTempSP | Occupied Temperature Setpoint | 0 | 100 | °C | 0 | 100 | RDC_NB_1F_CAV4581A.OccTempSP
RDC_NB_1F_CAV4581A.RmTemp | Room Temperature | 0 | 100 | °C | 0 | 100 | RDC_NB_1F_CAV4581A.RmTemp
RDC_NB_1F_CAV4581B.SupAirFlow | Supply Air Flow Status | 0 | 100 | l/s | 0 | 100 | RDC_NB_1F_CAV4581B.SupAirFlow
RDC_NB_1F_CAV4581B.SupAirFlowSP | Supply Air Flow Setpoint | 0 | 100 | l/s | 0 | 100 | RDC_NB_1F_CAV4581B.SupAirFlowSP
RDC_NB_1F_CAV4582.AirFlow | Air Flow Status | 0 | 100 | l/s | 0 | 100 | RDC_NB_1F_CAV4582.AirFlow
RDC_NB_1F_CAV4582.OccTempSP | Occupied Temperatur Setpoint | 0 | 100 | °C | 0 | 100 | RDC_NB_1F_CAV4582.OccTempSP
RDC_NB_1F_CAV4582.RmTemp | Room Temperature | 0 | 100 | °C | 0 | 100 | RDC_NB_1F_CAV4582.RmTemp
RDC_NB_1F_CAV4640_EV4641.CAVAirFlow | CAV Air Flow Status | 0 | 100 | l/s | 0 | 100 | RDC_NB_1F_CAV4640_EV4641.CAVAirFlow
RDC_NB_1F_CAV4640_EV4641.CAVDmprPos | CAV Damper Position | 0 | 100 | % | 0 | 100 | RDC_NB_1F_CAV4640_EV4641.CAVDmprPos
RDC_NB_1F_CAV4640_EV4641.EVAirFlow | EV Air Flow Status | 0 | 100 | l/s | 0 | 100 | RDC_NB_1F_CAV4640_EV4641.EVAirFlow
RDC_NB_1F_CAV4640_EV4641.EVDmprPos | EV Damper Position | 0 | 100 | % | 0 | 100 | RDC_NB_1F_CAV4640_EV4641.EVDmprPos
RDC_NB_1F_CAV5530.AirFlow | Air Flow Status | 0 | 100 | l/s | 0 | 100 | RDC_NB_1F_CAV5530.AirFlow
RDC_NB_1F_CAV5530.CtrlSP | Control Setpoint | 0 | 100 | °C | 0 | 100 | RDC_NB_1F_CAV5530.CtrlSP
RDC_NB_1F_CAV5530.DmprPos | Damper Position | 0 | 100 | % | 0 | 100 | RDC_NB_1F_CAV5530.DmprPos
RDC_NB_1F_CAV5530.OccSP | SCADA Occupied Setpoint | 0 | 10 | °C | 0 | 10 | RDC_NB_1F_CAV5530.OccSP
RDC_NB_1F_CAV5530.RmTemp | Space Temperature | 0 | 100 | °C | 0 | 100 | RDC_NB_1F_CAV5530.RmTemp
RDC_NB_1F_CAV5640_EV5641.CAVAirFlow | CAV Air Flow Status | 0 | 100 | l/s | 0 | 100 | RDC_NB_1F_CAV5640_EV5641.CAVAirFlow
RDC_NB_1F_CAV5640_EV5641.CAVDmprPos | CAV Damper Position | 0 | 100 | % | 0 | 100 | RDC_NB_1F_CAV5640_EV5641.CAVDmprPos
RDC_NB_1F_CAV5640_EV5641.EVAirFlow | EV Air Flow Status | 0 | 100 | l/s | 0 | 100 | RDC_NB_1F_CAV5640_EV5641.EVAirFlow
RDC_NB_1F_CAV5640_EV5641.EVDmprPos | EV Damper Position | 0 | 100 | % | 0 | 100 | RDC_NB_1F_CAV5640_EV5641.EVDmprPos
RDC_NB_1F_CAV5720_EV5721.CAVAirFlow | CAV Air Flow Status | 0 | 100 | l/s | 0 | 100 | RDC_NB_1F_CAV5720_EV5721.CAVAirFlow
RDC_NB_1F_CAV5720_EV5721.CAVDmprPos | CAV Damper Position | 0 | 100 | % | 0 | 100 | RDC_NB_1F_CAV5720_EV5721.CAVDmprPos
RDC_NB_1F_CAV5720_EV5721.EVAirFlow | EV Air Flow Status | 0 | 100 | l/s | 0 | 100 | RDC_NB_1F_CAV5720_EV5721.EVAirFlow
RDC_NB_1F_CAV5720_EV5721.EVDmprPos | EV Damper Position | 0 | 100 | % | 0 | 100 | RDC_NB_1F_CAV5720_EV5721.EVDmprPos
RDC_NB_1F_CAV5750.AirFlow | Air Flow Status | 0 | 100 | l/s | 0 | 100 | RDC_NB_1F_CAV5750.AirFlow
RDC_NB_1F_CAV5750.CtrlSP | Control Setpoint | 0 | 100 | °C | 0 | 100 | RDC_NB_1F_CAV5750.CtrlSP
RDC_NB_1F_CAV5750.DmprPos | Damper Position | 0 | 100 | % | 0 | 100 | RDC_NB_1F_CAV5750.DmprPos
RDC_NB_1F_CAV5750.OccSP | SCADA Occupied Setpoint | 0 | 10 | °C | 0 | 10 | RDC_NB_1F_CAV5750.OccSP
RDC_NB_1F_CAV5750.RmTemp | Space Temperature | 0 | 100 | °C | 0 | 100 | RDC_NB_1F_CAV5750.RmTemp
RDC_NB_1F_CAV5755.AirFlow | Air Flow Status | 0 | 100 | l/s | 0 | 100 | RDC_NB_1F_CAV5755.AirFlow
RDC_NB_1F_CAV5755.OccTempSP | Occupied Temperatur Setpoint | 0 | 100 | °C | 0 | 100 | RDC_NB_1F_CAV5755.OccTempSP
RDC_NB_1F_CAV5755.RmTemp | Room Temperature | 0 | 100 | °C | 0 | 100 | RDC_NB_1F_CAV5755.RmTemp
RDC_NB_1F_CAV5818.AirFlow | Air Flow Status | 0 | 100 | l/s | 0 | 100 | RDC_NB_1F_CAV5818.AirFlow
RDC_NB_1F_CAV5818.OccTempSP | Occupied Temperatur Setpoint | 0 | 100 | °C | 0 | 100 | RDC_NB_1F_CAV5818.OccTempSP
RDC_NB_1F_CAV5818.RmTemp | Room Temperature | 0 | 100 | °C | 0 | 100 | RDC_NB_1F_CAV5818.RmTemp
RDC_NB_1F_CAV6500.AirFlow | Air Flow Status | 0 | 100 | l/s | 0 | 100 | RDC_NB_1F_CAV6500.AirFlow
RDC_NB_1F_CAV6500.CtrlSP | Control Setpoint | 0 | 100 | °C | 0 | 100 | RDC_NB_1F_CAV6500.CtrlSP
RDC_NB_1F_CAV6500.DmprPos | Damper Position | 0 | 100 | % | 0 | 100 | RDC_NB_1F_CAV6500.DmprPos
RDC_NB_1F_CAV6500.OccSP | SCADA Occupied Setpoint | 0 | 10 | °C | 0 | 10 | RDC_NB_1F_CAV6500.OccSP
RDC_NB_1F_CAV6500.RmTemp | Space Temperature | 0 | 100 | °C | 0 | 100 | RDC_NB_1F_CAV6500.RmTemp
RDC_NB_1F_CAV6515_EV6516.CAVAirFlow | CAV Air Flow Status | 0 | 100 | l/s | 0 | 100 | RDC_NB_1F_CAV6515_EV6516.CAVAirFlow
RDC_NB_1F_CAV6515_EV6516.CAVDmprPos | CAV Damper Position | 0 | 100 | % | 0 | 100 | RDC_NB_1F_CAV6515_EV6516.CAVDmprPos
RDC_NB_1F_CAV6515_EV6516.EVAirFlow | EV Air Flow Status | 0 | 100 | l/s | 0 | 100 | RDC_NB_1F_CAV6515_EV6516.EVAirFlow
RDC_NB_1F_CAV6515_EV6516.EVDmprPos | EV Damper Position | 0 | 100 | % | 0 | 100 | RDC_NB_1F_CAV6515_EV6516.EVDmprPos
RDC_NB_1F_CAV6520.AirFlow | Air Flow Status | 0 | 100 | l/s | 0 | 100 | RDC_NB_1F_CAV6520.AirFlow
RDC_NB_1F_CAV6520.CtrlSP | Control Setpoint | 0 | 100 | °C | 0 | 100 | RDC_NB_1F_CAV6520.CtrlSP
RDC_NB_1F_CAV6520.DmprPos | Damper Position | 0 | 100 | % | 0 | 100 | RDC_NB_1F_CAV6520.DmprPos
RDC_NB_1F_CAV6520.OccSP | SCADA Occupied Setpoint | 0 | 10 | °C | 0 | 10 | RDC_NB_1F_CAV6520.OccSP
RDC_NB_1F_CAV6520.RmTemp | Space Temperature | 0 | 100 | °C | 0 | 100 | RDC_NB_1F_CAV6520.RmTemp
RDC_NB_1F_CAV6580.AirFlow | Air Flow Status | 0 | 100 | l/s | 0 | 100 | RDC_NB_1F_CAV6580.AirFlow
RDC_NB_1F_CAV6580.OccTempSP | Occupied Temperatur Setpoint | 0 | 100 | °C | 0 | 100 | RDC_NB_1F_CAV6580.OccTempSP
RDC_NB_1F_CAV6580.RmTemp | Room Temperature | 0 | 100 | °C | 0 | 100 | RDC_NB_1F_CAV6580.RmTemp
RDC_NB_1F_CAV6730.AirFlow | Air Flow Status | 0 | 100 | l/s | 0 | 100 | RDC_NB_1F_CAV6730.AirFlow
RDC_NB_1F_CAV6730.OccTempSP | Occupied Temperature Setpoint | 0 | 100 | °C | 0 | 100 | RDC_NB_1F_CAV6730.OccTempSP
RDC_NB_1F_CAV6730.RmTemp | Room Temperature | 0 | 100 | °C | 0 | 100 | RDC_NB_1F_CAV6730.RmTemp
RDC_NB_1F_CAV6740_EV6741.CAVAirFlow | CAV Air Flow Status | 0 | 100 | l/s | 0 | 100 | RDC_NB_1F_CAV6740_EV6741.CAVAirFlow
RDC_NB_1F_CAV6740_EV6741.CAVDmprPos | CAV Damper Position | 0 | 100 | % | 0 | 100 | RDC_NB_1F_CAV6740_EV6741.CAVDmprPos
RDC_NB_1F_CAV6740_EV6741.EVAirFlow | EV Air Flow Status | 0 | 100 | l/s | 0 | 100 | RDC_NB_1F_CAV6740_EV6741.EVAirFlow
RDC_NB_1F_CAV6740_EV6741.EVDmprPos | EV Damper Position | 0 | 100 | % | 0 | 100 | RDC_NB_1F_CAV6740_EV6741.EVDmprPos
RDC_NB_1F_CAV6790_CEV6791.SupAirFlow | Supply Air Flow Status | 0 | 100 | l/s | 0 | 100 | RDC_NB_1F_CAV6790_CEV6791.SupAirFlow
RDC_NB_1F_CAV6790_CEV6791.SupAirFlowSP | Supply Air Flow Setpoint | 0 | 100 | l/s | 0 | 100 | RDC_NB_1F_CAV6790_CEV6791.SupAirFlowSP
RDC_NB_1F_CAV7500_EV7501.CAVAirFlow | CAV Air Flow Status | 0 | 100 | l/s | 0 | 100 | RDC_NB_1F_CAV7500_EV7501.CAVAirFlow
RDC_NB_1F_CAV7500_EV7501.CAVDmprPos | CAV Damper Position | 0 | 100 | % | 0 | 100 | RDC_NB_1F_CAV7500_EV7501.CAVDmprPos
RDC_NB_1F_CAV7500_EV7501.EVAirFlow | EV Air Flow Status | 0 | 100 | l/s | 0 | 100 | RDC_NB_1F_CAV7500_EV7501.EVAirFlow
RDC_NB_1F_CAV7500_EV7501.EVDmprPos | EV Damper Position | 0 | 100 | % | 0 | 100 | RDC_NB_1F_CAV7500_EV7501.EVDmprPos
RDC_NB_1F_CAV7520_CEV7521.SupAirFlow | Supply Air Flow Status | 0 | 100 | l/s | 0 | 100 | RDC_NB_1F_CAV7520_CEV7521.SupAirFlow
RDC_NB_1F_CAV7520_CEV7521.SupAirFlowSP | Supply Air Flow Setpoint | 0 | 100 | l/s | 0 | 100 | RDC_NB_1F_CAV7520_CEV7521.SupAirFlowSP
RDC_NB_1F_CAV7590_CEV7591.ExAirFlow | Exhaust Air Flow Status | 0 | 100 | l/s | 0 | 100 | RDC_NB_1F_CAV7590_CEV7591.ExAirFlow
RDC_NB_1F_CAV7590_CEV7591.ExAirFlowSP | Exhaust Air Flow Setpoint | 0 | 100 | l/s | 0 | 100 | RDC_NB_1F_CAV7590_CEV7591.ExAirFlowSP
RDC_NB_1F_CAV7590_CEV7591.OccTempSP | Occupied Temperatur Setpoint | 0 | 100 | °C | 0 | 100 | RDC_NB_1F_CAV7590_CEV7591.OccTempSP
RDC_NB_1F_CAV7590_CEV7591.RmTemp | Room Temperature | 0 | 100 | °C | 0 | 100 | RDC_NB_1F_CAV7590_CEV7591.RmTemp
RDC_NB_1F_CAV7590_CEV7591.SupAirFlow | Supply Air Flow Status | 0 | 100 | l/s | 0 | 100 | RDC_NB_1F_CAV7590_CEV7591.SupAirFlow
RDC_NB_1F_CAV7590_CEV7591.SupAirFlowSP | Supply Air Flow Setpoint | 0 | 100 | l/s | 0 | 100 | RDC_NB_1F_CAV7590_CEV7591.SupAirFlowSP
RDC_NB_1F_CAV7610_CEV7611.SupAirFlow | Supply Air Flow Status | 0 | 100 | l/s | 0 | 100 | RDC_NB_1F_CAV7610_CEV7611.SupAirFlow
RDC_NB_1F_CAV7610_CEV7611.SupAirFlowSP | Supply Air Flow Setpoint | 0 | 100 | l/s | 0 | 100 | RDC_NB_1F_CAV7610_CEV7611.SupAirFlowSP
RDC_NB_1F_CAV7720.AirFlow | Air Flow Status | 0 | 100 | l/s | 0 | 100 | RDC_NB_1F_CAV7720.AirFlow
RDC_NB_1F_CAV7720.OccTempSP | Occupied Temperatur Setpoint | 0 | 100 | °C | 0 | 100 | RDC_NB_1F_CAV7720.OccTempSP
RDC_NB_1F_CAV7720.RmTemp | Room Temperature | 0 | 100 | °C | 0 | 100 | RDC_NB_1F_CAV7720.RmTemp
RDC_NB_1F_CAV7760_CEV7761.SupAirFlow | Supply Air Flow Status | 0 | 100 | l/s | 0 | 100 | RDC_NB_1F_CAV7760_CEV7761.SupAirFlow
RDC_NB_1F_CAV7760_CEV7761.SupAirFlowSP | Supply Air Flow Setpoint | 0 | 100 | l/s | 0 | 100 | RDC_NB_1F_CAV7760_CEV7761.SupAirFlowSP
RDC_NB_1F_CAV7790_CEV7791.SupAirFlow | Supply Air Flow Status | 0 | 100 | l/s | 0 | 100 | RDC_NB_1F_CAV7790_CEV7791.SupAirFlow
RDC_NB_1F_CAV7790_CEV7791.SupAirFlowSP | Supply Air Flow Setpoint | 0 | 100 | l/s | 0 | 100 | RDC_NB_1F_CAV7790_CEV7791.SupAirFlowSP
RDC_NB_1F_CEV4502.SupAirFlow | Supply Air Flow Status | 0 | 100 | l/s | 0 | 100 | RDC_NB_1F_CEV4502.SupAirFlow
RDC_NB_1F_CEV4502.SupAirFlowSP | Supply Air Flow Setpoint | 0 | 100 | l/s | 0 | 100 | RDC_NB_1F_CEV4502.SupAirFlowSP
RDC_NB_1F_CEV6581.SupAirFlow | Supply Air Flow Status | 0 | 100 | l/s | 0 | 100 | RDC_NB_1F_CEV6581.SupAirFlow
RDC_NB_1F_CEV6581.SupAirFlowSP | Supply Air Flow Setpoint | 0 | 100 | l/s | 0 | 100 | RDC_NB_1F_CEV6581.SupAirFlowSP
RDC_NB_1F_EAV4500.AirFlow | Air Flow Status | 0 | 100 | l/s | 0 | 100 | RDC_NB_1F_EAV4500.AirFlow
RDC_NB_1F_EAV4500.DmprPos | Damper Position | 0 | 100 | % | 0 | 100 | RDC_NB_1F_EAV4500.DmprPos
RDC_NB_1F_EAV4661.AirFlow | Air Flow Status | 0 | 100 | l/s | 0 | 100 | RDC_NB_1F_EAV4661.AirFlow
RDC_NB_1F_EAV4661.DmprPos | Damper Position | 0 | 100 | % | 0 | 100 | RDC_NB_1F_EAV4661.DmprPos
RDC_NB_1F_EAV4686.AirFlow | Air Flow Status | 0 | 100 | l/s | 0 | 100 | RDC_NB_1F_EAV4686.AirFlow
RDC_NB_1F_EAV4686.DmprPos | Damper Position | 0 | 100 | % | 0 | 100 | RDC_NB_1F_EAV4686.DmprPos
RDC_NB_1F_EAV4711.AirFlow | Air Flow Status | 0 | 100 | l/s | 0 | 100 | RDC_NB_1F_EAV4711.AirFlow
RDC_NB_1F_EAV4711.DmprPos | Damper Position | 0 | 100 | % | 0 | 100 | RDC_NB_1F_EAV4711.DmprPos
RDC_NB_1F_EAV4736.AirFlow | Air Flow Status | 0 | 100 | l/s | 0 | 100 | RDC_NB_1F_EAV4736.AirFlow
RDC_NB_1F_EAV4736.DmprPos | Damper Position | 0 | 100 | % | 0 | 100 | RDC_NB_1F_EAV4736.DmprPos
RDC_NB_1F_EAV5502.AirFlow | Air Flow Status | 0 | 100 | l/s | 0 | 100 | RDC_NB_1F_EAV5502.AirFlow
RDC_NB_1F_EAV5502.DmprPos | Damper Position | 0 | 100 | % | 0 | 100 | RDC_NB_1F_EAV5502.DmprPos
RDC_NB_1F_EAV5503.AirFlow | Air Flow Status | 0 | 100 | l/s | 0 | 100 | RDC_NB_1F_EAV5503.AirFlow
RDC_NB_1F_EAV5503.DmprPos | Damper Position | 0 | 100 | % | 0 | 100 | RDC_NB_1F_EAV5503.DmprPos
RDC_NB_1F_EAV5686.AirFlow | Air Flow Status | 0 | 100 | l/s | 0 | 100 | RDC_NB_1F_EAV5686.AirFlow
RDC_NB_1F_EAV5686.DmprPos | Damper Position | 0 | 100 | % | 0 | 100 | RDC_NB_1F_EAV5686.DmprPos
RDC_NB_1F_EAV5747.AirFlow | Air Flow Status | 0 | 100 | l/s | 0 | 100 | RDC_NB_1F_EAV5747.AirFlow
RDC_NB_1F_EAV5747.DmprPos | Damper Position | 0 | 100 | % | 0 | 100 | RDC_NB_1F_EAV5747.DmprPos
RDC_NB_1F_EAV5891.AirFlow | Air Flow Status | 0 | 100 | l/s | 0 | 100 | RDC_NB_1F_EAV5891.AirFlow
RDC_NB_1F_EAV5891.DmprPos | Damper Position | 0 | 100 | % | 0 | 100 | RDC_NB_1F_EAV5891.DmprPos
RDC_NB_1F_EAV5921.AirFlow | Air Flow Status | 0 | 100 | l/s | 0 | 100 | RDC_NB_1F_EAV5921.AirFlow
RDC_NB_1F_EAV5921.DmprPos | Damper Position | 0 | 100 | % | 0 | 100 | RDC_NB_1F_EAV5921.DmprPos
RDC_NB_1F_EAV5941.AirFlow | Air Flow Status | 0 | 100 | l/s | 0 | 100 | RDC_NB_1F_EAV5941.AirFlow
RDC_NB_1F_EAV5941.DmprPos | Damper Position | 0 | 100 | % | 0 | 100 | RDC_NB_1F_EAV5941.DmprPos
RDC_NB_1F_EAV6528.AirFlow | Air Flow Status | 0 | 100 | l/s | 0 | 100 | RDC_NB_1F_EAV6528.AirFlow
RDC_NB_1F_EAV6528.DmprPos | Damper Position | 0 | 100 | % | 0 | 100 | RDC_NB_1F_EAV6528.DmprPos
RDC_NB_1F_EAV6661.AirFlow | Air Flow Status | 0 | 100 | l/s | 0 | 100 | RDC_NB_1F_EAV6661.AirFlow
RDC_NB_1F_EAV6661.DmprPos | Damper Position | 0 | 100 | % | 0 | 100 | RDC_NB_1F_EAV6661.DmprPos
RDC_NB_1F_EAV6676.AirFlow | Air Flow Status | 0 | 100 | l/s | 0 | 100 | RDC_NB_1F_EAV6676.AirFlow
RDC_NB_1F_EAV6676.DmprPos | Damper Position | 0 | 100 | % | 0 | 100 | RDC_NB_1F_EAV6676.DmprPos
RDC_NB_1F_EAV6691.AirFlow | Air Flow Status | 0 | 100 | l/s | 0 | 100 | RDC_NB_1F_EAV6691.AirFlow
RDC_NB_1F_EAV6691.DmprPos | Damper Position | 0 | 100 | % | 0 | 100 | RDC_NB_1F_EAV6691.DmprPos
RDC_NB_1F_EAV6936.AirFlow | Air Flow Status | 0 | 100 | l/s | 0 | 100 | RDC_NB_1F_EAV6936.AirFlow
RDC_NB_1F_EAV6936.DmprPos | Damper Position | 0 | 100 | % | 0 | 100 | RDC_NB_1F_EAV6936.DmprPos
RDC_NB_1F_EAV6961.AirFlow | Air Flow Status | 0 | 100 | l/s | 0 | 100 | RDC_NB_1F_EAV6961.AirFlow
RDC_NB_1F_EAV6961.DmprPos | Damper Position | 0 | 100 | % | 0 | 100 | RDC_NB_1F_EAV6961.DmprPos
RDC_NB_1F_EAV6969.AirFlow | Air Flow Status | 0 | 100 | l/s | 0 | 100 | RDC_NB_1F_EAV6969.AirFlow
RDC_NB_1F_EAV6969.DmprPos | Damper Position | 0 | 100 | % | 0 | 100 | RDC_NB_1F_EAV6969.DmprPos
RDC_NB_1F_EAV7631.AirFlow | Air Flow Status | 0 | 100 | l/s | 0 | 100 | RDC_NB_1F_EAV7631.AirFlow
RDC_NB_1F_EAV7631.DmprPos | Damper Position | 0 | 100 | % | 0 | 100 | RDC_NB_1F_EAV7631.DmprPos
RDC_NB_1F_EAV7646.AirFlow | Air Flow Status | 0 | 100 | l/s | 0 | 100 | RDC_NB_1F_EAV7646.AirFlow
RDC_NB_1F_EAV7646.DmprPos | Damper Position | 0 | 100 | % | 0 | 100 | RDC_NB_1F_EAV7646.DmprPos
RDC_NB_1F_EAV7661.AirFlow | Air Flow Status | 0 | 100 | l/s | 0 | 100 | RDC_NB_1F_EAV7661.AirFlow
RDC_NB_1F_EAV7661.DmprPos | Damper Position | 0 | 100 | % | 0 | 100 | RDC_NB_1F_EAV7661.DmprPos
RDC_NB_1F_EAV7663.AirFlow | Air Flow Status | 0 | 100 | l/s | 0 | 100 | RDC_NB_1F_EAV7663.AirFlow
RDC_NB_1F_EAV7663.DmprPos | Damper Position | 0 | 100 | % | 0 | 100 | RDC_NB_1F_EAV7663.DmprPos
RDC_NB_1F_EAV7711.AirFlow | Air Flow Status | 0 | 100 | l/s | 0 | 100 | RDC_NB_1F_EAV7711.AirFlow
RDC_NB_1F_EAV7711.DmprPos | Damper Position | 0 | 100 | % | 0 | 100 | RDC_NB_1F_EAV7711.DmprPos
RDC_NB_1F_EAV7712.AirFlow | Air Flow Status | 0 | 100 | l/s | 0 | 100 | RDC_NB_1F_EAV7712.AirFlow
RDC_NB_1F_EAV7712.DmprPos | Damper Position | 0 | 100 | % | 0 | 100 | RDC_NB_1F_EAV7712.DmprPos
RDC_NB_1F_EAV7861.AirFlow | Air Flow Status | 0 | 100 | l/s | 0 | 100 | RDC_NB_1F_EAV7861.AirFlow
RDC_NB_1F_EAV7861.DmprPos | Damper Position | 0 | 100 | % | 0 | 100 | RDC_NB_1F_EAV7861.DmprPos
RDC_NB_1F_EAV7916.AirFlow | Air Flow Status | 0 | 100 | l/s | 0 | 100 | RDC_NB_1F_EAV7916.AirFlow
RDC_NB_1F_EAV7916.DmprPos | Damper Position | 0 | 100 | % | 0 | 100 | RDC_NB_1F_EAV7916.DmprPos
RDC_NB_1F_FCU4910.CalcAvailability | Equipment Availability | 0 | 100 | % | 0 | 100 | RDC_NB_1F_FCU4910.CalcAvailability
RDC_NB_1F_FCU4910.CalcEntryScheduledHrs | ScheduledPM Hours (Manual Entry) | 0 | 744 | hrs | 0 | 744 | RDC_NB_1F_FCU4910.CalcEntryScheduledHrs
RDC_NB_1F_FCU4910.CalcEntryUnscheduledHrs | UnScheduled Outage Hours (Manual Entry) | 0 | 744 | hrs | 0 | 744 | RDC_NB_1F_FCU4910.CalcEntryUnscheduledHrs
RDC_NB_1F_FCU4910.CalcReliability | Equipment Reliability | 0 | 100 | % | 0 | 100 | RDC_NB_1F_FCU4910.CalcReliability
RDC_NB_1F_FCU4910.CoolVlvFbk | Cooling Valve FeedBack | 0 | 100 | % | 0 | 100 | RDC_NB_1F_FCU4910.CoolVlvFbk
RDC_NB_1F_FCU4910.CtrlSP | Control Setpoint | 0 | 100 | °C | 0 | 100 | RDC_NB_1F_FCU4910.CtrlSP
RDC_NB_1F_FCU4910.OccSP | SCADA Occupied Setpoint | 0 | 100 | °C | 0 | 100 | RDC_NB_1F_FCU4910.OccSP
RDC_NB_1F_FCU4910.RmTemp | Room Temperature | 0 | 100 | °C | 0 | 100 | RDC_NB_1F_FCU4910.RmTemp
RDC_NB_1F_FCU4914.CalcAvailability | Equipment Availability | 0 | 100 | % | 0 | 100 | RDC_NB_1F_FCU4914.CalcAvailability
RDC_NB_1F_FCU4914.CalcEntryScheduledHrs | ScheduledPM Hours (Manual Entry) | 0 | 744 | hrs | 0 | 744 | RDC_NB_1F_FCU4914.CalcEntryScheduledHrs
RDC_NB_1F_FCU4914.CalcEntryUnscheduledHrs | UnScheduled Outage Hours (Manual Entry) | 0 | 744 | hrs | 0 | 744 | RDC_NB_1F_FCU4914.CalcEntryUnscheduledHrs
RDC_NB_1F_FCU4914.CalcReliability | Equipment Reliability | 0 | 100 | % | 0 | 100 | RDC_NB_1F_FCU4914.CalcReliability
RDC_NB_1F_FCU4914.CoolVlvFbk | Cooling Valve FeedBack | 0 | 100 | % | 0 | 100 | RDC_NB_1F_FCU4914.CoolVlvFbk
RDC_NB_1F_FCU4914.CtrlSP | Control Setpoint | 0 | 100 | °C | 0 | 100 | RDC_NB_1F_FCU4914.CtrlSP
RDC_NB_1F_FCU4914.OccSP | SCADA Occupied Setpoint | 0 | 100 | °C | 0 | 100 | RDC_NB_1F_FCU4914.OccSP
RDC_NB_1F_FCU4914.RmTemp | Room Temperature | 0 | 100 | °C | 0 | 100 | RDC_NB_1F_FCU4914.RmTemp
RDC_NB_1F_FCU4915.CalcAvailability | Equipment Availability | 0 | 100 | % | 0 | 100 | RDC_NB_1F_FCU4915.CalcAvailability
RDC_NB_1F_FCU4915.CalcEntryScheduledHrs | ScheduledPM Hours (Manual Entry) | 0 | 744 | hrs | 0 | 744 | RDC_NB_1F_FCU4915.CalcEntryScheduledHrs
RDC_NB_1F_FCU4915.CalcEntryUnscheduledHrs | UnScheduled Outage Hours (Manual Entry) | 0 | 744 | hrs | 0 | 744 | RDC_NB_1F_FCU4915.CalcEntryUnscheduledHrs
RDC_NB_1F_FCU4915.CalcReliability | Equipment Reliability | 0 | 100 | % | 0 | 100 | RDC_NB_1F_FCU4915.CalcReliability
RDC_NB_1F_FCU4915.CoolVlvFbk | Cooling Valve FeedBack | 0 | 100 | % | 0 | 100 | RDC_NB_1F_FCU4915.CoolVlvFbk
RDC_NB_1F_FCU4915.CtrlSP | Control Setpoint | 0 | 100 | °C | 0 | 100 | RDC_NB_1F_FCU4915.CtrlSP
RDC_NB_1F_FCU4915.OccSP | SCADA Occupied Setpoint | 0 | 100 | °C | 0 | 100 | RDC_NB_1F_FCU4915.OccSP
RDC_NB_1F_FCU4915.RmTemp | Room Temperature | 0 | 100 | °C | 0 | 100 | RDC_NB_1F_FCU4915.RmTemp
RDC_NB_1F_FCU4916.CalcAvailability | Equipment Availability | 0 | 100 | % | 0 | 100 | RDC_NB_1F_FCU4916.CalcAvailability
RDC_NB_1F_FCU4916.CalcEntryScheduledHrs | ScheduledPM Hours (Manual Entry) | 0 | 744 | hrs | 0 | 744 | RDC_NB_1F_FCU4916.CalcEntryScheduledHrs
RDC_NB_1F_FCU4916.CalcEntryUnscheduledHrs | UnScheduled Outage Hours (Manual Entry) | 0 | 744 | hrs | 0 | 744 | RDC_NB_1F_FCU4916.CalcEntryUnscheduledHrs
RDC_NB_1F_FCU4916.CalcReliability | Equipment Reliability | 0 | 100 | % | 0 | 100 | RDC_NB_1F_FCU4916.CalcReliability
RDC_NB_1F_FCU4916.CoolVlvFbk | Cooling Valve FeedBack | 0 | 100 | % | 0 | 100 | RDC_NB_1F_FCU4916.CoolVlvFbk
RDC_NB_1F_FCU4916.CtrlSP | Control Setpoint | 0 | 100 | °C | 0 | 100 | RDC_NB_1F_FCU4916.CtrlSP
RDC_NB_1F_FCU4916.OccSP | SCADA Occupied Setpoint | 0 | 100 | °C | 0 | 100 | RDC_NB_1F_FCU4916.OccSP
RDC_NB_1F_FCU4916.RmTemp | Room Temperature | 0 | 100 | °C | 0 | 100 | RDC_NB_1F_FCU4916.RmTemp
RDC_NB_1F_FCU4917.CalcAvailability | Equipment Availability | 0 | 100 | % | 0 | 100 | RDC_NB_1F_FCU4917.CalcAvailability
RDC_NB_1F_FCU4917.CalcEntryScheduledHrs | ScheduledPM Hours (Manual Entry) | 0 | 744 | hrs | 0 | 744 | RDC_NB_1F_FCU4917.CalcEntryScheduledHrs
RDC_NB_1F_FCU4917.CalcEntryUnscheduledHrs | UnScheduled Outage Hours (Manual Entry) | 0 | 744 | hrs | 0 | 744 | RDC_NB_1F_FCU4917.CalcEntryUnscheduledHrs
RDC_NB_1F_FCU4917.CalcReliability | Equipment Reliability | 0 | 100 | % | 0 | 100 | RDC_NB_1F_FCU4917.CalcReliability
RDC_NB_1F_FCU4917.CoolVlvFbk | Cooling Valve FeedBack | 0 | 100 | % | 0 | 100 | RDC_NB_1F_FCU4917.CoolVlvFbk
RDC_NB_1F_FCU4917.CtrlSP | Control Setpoint | 0 | 100 | °C | 0 | 100 | RDC_NB_1F_FCU4917.CtrlSP
RDC_NB_1F_FCU4917.OccSP | SCADA Occupied Setpoint | 0 | 100 | °C | 0 | 100 | RDC_NB_1F_FCU4917.OccSP
RDC_NB_1F_FCU4917.RmTemp | Room Temperature | 0 | 100 | °C | 0 | 100 | RDC_NB_1F_FCU4917.RmTemp
RDC_NB_1F_FCU5983.CalcAvailability | Equipment Availability | 0 | 100 | % | 0 | 100 | RDC_NB_1F_FCU5983.CalcAvailability
RDC_NB_1F_FCU5983.CalcEntryScheduledHrs | ScheduledPM Hours (Manual Entry) | 0 | 744 | hrs | 0 | 744 | RDC_NB_1F_FCU5983.CalcEntryScheduledHrs
RDC_NB_1F_FCU5983.CalcEntryUnscheduledHrs | UnScheduled Outage Hours (Manual Entry) | 0 | 744 | hrs | 0 | 744 | RDC_NB_1F_FCU5983.CalcEntryUnscheduledHrs
RDC_NB_1F_FCU5983.CalcReliability | Equipment Reliability | 0 | 100 | % | 0 | 100 | RDC_NB_1F_FCU5983.CalcReliability
RDC_NB_1F_FCU5983.CoolVlvFbk | Cooling Valve FeedBack | 0 | 100 | % | 0 | 100 | RDC_NB_1F_FCU5983.CoolVlvFbk
RDC_NB_1F_FCU5983.CtrlSP | Control Setpoint | 0 | 100 | °C | 0 | 100 | RDC_NB_1F_FCU5983.CtrlSP
RDC_NB_1F_FCU5983.OccSP | SCADA Occupied Setpoint | 0 | 100 | °C | 0 | 100 | RDC_NB_1F_FCU5983.OccSP
RDC_NB_1F_FCU5983.RmTemp | Room Temperature | 0 | 100 | °C | 0 | 100 | RDC_NB_1F_FCU5983.RmTemp
RDC_NB_1F_FCU5984.CalcAvailability | Equipment Availability | 0 | 100 | % | 0 | 100 | RDC_NB_1F_FCU5984.CalcAvailability
RDC_NB_1F_FCU5984.CalcEntryScheduledHrs | ScheduledPM Hours (Manual Entry) | 0 | 744 | hrs | 0 | 744 | RDC_NB_1F_FCU5984.CalcEntryScheduledHrs
RDC_NB_1F_FCU5984.CalcEntryUnscheduledHrs | UnScheduled Outage Hours (Manual Entry) | 0 | 744 | hrs | 0 | 744 | RDC_NB_1F_FCU5984.CalcEntryUnscheduledHrs
RDC_NB_1F_FCU5984.CalcReliability | Equipment Reliability | 0 | 100 | % | 0 | 100 | RDC_NB_1F_FCU5984.CalcReliability
RDC_NB_1F_FCU5984.CoolVlvFbk | Cooling Valve FeedBack | 0 | 100 | % | 0 | 100 | RDC_NB_1F_FCU5984.CoolVlvFbk
RDC_NB_1F_FCU5984.CtrlSP | Control Setpoint | 0 | 100 | °C | 0 | 100 | RDC_NB_1F_FCU5984.CtrlSP
RDC_NB_1F_FCU5984.OccSP | SCADA Occupied Setpoint | 0 | 100 | °C | 0 | 100 | RDC_NB_1F_FCU5984.OccSP
RDC_NB_1F_FCU5984.RmTemp | Room Temperature | 0 | 100 | °C | 0 | 100 | RDC_NB_1F_FCU5984.RmTemp
RDC_NB_1F_FCU5985.CalcAvailability | Equipment Availability | 0 | 100 | % | 0 | 100 | RDC_NB_1F_FCU5985.CalcAvailability
RDC_NB_1F_FCU5985.CalcEntryScheduledHrs | ScheduledPM Hours (Manual Entry) | 0 | 744 | hrs | 0 | 744 | RDC_NB_1F_FCU5985.CalcEntryScheduledHrs
RDC_NB_1F_FCU5985.CalcEntryUnscheduledHrs | UnScheduled Outage Hours (Manual Entry) | 0 | 744 | hrs | 0 | 744 | RDC_NB_1F_FCU5985.CalcEntryUnscheduledHrs
RDC_NB_1F_FCU5985.CalcReliability | Equipment Reliability | 0 | 100 | % | 0 | 100 | RDC_NB_1F_FCU5985.CalcReliability
RDC_NB_1F_FCU5985.CoolVlvFbk | Cooling Valve FeedBack | 0 | 100 | % | 0 | 100 | RDC_NB_1F_FCU5985.CoolVlvFbk
RDC_NB_1F_FCU5985.CtrlSP | Control Setpoint | 0 | 100 | °C | 0 | 100 | RDC_NB_1F_FCU5985.CtrlSP
RDC_NB_1F_FCU5985.OccSP | SCADA Occupied Setpoint | 0 | 100 | °C | 0 | 100 | RDC_NB_1F_FCU5985.OccSP
RDC_NB_1F_FCU5985.RmTemp | Room Temperature | 0 | 100 | °C | 0 | 100 | RDC_NB_1F_FCU5985.RmTemp
RDC_NB_1F_FCU5986.CalcAvailability | Equipment Availability | 0 | 100 | % | 0 | 100 | RDC_NB_1F_FCU5986.CalcAvailability
RDC_NB_1F_FCU5986.CalcEntryScheduledHrs | ScheduledPM Hours (Manual Entry) | 0 | 744 | hrs | 0 | 744 | RDC_NB_1F_FCU5986.CalcEntryScheduledHrs
RDC_NB_1F_FCU5986.CalcEntryUnscheduledHrs | UnScheduled Outage Hours (Manual Entry) | 0 | 744 | hrs | 0 | 744 | RDC_NB_1F_FCU5986.CalcEntryUnscheduledHrs
RDC_NB_1F_FCU5986.CalcReliability | Equipment Reliability | 0 | 100 | % | 0 | 100 | RDC_NB_1F_FCU5986.CalcReliability
RDC_NB_1F_FCU5986.CoolVlvFbk | Cooling Valve FeedBack | 0 | 100 | % | 0 | 100 | RDC_NB_1F_FCU5986.CoolVlvFbk
RDC_NB_1F_FCU5986.CtrlSP | Control Setpoint | 0 | 100 | °C | 0 | 100 | RDC_NB_1F_FCU5986.CtrlSP
RDC_NB_1F_FCU5986.OccSP | SCADA Occupied Setpoint | 0 | 100 | °C | 0 | 100 | RDC_NB_1F_FCU5986.OccSP
RDC_NB_1F_FCU5986.RmTemp | Room Temperature | 0 | 100 | °C | 0 | 100 | RDC_NB_1F_FCU5986.RmTemp
RDC_NB_1F_FCU5987.CalcAvailability | Equipment Availability | 0 | 100 | % | 0 | 100 | RDC_NB_1F_FCU5987.CalcAvailability
RDC_NB_1F_FCU5987.CalcEntryScheduledHrs | ScheduledPM Hours (Manual Entry) | 0 | 744 | hrs | 0 | 744 | RDC_NB_1F_FCU5987.CalcEntryScheduledHrs
RDC_NB_1F_FCU5987.CalcEntryUnscheduledHrs | UnScheduled Outage Hours (Manual Entry) | 0 | 744 | hrs | 0 | 744 | RDC_NB_1F_FCU5987.CalcEntryUnscheduledHrs
RDC_NB_1F_FCU5987.CalcReliability | Equipment Reliability | 0 | 100 | % | 0 | 100 | RDC_NB_1F_FCU5987.CalcReliability
RDC_NB_1F_FCU5987.CoolVlvFbk | Cooling Valve FeedBack | 0 | 100 | % | 0 | 100 | RDC_NB_1F_FCU5987.CoolVlvFbk
RDC_NB_1F_FCU5987.CtrlSP | Control Setpoint | 0 | 100 | °C | 0 | 100 | RDC_NB_1F_FCU5987.CtrlSP
RDC_NB_1F_FCU5987.OccSP | SCADA Occupied Setpoint | 0 | 100 | °C | 0 | 100 | RDC_NB_1F_FCU5987.OccSP
RDC_NB_1F_FCU5987.RmTemp | Room Temperature | 0 | 100 | °C | 0 | 100 | RDC_NB_1F_FCU5987.RmTemp
RDC_NB_1F_FCU5993.CalcAvailability | Equipment Availability | 0 | 100 | % | 0 | 100 | RDC_NB_1F_FCU5993.CalcAvailability
RDC_NB_1F_FCU5993.CalcEntryScheduledHrs | ScheduledPM Hours (Manual Entry) | 0 | 744 | hrs | 0 | 744 | RDC_NB_1F_FCU5993.CalcEntryScheduledHrs
RDC_NB_1F_FCU5993.CalcEntryUnscheduledHrs | UnScheduled Outage Hours (Manual Entry) | 0 | 744 | hrs | 0 | 744 | RDC_NB_1F_FCU5993.CalcEntryUnscheduledHrs
RDC_NB_1F_FCU5993.CalcReliability | Equipment Reliability | 0 | 100 | % | 0 | 100 | RDC_NB_1F_FCU5993.CalcReliability
RDC_NB_1F_FCU5993.CoolVlvFbk | Cooling Valve Feedback | 0 | 100 | % | 0 | 100 | RDC_NB_1F_FCU5993.CoolVlvFbk
RDC_NB_1F_FCU5993.CtrlSP | Control Setpoint | 0 | 100 | °C | 0 | 100 | RDC_NB_1F_FCU5993.CtrlSP
RDC_NB_1F_FCU5993.OccSP | SCADA Occupied Setpoint | 0 | 100 | °C | 0 | 100 | RDC_NB_1F_FCU5993.OccSP
RDC_NB_1F_FCU5993.RmTemp | Room Temperature | 0 | 100 | °C | 0 | 100 | RDC_NB_1F_FCU5993.RmTemp
RDC_NB_1F_FCU5994.CalcAvailability | Equipment Availability | 0 | 100 | % | 0 | 100 | RDC_NB_1F_FCU5994.CalcAvailability
RDC_NB_1F_FCU5994.CalcEntryScheduledHrs | ScheduledPM Hours (Manual Entry) | 0 | 744 | hrs | 0 | 744 | RDC_NB_1F_FCU5994.CalcEntryScheduledHrs
RDC_NB_1F_FCU5994.CalcEntryUnscheduledHrs | UnScheduled Outage Hours (Manual Entry) | 0 | 744 | hrs | 0 | 744 | RDC_NB_1F_FCU5994.CalcEntryUnscheduledHrs
RDC_NB_1F_FCU5994.CalcReliability | Equipment Reliability | 0 | 100 | % | 0 | 100 | RDC_NB_1F_FCU5994.CalcReliability
RDC_NB_1F_FCU5994.CoolVlvFbk | Cooling Valve Feedback | 0 | 100 | % | 0 | 100 | RDC_NB_1F_FCU5994.CoolVlvFbk
RDC_NB_1F_FCU5994.CtrlSP | Control Setpoint | 0 | 100 | °C | 0 | 100 | RDC_NB_1F_FCU5994.CtrlSP
RDC_NB_1F_FCU5994.OccSP | SCADA Occupied Setpoint | 0 | 100 | °C | 0 | 100 | RDC_NB_1F_FCU5994.OccSP
RDC_NB_1F_FCU5994.RmTemp | Room Temperature | 0 | 100 | °C | 0 | 100 | RDC_NB_1F_FCU5994.RmTemp
RDC_NB_1F_FCU6988.CalcAvailability | Equipment Availability | 0 | 100 | % | 0 | 100 | RDC_NB_1F_FCU6988.CalcAvailability
RDC_NB_1F_FCU6988.CalcEntryScheduledHrs | ScheduledPM Hours (Manual Entry) | 0 | 744 | hrs | 0 | 744 | RDC_NB_1F_FCU6988.CalcEntryScheduledHrs
RDC_NB_1F_FCU6988.CalcEntryUnscheduledHrs | UnScheduled Outage Hours (Manual Entry) | 0 | 744 | hrs | 0 | 744 | RDC_NB_1F_FCU6988.CalcEntryUnscheduledHrs
RDC_NB_1F_FCU6988.CalcReliability | Equipment Reliability | 0 | 100 | % | 0 | 100 | RDC_NB_1F_FCU6988.CalcReliability
RDC_NB_1F_FCU6988.CoolVlvFbk | Cooling Valve FeedBack | 0 | 100 | % | 0 | 100 | RDC_NB_1F_FCU6988.CoolVlvFbk
RDC_NB_1F_FCU6988.CtrlSP | Control Setpoint | 0 | 100 | °C | 0 | 100 | RDC_NB_1F_FCU6988.CtrlSP
RDC_NB_1F_FCU6988.OccSP | SCADA Occupied Setpoint | 0 | 100 | °C | 0 | 100 | RDC_NB_1F_FCU6988.OccSP
RDC_NB_1F_FCU6988.RmTemp | Room Temperature | 0 | 100 | °C | 0 | 100 | RDC_NB_1F_FCU6988.RmTemp
RDC_NB_1F_FCU6989.CalcAvailability | Equipment Availability | 0 | 100 | % | 0 | 100 | RDC_NB_1F_FCU6989.CalcAvailability
RDC_NB_1F_FCU6989.CalcEntryScheduledHrs | ScheduledPM Hours (Manual Entry) | 0 | 744 | hrs | 0 | 744 | RDC_NB_1F_FCU6989.CalcEntryScheduledHrs
RDC_NB_1F_FCU6989.CalcEntryUnscheduledHrs | UnScheduled Outage Hours (Manual Entry) | 0 | 744 | hrs | 0 | 744 | RDC_NB_1F_FCU6989.CalcEntryUnscheduledHrs
RDC_NB_1F_FCU6989.CalcReliability | Equipment Reliability | 0 | 100 | % | 0 | 100 | RDC_NB_1F_FCU6989.CalcReliability
RDC_NB_1F_FCU6989.CoolVlvFbk | Cooling Valve FeedBack | 0 | 100 | % | 0 | 100 | RDC_NB_1F_FCU6989.CoolVlvFbk
RDC_NB_1F_FCU6989.CtrlSP | Control Setpoint | 0 | 100 | °C | 0 | 100 | RDC_NB_1F_FCU6989.CtrlSP
RDC_NB_1F_FCU6989.OccSP | SCADA Occupied Setpoint | 0 | 100 | °C | 0 | 100 | RDC_NB_1F_FCU6989.OccSP
RDC_NB_1F_FCU6989.RmTemp | Room Temperature | 0 | 100 | °C | 0 | 100 | RDC_NB_1F_FCU6989.RmTemp
RDC_NB_1F_FCU6990.CalcAvailability | Equipment Availability | 0 | 100 | % | 0 | 100 | RDC_NB_1F_FCU6990.CalcAvailability
RDC_NB_1F_FCU6990.CalcEntryScheduledHrs | ScheduledPM Hours (Manual Entry) | 0 | 744 | hrs | 0 | 744 | RDC_NB_1F_FCU6990.CalcEntryScheduledHrs
RDC_NB_1F_FCU6990.CalcEntryUnscheduledHrs | UnScheduled Outage Hours (Manual Entry) | 0 | 744 | hrs | 0 | 744 | RDC_NB_1F_FCU6990.CalcEntryUnscheduledHrs
RDC_NB_1F_FCU6990.CalcReliability | Equipment Reliability | 0 | 100 | % | 0 | 100 | RDC_NB_1F_FCU6990.CalcReliability
RDC_NB_1F_FCU6990.CoolVlvFbk | Cooling Valve FeedBack | 0 | 100 | % | 0 | 100 | RDC_NB_1F_FCU6990.CoolVlvFbk
RDC_NB_1F_FCU6990.CtrlSP | Control Setpoint | 0 | 100 | °C | 0 | 100 | RDC_NB_1F_FCU6990.CtrlSP
RDC_NB_1F_FCU6990.OccSP | SCADA Occupied Setpoint | 0 | 100 | °C | 0 | 100 | RDC_NB_1F_FCU6990.OccSP
RDC_NB_1F_FCU6990.RmTemp | Room Temperature | 0 | 100 | °C | 0 | 100 | RDC_NB_1F_FCU6990.RmTemp
RDC_NB_1F_FCU6991.CalcAvailability | Equipment Availability | 0 | 100 | % | 0 | 100 | RDC_NB_1F_FCU6991.CalcAvailability
RDC_NB_1F_FCU6991.CalcEntryScheduledHrs | ScheduledPM Hours (Manual Entry) | 0 | 744 | hrs | 0 | 744 | RDC_NB_1F_FCU6991.CalcEntryScheduledHrs
RDC_NB_1F_FCU6991.CalcEntryUnscheduledHrs | UnScheduled Outage Hours (Manual Entry) | 0 | 744 | hrs | 0 | 744 | RDC_NB_1F_FCU6991.CalcEntryUnscheduledHrs
RDC_NB_1F_FCU6991.CalcReliability | Equipment Reliability | 0 | 100 | % | 0 | 100 | RDC_NB_1F_FCU6991.CalcReliability
RDC_NB_1F_FCU6991.CoolVlvFbk | Cooling Valve FeedBack | 0 | 100 | % | 0 | 100 | RDC_NB_1F_FCU6991.CoolVlvFbk
RDC_NB_1F_FCU6991.CtrlSP | Control Setpoint | 0 | 100 | °C | 0 | 100 | RDC_NB_1F_FCU6991.CtrlSP
RDC_NB_1F_FCU6991.OccSP | SCADA Occupied Setpoint | 0 | 100 | °C | 0 | 100 | RDC_NB_1F_FCU6991.OccSP
RDC_NB_1F_FCU6991.RmTemp | Room Temperature | 0 | 100 | °C | 0 | 100 | RDC_NB_1F_FCU6991.RmTemp
RDC_NB_1F_FCU6992.CalcAvailability | Equipment Availability | 0 | 100 | % | 0 | 100 | RDC_NB_1F_FCU6992.CalcAvailability
RDC_NB_1F_FCU6992.CalcEntryScheduledHrs | ScheduledPM Hours (Manual Entry) | 0 | 744 | hrs | 0 | 744 | RDC_NB_1F_FCU6992.CalcEntryScheduledHrs
RDC_NB_1F_FCU6992.CalcEntryUnscheduledHrs | UnScheduled Outage Hours (Manual Entry) | 0 | 744 | hrs | 0 | 744 | RDC_NB_1F_FCU6992.CalcEntryUnscheduledHrs
RDC_NB_1F_FCU6992.CalcReliability | Equipment Reliability | 0 | 100 | % | 0 | 100 | RDC_NB_1F_FCU6992.CalcReliability
RDC_NB_1F_FCU6992.CoolVlvFbk | Cooling Valve FeedBack | 0 | 100 | % | 0 | 100 | RDC_NB_1F_FCU6992.CoolVlvFbk
RDC_NB_1F_FCU6992.CtrlSP | Control Setpoint | 0 | 100 | °C | 0 | 100 | RDC_NB_1F_FCU6992.CtrlSP
RDC_NB_1F_FCU6992.OccSP | SCADA Occupied Setpoint | 0 | 100 | °C | 0 | 100 | RDC_NB_1F_FCU6992.OccSP
RDC_NB_1F_FCU6992.RmTemp | Room Temperature | 0 | 100 | °C | 0 | 100 | RDC_NB_1F_FCU6992.RmTemp
RDC_NB_1F_FCU7790.CalcAvailability | Equipment Availability | 0 | 100 | % | 0 | 100 | RDC_NB_1F_FCU7790.CalcAvailability
RDC_NB_1F_FCU7790.CalcEntryScheduledHrs | ScheduledPM Hours (Manual Entry) | 0 | 744 | hrs | 0 | 744 | RDC_NB_1F_FCU7790.CalcEntryScheduledHrs
RDC_NB_1F_FCU7790.CalcEntryUnscheduledHrs | UnScheduled Outage Hours (Manual Entry) | 0 | 744 | hrs | 0 | 744 | RDC_NB_1F_FCU7790.CalcEntryUnscheduledHrs
RDC_NB_1F_FCU7790.CalcReliability | Equipment Reliability | 0 | 100 | % | 0 | 100 | RDC_NB_1F_FCU7790.CalcReliability
RDC_NB_1F_FCU7790.CoolVlvFbk | Cooling Valve FeedBack | 0 | 100 | % | 0 | 100 | RDC_NB_1F_FCU7790.CoolVlvFbk
RDC_NB_1F_FCU7790.CtrlSP | Control Setpoint | 0 | 100 | °C | 0 | 100 | RDC_NB_1F_FCU7790.CtrlSP
RDC_NB_1F_FCU7790.OccSP | SCADA Occupied Setpoint | 0 | 100 | °C | 0 | 100 | RDC_NB_1F_FCU7790.OccSP
RDC_NB_1F_FCU7790.RmTemp | Room Temperature | 0 | 100 | °C | 0 | 100 | RDC_NB_1F_FCU7790.RmTemp
RDC_NB_1F_FCU7984.CalcAvailability | Equipment Availability | 0 | 100 | % | 0 | 100 | RDC_NB_1F_FCU7984.CalcAvailability
RDC_NB_1F_FCU7984.CalcEntryScheduledHrs | ScheduledPM Hours (Manual Entry) | 0 | 744 | hrs | 0 | 744 | RDC_NB_1F_FCU7984.CalcEntryScheduledHrs
RDC_NB_1F_FCU7984.CalcEntryUnscheduledHrs | UnScheduled Outage Hours (Manual Entry) | 0 | 744 | hrs | 0 | 744 | RDC_NB_1F_FCU7984.CalcEntryUnscheduledHrs
RDC_NB_1F_FCU7984.CalcReliability | Equipment Reliability | 0 | 100 | % | 0 | 100 | RDC_NB_1F_FCU7984.CalcReliability
RDC_NB_1F_FCU7984.CoolVlvFbk | Cooling Valve FeedBack | 0 | 100 | % | 0 | 100 | RDC_NB_1F_FCU7984.CoolVlvFbk
RDC_NB_1F_FCU7984.CtrlSP | Control Setpoint | 0 | 100 | °C | 0 | 100 | RDC_NB_1F_FCU7984.CtrlSP
RDC_NB_1F_FCU7984.OccSP | SCADA Occupied Setpoint | 0 | 100 | °C | 0 | 100 | RDC_NB_1F_FCU7984.OccSP
RDC_NB_1F_FCU7984.RmTemp | Room Temperature | 0 | 100 | °C | 0 | 100 | RDC_NB_1F_FCU7984.RmTemp
RDC_NB_1F_FCU7985.CalcAvailability | Equipment Availability | 0 | 100 | % | 0 | 100 | RDC_NB_1F_FCU7985.CalcAvailability
RDC_NB_1F_FCU7985.CalcEntryScheduledHrs | ScheduledPM Hours (Manual Entry) | 0 | 744 | hrs | 0 | 744 | RDC_NB_1F_FCU7985.CalcEntryScheduledHrs
RDC_NB_1F_FCU7985.CalcEntryUnscheduledHrs | UnScheduled Outage Hours (Manual Entry) | 0 | 744 | hrs | 0 | 744 | RDC_NB_1F_FCU7985.CalcEntryUnscheduledHrs
RDC_NB_1F_FCU7985.CalcReliability | Equipment Reliability | 0 | 100 | % | 0 | 100 | RDC_NB_1F_FCU7985.CalcReliability
RDC_NB_1F_FCU7985.CoolVlvFbk | Cooling Valve FeedBack | 0 | 100 | % | 0 | 100 | RDC_NB_1F_FCU7985.CoolVlvFbk
RDC_NB_1F_FCU7985.CtrlSP | Control Setpoint | 0 | 100 | °C | 0 | 100 | RDC_NB_1F_FCU7985.CtrlSP
RDC_NB_1F_FCU7985.OccSP | SCADA Occupied Setpoint | 0 | 100 | °C | 0 | 100 | RDC_NB_1F_FCU7985.OccSP
RDC_NB_1F_FCU7985.RmTemp | Room Temperature | 0 | 100 | °C | 0 | 100 | RDC_NB_1F_FCU7985.RmTemp
RDC_NB_1F_FCU7986.CalcAvailability | Equipment Availability | 0 | 100 | % | 0 | 100 | RDC_NB_1F_FCU7986.CalcAvailability
RDC_NB_1F_FCU7986.CalcEntryScheduledHrs | ScheduledPM Hours (Manual Entry) | 0 | 744 | hrs | 0 | 744 | RDC_NB_1F_FCU7986.CalcEntryScheduledHrs
RDC_NB_1F_FCU7986.CalcEntryUnscheduledHrs | UnScheduled Outage Hours (Manual Entry) | 0 | 744 | hrs | 0 | 744 | RDC_NB_1F_FCU7986.CalcEntryUnscheduledHrs
RDC_NB_1F_FCU7986.CalcReliability | Equipment Reliability | 0 | 100 | % | 0 | 100 | RDC_NB_1F_FCU7986.CalcReliability
RDC_NB_1F_FCU7986.CoolVlvFbk | Cooling Valve FeedBack | 0 | 100 | % | 0 | 100 | RDC_NB_1F_FCU7986.CoolVlvFbk
RDC_NB_1F_FCU7986.CtrlSP | Control Setpoint | 0 | 100 | °C | 0 | 100 | RDC_NB_1F_FCU7986.CtrlSP
RDC_NB_1F_FCU7986.OccSP | SCADA Occupied Setpoint | 0 | 100 | °C | 0 | 100 | RDC_NB_1F_FCU7986.OccSP
RDC_NB_1F_FCU7986.RmTemp | Room Temperature | 0 | 100 | °C | 0 | 100 | RDC_NB_1F_FCU7986.RmTemp
RDC_NB_1F_FCU7987.CalcAvailability | Equipment Availability | 0 | 100 | % | 0 | 100 | RDC_NB_1F_FCU7987.CalcAvailability
RDC_NB_1F_FCU7987.CalcEntryScheduledHrs | ScheduledPM Hours (Manual Entry) | 0 | 744 | hrs | 0 | 744 | RDC_NB_1F_FCU7987.CalcEntryScheduledHrs
RDC_NB_1F_FCU7987.CalcEntryUnscheduledHrs | UnScheduled Outage Hours (Manual Entry) | 0 | 744 | hrs | 0 | 744 | RDC_NB_1F_FCU7987.CalcEntryUnscheduledHrs
RDC_NB_1F_FCU7987.CalcReliability | Equipment Reliability | 0 | 100 | % | 0 | 100 | RDC_NB_1F_FCU7987.CalcReliability
RDC_NB_1F_FCU7987.CoolVlvFbk | Cooling Valve FeedBack | 0 | 100 | % | 0 | 100 | RDC_NB_1F_FCU7987.CoolVlvFbk
RDC_NB_1F_FCU7987.CtrlSP | Control Setpoint | 0 | 100 | °C | 0 | 100 | RDC_NB_1F_FCU7987.CtrlSP
RDC_NB_1F_FCU7987.OccSP | SCADA Occupied Setpoint | 0 | 100 | °C | 0 | 100 | RDC_NB_1F_FCU7987.OccSP
RDC_NB_1F_FCU7987.RmTemp | Room Temperature | 0 | 100 | °C | 0 | 100 | RDC_NB_1F_FCU7987.RmTemp
RDC_NB_1F_FCU7988.CalcAvailability | Equipment Availability | 0 | 100 | % | 0 | 100 | RDC_NB_1F_FCU7988.CalcAvailability
RDC_NB_1F_FCU7988.CalcEntryScheduledHrs | ScheduledPM Hours (Manual Entry) | 0 | 744 | hrs | 0 | 744 | RDC_NB_1F_FCU7988.CalcEntryScheduledHrs
RDC_NB_1F_FCU7988.CalcEntryUnscheduledHrs | UnScheduled Outage Hours (Manual Entry) | 0 | 744 | hrs | 0 | 744 | RDC_NB_1F_FCU7988.CalcEntryUnscheduledHrs
RDC_NB_1F_FCU7988.CalcReliability | Equipment Reliability | 0 | 100 | % | 0 | 100 | RDC_NB_1F_FCU7988.CalcReliability
RDC_NB_1F_FCU7988.CoolVlvFbk | Cooling Valve FeedBack | 0 | 100 | % | 0 | 100 | RDC_NB_1F_FCU7988.CoolVlvFbk
RDC_NB_1F_FCU7988.CtrlSP | Control Setpoint | 0 | 100 | °C | 0 | 100 | RDC_NB_1F_FCU7988.CtrlSP
RDC_NB_1F_FCU7988.OccSP | SCADA Occupied Setpoint | 0 | 100 | °C | 0 | 100 | RDC_NB_1F_FCU7988.OccSP
RDC_NB_1F_FCU7988.RmTemp | Room Temperature | 0 | 100 | °C | 0 | 100 | RDC_NB_1F_FCU7988.RmTemp
RDC_NB_1F_FCU7989.CalcAvailability | Equipment Availability | 0 | 100 | % | 0 | 100 | RDC_NB_1F_FCU7989.CalcAvailability
RDC_NB_1F_FCU7989.CalcEntryScheduledHrs | ScheduledPM Hours (Manual Entry) | 0 | 744 | hrs | 0 | 744 | RDC_NB_1F_FCU7989.CalcEntryScheduledHrs
RDC_NB_1F_FCU7989.CalcEntryUnscheduledHrs | UnScheduled Outage Hours (Manual Entry) | 0 | 744 | hrs | 0 | 744 | RDC_NB_1F_FCU7989.CalcEntryUnscheduledHrs
RDC_NB_1F_FCU7989.CalcReliability | Equipment Reliability | 0 | 100 | % | 0 | 100 | RDC_NB_1F_FCU7989.CalcReliability
RDC_NB_1F_FCU7989.CoolVlvFbk | Cooling Valve FeedBack | 0 | 100 | % | 0 | 100 | RDC_NB_1F_FCU7989.CoolVlvFbk
RDC_NB_1F_FCU7989.CtrlSP | Control Setpoint | 0 | 100 | °C | 0 | 100 | RDC_NB_1F_FCU7989.CtrlSP
RDC_NB_1F_FCU7989.OccSP | SCADA Occupied Setpoint | 0 | 100 | °C | 0 | 100 | RDC_NB_1F_FCU7989.OccSP
RDC_NB_1F_FCU7989.RmTemp | Room Temperature | 0 | 100 | °C | 0 | 100 | RDC_NB_1F_FCU7989.RmTemp
RDC_NB_1F_FEV4587.SupAirFlow | Supply Air Flow Status | 0 | 100 | l/s | 0 | 100 | RDC_NB_1F_FEV4587.SupAirFlow
RDC_NB_1F_FEV4587.SupAirFlowSP | Supply Air Flow Setpoint | 0 | 100 | l/s | 0 | 100 | RDC_NB_1F_FEV4587.SupAirFlowSP
RDC_NB_1F_FEV4588.SupAirFlow | Supply Air Flow Status | 0 | 100 | l/s | 0 | 100 | RDC_NB_1F_FEV4588.SupAirFlow
RDC_NB_1F_FEV4588.SupAirFlowSP | Supply Air Flow Setpoint | 0 | 100 | l/s | 0 | 100 | RDC_NB_1F_FEV4588.SupAirFlowSP
RDC_NB_1F_FEV4603.SupAirFlow | Supply Air Flow Status | 0 | 100 | l/s | 0 | 100 | RDC_NB_1F_FEV4603.SupAirFlow
RDC_NB_1F_FEV4603.SupAirFlowSP | Supply Air Flow Setpoint | 0 | 100 | l/s | 0 | 100 | RDC_NB_1F_FEV4603.SupAirFlowSP
RDC_NB_1F_FEV4604.SupAirFlow | Supply Air Flow Status | 0 | 100 | l/s | 0 | 100 | RDC_NB_1F_FEV4604.SupAirFlow
RDC_NB_1F_FEV4604.SupAirFlowSP | Supply Air Flow Setpoint | 0 | 100 | l/s | 0 | 100 | RDC_NB_1F_FEV4604.SupAirFlowSP
RDC_NB_1F_FEV4605.SupAirFlow | Supply Air Flow Status | 0 | 100 | l/s | 0 | 100 | RDC_NB_1F_FEV4605.SupAirFlow
RDC_NB_1F_FEV4605.SupAirFlowSP | Supply Air Flow Setpoint | 0 | 100 | l/s | 0 | 100 | RDC_NB_1F_FEV4605.SupAirFlowSP
RDC_NB_1F_FEV4606.SupAirFlow | Supply Air Flow Status | 0 | 100 | l/s | 0 | 100 | RDC_NB_1F_FEV4606.SupAirFlow
RDC_NB_1F_FEV4606.SupAirFlowSP | Supply Air Flow Setpoint | 0 | 100 | l/s | 0 | 100 | RDC_NB_1F_FEV4606.SupAirFlowSP
RDC_NB_1F_FEV4622.SupAirFlow | Supply Air Flow Status | 0 | 100 | l/s | 0 | 100 | RDC_NB_1F_FEV4622.SupAirFlow
RDC_NB_1F_FEV4622.SupAirFlowSP | Supply Air Flow Setpoint | 0 | 100 | l/s | 0 | 100 | RDC_NB_1F_FEV4622.SupAirFlowSP
RDC_NB_1F_FEV5574.SupAirFlow | Supply Air Flow Status | 0 | 100 | l/s | 0 | 100 | RDC_NB_1F_FEV5574.SupAirFlow
RDC_NB_1F_FEV5574.SupAirFlowSP | Supply Air Flow Setpoint | 0 | 100 | l/s | 0 | 100 | RDC_NB_1F_FEV5574.SupAirFlowSP
RDC_NB_1F_FEV5575.SupAirFlow | Supply Air Flow Status | 0 | 100 | l/s | 0 | 100 | RDC_NB_1F_FEV5575.SupAirFlow
RDC_NB_1F_FEV5575.SupAirFlowSP | Supply Air Flow Setpoint | 0 | 100 | l/s | 0 | 100 | RDC_NB_1F_FEV5575.SupAirFlowSP
RDC_NB_1F_FEV5624.SupAirFlow | Supply Air Flow Status | 0 | 100 | l/s | 0 | 100 | RDC_NB_1F_FEV5624.SupAirFlow
RDC_NB_1F_FEV5624.SupAirFlowSP | Supply Air Flow Setpoint | 0 | 100 | l/s | 0 | 100 | RDC_NB_1F_FEV5624.SupAirFlowSP
RDC_NB_1F_FEV5772.SupAirFlow | Supply Air Flow Status | 0 | 100 | l/s | 0 | 100 | RDC_NB_1F_FEV5772.SupAirFlow
RDC_NB_1F_FEV5772.SupAirFlowSP | Supply Air Flow Setpoint | 0 | 100 | l/s | 0 | 100 | RDC_NB_1F_FEV5772.SupAirFlowSP
RDC_NB_1F_FEV5796.SupAirFlow | Supply Air Flow Status | 0 | 100 | l/s | 0 | 100 | RDC_NB_1F_FEV5796.SupAirFlow
RDC_NB_1F_FEV5796.SupAirFlowSP | Supply Air Flow Setpoint | 0 | 100 | l/s | 0 | 100 | RDC_NB_1F_FEV5796.SupAirFlowSP
RDC_NB_1F_FEV5812.SupAirFlow | Supply Air Flow Status | 0 | 100 | l/s | 0 | 100 | RDC_NB_1F_FEV5812.SupAirFlow
RDC_NB_1F_FEV5812.SupAirFlowSP | Supply Air Flow Setpoint | 0 | 100 | l/s | 0 | 100 | RDC_NB_1F_FEV5812.SupAirFlowSP
RDC_NB_1F_FEV5813.SupAirFlow | Supply Air Flow Status | 0 | 100 | l/s | 0 | 100 | RDC_NB_1F_FEV5813.SupAirFlow
RDC_NB_1F_FEV5813.SupAirFlowSP | Supply Air Flow Setpoint | 0 | 100 | l/s | 0 | 100 | RDC_NB_1F_FEV5813.SupAirFlowSP
RDC_NB_1F_FEV6554.SupAirFlow | Supply Air Flow Status | 0 | 100 | l/s | 0 | 100 | RDC_NB_1F_FEV6554.SupAirFlow
RDC_NB_1F_FEV6554.SupAirFlowSP | Supply Air Flow Setpoint | 0 | 100 | l/s | 0 | 100 | RDC_NB_1F_FEV6554.SupAirFlowSP
RDC_NB_1F_FEV6555.SupAirFlow | Supply Air Flow Status | 0 | 100 | l/s | 0 | 100 | RDC_NB_1F_FEV6555.SupAirFlow
RDC_NB_1F_FEV6555.SupAirFlowSP | Supply Air Flow Setpoint | 0 | 100 | l/s | 0 | 100 | RDC_NB_1F_FEV6555.SupAirFlowSP
RDC_NB_1F_FEV6602.SupAirFlow | Supply Air Flow Status | 0 | 100 | l/s | 0 | 100 | RDC_NB_1F_FEV6602.SupAirFlow
RDC_NB_1F_FEV6602.SupAirFlowSP | Supply Air Flow Setpoint | 0 | 100 | l/s | 0 | 100 | RDC_NB_1F_FEV6602.SupAirFlowSP
RDC_NB_1F_FEV6632.SupAirFlow | Supply Air Flow Status | 0 | 100 | l/s | 0 | 100 | RDC_NB_1F_FEV6632.SupAirFlow
RDC_NB_1F_FEV6632.SupAirFlowSP | Supply Air Flow Setpoint | 0 | 100 | l/s | 0 | 100 | RDC_NB_1F_FEV6632.SupAirFlowSP
RDC_NB_1F_FEV6633.SupAirFlow | Supply Air Flow Status | 0 | 100 | l/s | 0 | 100 | RDC_NB_1F_FEV6633.SupAirFlow
RDC_NB_1F_FEV6633.SupAirFlowSP | Supply Air Flow Setpoint | 0 | 100 | l/s | 0 | 100 | RDC_NB_1F_FEV6633.SupAirFlowSP
RDC_NB_1F_FEV6634.SupAirFlow | Supply Air Flow Status | 0 | 100 | l/s | 0 | 100 | RDC_NB_1F_FEV6634.SupAirFlow
RDC_NB_1F_FEV6634.SupAirFlowSP | Supply Air Flow Setpoint | 0 | 100 | l/s | 0 | 100 | RDC_NB_1F_FEV6634.SupAirFlowSP
RDC_NB_1F_FEV6635.SupAirFlow | Supply Air Flow Status | 0 | 100 | l/s | 0 | 100 | RDC_NB_1F_FEV6635.SupAirFlow
RDC_NB_1F_FEV6635.SupAirFlowSP | Supply Air Flow Setpoint | 0 | 100 | l/s | 0 | 100 | RDC_NB_1F_FEV6635.SupAirFlowSP
RDC_NB_1F_FEV6636.SupAirFlow | Supply Air Flow Status | 0 | 100 | l/s | 0 | 100 | RDC_NB_1F_FEV6636.SupAirFlow
RDC_NB_1F_FEV6636.SupAirFlowSP | Supply Air Flow Setpoint | 0 | 100 | l/s | 0 | 100 | RDC_NB_1F_FEV6636.SupAirFlowSP
RDC_NB_1F_FEV6637.SupAirFlow | Supply Air Flow Status | 0 | 100 | l/s | 0 | 100 | RDC_NB_1F_FEV6637.SupAirFlow
RDC_NB_1F_FEV6637.SupAirFlowSP | Supply Air Flow Setpoint | 0 | 100 | l/s | 0 | 100 | RDC_NB_1F_FEV6637.SupAirFlowSP
RDC_NB_1F_FEV6638.SupAirFlow | Supply Air Flow Status | 0 | 100 | l/s | 0 | 100 | RDC_NB_1F_FEV6638.SupAirFlow
RDC_NB_1F_FEV6638.SupAirFlowSP | Supply Air Flow Setpoint | 0 | 100 | l/s | 0 | 100 | RDC_NB_1F_FEV6638.SupAirFlowSP
RDC_NB_1F_FEV6639.SupAirFlow | Supply Air Flow Status | 0 | 100 | l/s | 0 | 100 | RDC_NB_1F_FEV6639.SupAirFlow
RDC_NB_1F_FEV6639.SupAirFlowSP | Supply Air Flow Setpoint | 0 | 100 | l/s | 0 | 100 | RDC_NB_1F_FEV6639.SupAirFlowSP
RDC_NB_1F_FEV6731.SupAirFlow | Supply Air Flow Status | 0 | 100 | l/s | 0 | 100 | RDC_NB_1F_FEV6731.SupAirFlow
RDC_NB_1F_FEV6731.SupAirFlowSP | Supply Air Flow Setpoint | 0 | 100 | l/s | 0 | 100 | RDC_NB_1F_FEV6731.SupAirFlowSP
RDC_NB_1F_FEV6764.SupAirFlow | Supply Air Flow Status | 0 | 100 | l/s | 0 | 100 | RDC_NB_1F_FEV6764.SupAirFlow
RDC_NB_1F_FEV6764.SupAirFlowSP | Supply Air Flow Setpoint | 0 | 100 | l/s | 0 | 100 | RDC_NB_1F_FEV6764.SupAirFlowSP
RDC_NB_1F_FEV6765.SupAirFlow | Supply Air Flow Status | 0 | 100 | l/s | 0 | 100 | RDC_NB_1F_FEV6765.SupAirFlow
RDC_NB_1F_FEV6765.SupAirFlowSP | Supply Air Flow Setpoint | 0 | 100 | l/s | 0 | 100 | RDC_NB_1F_FEV6765.SupAirFlowSP
RDC_NB_1F_FEV6766.SupAirFlow | Supply Air Flow Status | 0 | 100 | l/s | 0 | 100 | RDC_NB_1F_FEV6766.SupAirFlow
RDC_NB_1F_FEV6766.SupAirFlowSP | Supply Air Flow Setpoint | 0 | 100 | l/s | 0 | 100 | RDC_NB_1F_FEV6766.SupAirFlowSP
RDC_NB_1F_FEV6852.SupAirFlow | Supply Air Flow Status | 0 | 100 | l/s | 0 | 100 | RDC_NB_1F_FEV6852.SupAirFlow
RDC_NB_1F_FEV6852.SupAirFlowSP | Supply Air Flow Setpoint | 0 | 100 | l/s | 0 | 100 | RDC_NB_1F_FEV6852.SupAirFlowSP
RDC_NB_1F_FEV6853.SupAirFlow | Supply Air Flow Status | 0 | 100 | l/s | 0 | 100 | RDC_NB_1F_FEV6853.SupAirFlow
RDC_NB_1F_FEV6853.SupAirFlowSP | Supply Air Flow Setpoint | 0 | 100 | l/s | 0 | 100 | RDC_NB_1F_FEV6853.SupAirFlowSP
RDC_NB_1F_FEV6854.SupAirFlow | Supply Air Flow Status | 0 | 100 | l/s | 0 | 100 | RDC_NB_1F_FEV6854.SupAirFlow
RDC_NB_1F_FEV6854.SupAirFlowSP | Supply Air Flow Setpoint | 0 | 100 | l/s | 0 | 100 | RDC_NB_1F_FEV6854.SupAirFlowSP
RDC_NB_1F_FEV6855.SupAirFlow | Supply Air Flow Status | 0 | 100 | l/s | 0 | 100 | RDC_NB_1F_FEV6855.SupAirFlow
RDC_NB_1F_FEV6855.SupAirFlowSP | Supply Air Flow Setpoint | 0 | 100 | l/s | 0 | 100 | RDC_NB_1F_FEV6855.SupAirFlowSP
RDC_NB_1F_FEV6856.SupAirFlow | Supply Air Flow Status | 0 | 100 | l/s | 0 | 100 | RDC_NB_1F_FEV6856.SupAirFlow
RDC_NB_1F_FEV6856.SupAirFlowSP | Supply Air Flow Setpoint | 0 | 100 | l/s | 0 | 100 | RDC_NB_1F_FEV6856.SupAirFlowSP
RDC_NB_1F_FEV6857.SupAirFlow | Supply Air Flow Status | 0 | 100 | l/s | 0 | 100 | RDC_NB_1F_FEV6857.SupAirFlow
RDC_NB_1F_FEV6857.SupAirFlowSP | Supply Air Flow Setpoint | 0 | 100 | l/s | 0 | 100 | RDC_NB_1F_FEV6857.SupAirFlowSP
RDC_NB_1F_FEV6858.SupAirFlow | Supply Air Flow Status | 0 | 100 | l/s | 0 | 100 | RDC_NB_1F_FEV6858.SupAirFlow
RDC_NB_1F_FEV6858.SupAirFlowSP | Supply Air Flow Setpoint | 0 | 100 | l/s | 0 | 100 | RDC_NB_1F_FEV6858.SupAirFlowSP
RDC_NB_1F_FEV6859.SupAirFlow | Supply Air Flow Status | 0 | 100 | l/s | 0 | 100 | RDC_NB_1F_FEV6859.SupAirFlow
RDC_NB_1F_FEV6859.SupAirFlowSP | Supply Air Flow Setpoint | 0 | 100 | l/s | 0 | 100 | RDC_NB_1F_FEV6859.SupAirFlowSP
RDC_NB_1F_FEV7522.SupAirFlow | Supply Air Flow Status | 0 | 100 | l/s | 0 | 100 | RDC_NB_1F_FEV7522.SupAirFlow
RDC_NB_1F_FEV7522.SupAirFlowSP | Supply Air Flow Setpoint | 0 | 100 | l/s | 0 | 100 | RDC_NB_1F_FEV7522.SupAirFlowSP
RDC_NB_1F_FEV7602.SupAirFlow | Supply Air Flow Status | 0 | 100 | l/s | 0 | 100 | RDC_NB_1F_FEV7602.SupAirFlow
RDC_NB_1F_FEV7602.SupAirFlowSP | Supply Air Flow Setpoint | 0 | 100 | l/s | 0 | 100 | RDC_NB_1F_FEV7602.SupAirFlowSP
RDC_NB_1F_FEV7824.SupAirFlow | Supply Air Flow Status | 0 | 100 | l/s | 0 | 100 | RDC_NB_1F_FEV7824.SupAirFlow
RDC_NB_1F_FEV7824.SupAirFlowSP | Supply Air Flow Setpoint | 0 | 100 | l/s | 0 | 100 | RDC_NB_1F_FEV7824.SupAirFlowSP
RDC_NB_1F_VAV4510.AirFlow | Air Flow Status | 0 | 100 | l/s | 0 | 100 | RDC_NB_1F_VAV4510.AirFlow
RDC_NB_1F_VAV4510.CtrlSP | Control Setpoint | 0 | 100 | °C | 0 | 100 | RDC_NB_1F_VAV4510.CtrlSP
RDC_NB_1F_VAV4510.DmprPos | Damper Position | 0 | 100 | % | 0 | 100 | RDC_NB_1F_VAV4510.DmprPos
RDC_NB_1F_VAV4510.OccSP | SCADA Occupied Setpoint | 0 | 10 | °C | 0 | 10 | RDC_NB_1F_VAV4510.OccSP
RDC_NB_1F_VAV4510.RmTemp | Space Temperature | 0 | 100 | °C | 0 | 100 | RDC_NB_1F_VAV4510.RmTemp
RDC_NB_1F_VAV4515_EV4516.CAVAirFlow | CAV/VAV Air Flow Status | 0 | 100 | l/s | 0 | 100 | RDC_NB_1F_VAV4515_EV4516.CAVAirFlow
RDC_NB_1F_VAV4515_EV4516.CAVDmprPos | CAV/VAV Damper Position | 0 | 100 | % | 0 | 100 | RDC_NB_1F_VAV4515_EV4516.CAVDmprPos
RDC_NB_1F_VAV4515_EV4516.CtrlSP | Control Setpoint | 0 | 100 | °C | 0 | 100 | RDC_NB_1F_VAV4515_EV4516.CtrlSP
RDC_NB_1F_VAV4515_EV4516.EVAirFlow | EV Air Flow Status | 0 | 100 | l/s | 0 | 100 | RDC_NB_1F_VAV4515_EV4516.EVAirFlow
RDC_NB_1F_VAV4515_EV4516.EVDmprPos | EV Damper Position | 0 | 100 | % | 0 | 100 | RDC_NB_1F_VAV4515_EV4516.EVDmprPos
RDC_NB_1F_VAV4515_EV4516.OccSP | SCADA Occupied Setpoint | 0 | 10 | °C | 0 | 10 | RDC_NB_1F_VAV4515_EV4516.OccSP
RDC_NB_1F_VAV4515_EV4516.RmTemp | Space Temperature | 0 | 100 | °C | 0 | 100 | RDC_NB_1F_VAV4515_EV4516.RmTemp
RDC_NB_1F_VAV4520_EV4521.CAVAirFlow | CAV/VAV Air Flow Status | 0 | 100 | l/s | 0 | 100 | RDC_NB_1F_VAV4520_EV4521.CAVAirFlow
RDC_NB_1F_VAV4520_EV4521.CAVDmprPos | CAV/VAV Damper Position | 0 | 100 | % | 0 | 100 | RDC_NB_1F_VAV4520_EV4521.CAVDmprPos
RDC_NB_1F_VAV4520_EV4521.CtrlSP | Control Setpoint | 0 | 100 | °C | 0 | 100 | RDC_NB_1F_VAV4520_EV4521.CtrlSP
RDC_NB_1F_VAV4520_EV4521.EVAirFlow | EV Air Flow Status | 0 | 100 | l/s | 0 | 100 | RDC_NB_1F_VAV4520_EV4521.EVAirFlow
RDC_NB_1F_VAV4520_EV4521.EVDmprPos | EV Damper Position | 0 | 100 | % | 0 | 100 | RDC_NB_1F_VAV4520_EV4521.EVDmprPos
RDC_NB_1F_VAV4520_EV4521.OccSP | SCADA Occupied Setpoint | 0 | 10 | °C | 0 | 10 | RDC_NB_1F_VAV4520_EV4521.OccSP
RDC_NB_1F_VAV4520_EV4521.RmTemp | Space Temperature | 0 | 100 | °C | 0 | 100 | RDC_NB_1F_VAV4520_EV4521.RmTemp
RDC_NB_1F_VAV4525_EV4526.CAVAirFlow | CAV/VAV Air Flow Status | 0 | 100 | l/s | 0 | 100 | RDC_NB_1F_VAV4525_EV4526.CAVAirFlow
RDC_NB_1F_VAV4525_EV4526.CAVDmprPos | CAV/VAV Damper Position | 0 | 100 | % | 0 | 100 | RDC_NB_1F_VAV4525_EV4526.CAVDmprPos
RDC_NB_1F_VAV4525_EV4526.CtrlSP | Control Setpoint | 0 | 100 | °C | 0 | 100 | RDC_NB_1F_VAV4525_EV4526.CtrlSP
RDC_NB_1F_VAV4525_EV4526.EVAirFlow | EV Air Flow Status | 0 | 100 | l/s | 0 | 100 | RDC_NB_1F_VAV4525_EV4526.EVAirFlow
RDC_NB_1F_VAV4525_EV4526.EVDmprPos | EV Damper Position | 0 | 100 | % | 0 | 100 | RDC_NB_1F_VAV4525_EV4526.EVDmprPos
RDC_NB_1F_VAV4525_EV4526.OccSP | SCADA Occupied Setpoint | 0 | 10 | °C | 0 | 10 | RDC_NB_1F_VAV4525_EV4526.OccSP
RDC_NB_1F_VAV4525_EV4526.RmTemp | Space Temperature | 0 | 100 | °C | 0 | 100 | RDC_NB_1F_VAV4525_EV4526.RmTemp
RDC_NB_1F_VAV4530_EV4531.CAVAirFlow | CAV/VAV Air Flow Status | 0 | 100 | l/s | 0 | 100 | RDC_NB_1F_VAV4530_EV4531.CAVAirFlow
RDC_NB_1F_VAV4530_EV4531.CAVDmprPos | CAV/VAV Damper Position | 0 | 100 | % | 0 | 100 | RDC_NB_1F_VAV4530_EV4531.CAVDmprPos
RDC_NB_1F_VAV4530_EV4531.CtrlSP | Control Setpoint | 0 | 100 | °C | 0 | 100 | RDC_NB_1F_VAV4530_EV4531.CtrlSP
RDC_NB_1F_VAV4530_EV4531.EVAirFlow | EV Air Flow Status | 0 | 100 | l/s | 0 | 100 | RDC_NB_1F_VAV4530_EV4531.EVAirFlow
RDC_NB_1F_VAV4530_EV4531.EVDmprPos | EV Damper Position | 0 | 100 | % | 0 | 100 | RDC_NB_1F_VAV4530_EV4531.EVDmprPos
RDC_NB_1F_VAV4530_EV4531.OccSP | SCADA Occupied Setpoint | 0 | 10 | °C | 0 | 10 | RDC_NB_1F_VAV4530_EV4531.OccSP
RDC_NB_1F_VAV4530_EV4531.RmTemp | Space Temperature | 0 | 100 | °C | 0 | 100 | RDC_NB_1F_VAV4530_EV4531.RmTemp
RDC_NB_1F_VAV4535_EV4536.CAVAirFlow | CAV/VAV Air Flow Status | 0 | 100 | l/s | 0 | 100 | RDC_NB_1F_VAV4535_EV4536.CAVAirFlow
RDC_NB_1F_VAV4535_EV4536.CAVDmprPos | CAV/VAV Damper Position | 0 | 100 | % | 0 | 100 | RDC_NB_1F_VAV4535_EV4536.CAVDmprPos
RDC_NB_1F_VAV4535_EV4536.CtrlSP | Control Setpoint | 0 | 100 | °C | 0 | 100 | RDC_NB_1F_VAV4535_EV4536.CtrlSP
RDC_NB_1F_VAV4535_EV4536.EVAirFlow | EV Air Flow Status | 0 | 100 | l/s | 0 | 100 | RDC_NB_1F_VAV4535_EV4536.EVAirFlow
RDC_NB_1F_VAV4535_EV4536.EVDmprPos | EV Damper Position | 0 | 100 | % | 0 | 100 | RDC_NB_1F_VAV4535_EV4536.EVDmprPos
RDC_NB_1F_VAV4535_EV4536.OccSP | SCADA Occupied Setpoint | 0 | 10 | °C | 0 | 10 | RDC_NB_1F_VAV4535_EV4536.OccSP
RDC_NB_1F_VAV4535_EV4536.RmTemp | Space Temperature | 0 | 100 | °C | 0 | 100 | RDC_NB_1F_VAV4535_EV4536.RmTemp
RDC_NB_1F_VAV4540_EV4541.CAVAirFlow | CAV/VAV Air Flow Status | 0 | 100 | l/s | 0 | 100 | RDC_NB_1F_VAV4540_EV4541.CAVAirFlow
RDC_NB_1F_VAV4540_EV4541.CAVDmprPos | CAV/VAV Damper Position | 0 | 100 | % | 0 | 100 | RDC_NB_1F_VAV4540_EV4541.CAVDmprPos
RDC_NB_1F_VAV4540_EV4541.CtrlSP | Control Setpoint | 0 | 100 | °C | 0 | 100 | RDC_NB_1F_VAV4540_EV4541.CtrlSP
RDC_NB_1F_VAV4540_EV4541.EVAirFlow | EV Air Flow Status | 0 | 100 | l/s | 0 | 100 | RDC_NB_1F_VAV4540_EV4541.EVAirFlow
RDC_NB_1F_VAV4540_EV4541.EVDmprPos | EV Damper Position | 0 | 100 | % | 0 | 100 | RDC_NB_1F_VAV4540_EV4541.EVDmprPos
RDC_NB_1F_VAV4540_EV4541.OccSP | SCADA Occupied Setpoint | 0 | 10 | °C | 0 | 10 | RDC_NB_1F_VAV4540_EV4541.OccSP
RDC_NB_1F_VAV4540_EV4541.RmTemp | Space Temperature | 0 | 100 | °C | 0 | 100 | RDC_NB_1F_VAV4540_EV4541.RmTemp
RDC_NB_1F_VAV4545_EV4546.CAVAirFlow | CAV/VAV Air Flow Status | 0 | 100 | l/s | 0 | 100 | RDC_NB_1F_VAV4545_EV4546.CAVAirFlow
RDC_NB_1F_VAV4545_EV4546.CAVDmprPos | CAV/VAV Damper Position | 0 | 100 | % | 0 | 100 | RDC_NB_1F_VAV4545_EV4546.CAVDmprPos
RDC_NB_1F_VAV4545_EV4546.CtrlSP | Control Setpoint | 0 | 100 | °C | 0 | 100 | RDC_NB_1F_VAV4545_EV4546.CtrlSP
RDC_NB_1F_VAV4545_EV4546.EVAirFlow | EV Air Flow Status | 0 | 100 | l/s | 0 | 100 | RDC_NB_1F_VAV4545_EV4546.EVAirFlow
RDC_NB_1F_VAV4545_EV4546.EVDmprPos | EV Damper Position | 0 | 100 | % | 0 | 100 | RDC_NB_1F_VAV4545_EV4546.EVDmprPos
RDC_NB_1F_VAV4545_EV4546.OccSP | SCADA Occupied Setpoint | 0 | 10 | °C | 0 | 10 | RDC_NB_1F_VAV4545_EV4546.OccSP
RDC_NB_1F_VAV4545_EV4546.RmTemp | Space Temperature | 0 | 100 | °C | 0 | 100 | RDC_NB_1F_VAV4545_EV4546.RmTemp
RDC_NB_1F_VAV4550_EV4551.CAVAirFlow | CAV/VAV Air Flow Status | 0 | 100 | l/s | 0 | 100 | RDC_NB_1F_VAV4550_EV4551.CAVAirFlow
RDC_NB_1F_VAV4550_EV4551.CAVDmprPos | CAV/VAV Damper Position | 0 | 100 | % | 0 | 100 | RDC_NB_1F_VAV4550_EV4551.CAVDmprPos
RDC_NB_1F_VAV4550_EV4551.CtrlSP | Control Setpoint | 0 | 100 | °C | 0 | 100 | RDC_NB_1F_VAV4550_EV4551.CtrlSP
RDC_NB_1F_VAV4550_EV4551.EVAirFlow | EV Air Flow Status | 0 | 100 | l/s | 0 | 100 | RDC_NB_1F_VAV4550_EV4551.EVAirFlow
RDC_NB_1F_VAV4550_EV4551.EVDmprPos | EV Damper Position | 0 | 100 | % | 0 | 100 | RDC_NB_1F_VAV4550_EV4551.EVDmprPos
RDC_NB_1F_VAV4550_EV4551.OccSP | SCADA Occupied Setpoint | 0 | 10 | °C | 0 | 10 | RDC_NB_1F_VAV4550_EV4551.OccSP
RDC_NB_1F_VAV4550_EV4551.RmTemp | Space Temperature | 0 | 100 | °C | 0 | 100 | RDC_NB_1F_VAV4550_EV4551.RmTemp
RDC_NB_1F_VAV4555_EV4556.CAVAirFlow | CAV/VAV Air Flow Status | 0 | 100 | l/s | 0 | 100 | RDC_NB_1F_VAV4555_EV4556.CAVAirFlow
RDC_NB_1F_VAV4555_EV4556.CAVDmprPos | CAV/VAV Damper Position | 0 | 100 | % | 0 | 100 | RDC_NB_1F_VAV4555_EV4556.CAVDmprPos
RDC_NB_1F_VAV4555_EV4556.CtrlSP | Control Setpoint | 0 | 100 | °C | 0 | 100 | RDC_NB_1F_VAV4555_EV4556.CtrlSP
RDC_NB_1F_VAV4555_EV4556.EVAirFlow | EV Air Flow Status | 0 | 100 | l/s | 0 | 100 | RDC_NB_1F_VAV4555_EV4556.EVAirFlow
RDC_NB_1F_VAV4555_EV4556.EVDmprPos | EV Damper Position | 0 | 100 | % | 0 | 100 | RDC_NB_1F_VAV4555_EV4556.EVDmprPos
RDC_NB_1F_VAV4555_EV4556.OccSP | SCADA Occupied Setpoint | 0 | 10 | °C | 0 | 10 | RDC_NB_1F_VAV4555_EV4556.OccSP
RDC_NB_1F_VAV4555_EV4556.RmTemp | Space Temperature | 0 | 100 | °C | 0 | 100 | RDC_NB_1F_VAV4555_EV4556.RmTemp
RDC_NB_1F_VAV4560_EV4561.CAVAirFlow | CAV/VAV Air Flow Status | 0 | 100 | l/s | 0 | 100 | RDC_NB_1F_VAV4560_EV4561.CAVAirFlow
RDC_NB_1F_VAV4560_EV4561.CAVDmprPos | CAV/VAV Damper Position | 0 | 100 | % | 0 | 100 | RDC_NB_1F_VAV4560_EV4561.CAVDmprPos
RDC_NB_1F_VAV4560_EV4561.CtrlSP | Control Setpoint | 0 | 100 | °C | 0 | 100 | RDC_NB_1F_VAV4560_EV4561.CtrlSP
RDC_NB_1F_VAV4560_EV4561.EVAirFlow | EV Air Flow Status | 0 | 100 | l/s | 0 | 100 | RDC_NB_1F_VAV4560_EV4561.EVAirFlow
RDC_NB_1F_VAV4560_EV4561.EVDmprPos | EV Damper Position | 0 | 100 | % | 0 | 100 | RDC_NB_1F_VAV4560_EV4561.EVDmprPos
RDC_NB_1F_VAV4560_EV4561.OccSP | SCADA Occupied Setpoint | 0 | 10 | °C | 0 | 10 | RDC_NB_1F_VAV4560_EV4561.OccSP
RDC_NB_1F_VAV4560_EV4561.RmTemp | Space Temperature | 0 | 100 | °C | 0 | 100 | RDC_NB_1F_VAV4560_EV4561.RmTemp
RDC_NB_1F_VAV4565_EV4566.CAVAirFlow | CAV/VAV Air Flow Status | 0 | 100 | l/s | 0 | 100 | RDC_NB_1F_VAV4565_EV4566.CAVAirFlow
RDC_NB_1F_VAV4565_EV4566.CAVDmprPos | CAV/VAV Damper Position | 0 | 100 | % | 0 | 100 | RDC_NB_1F_VAV4565_EV4566.CAVDmprPos
RDC_NB_1F_VAV4565_EV4566.CtrlSP | Control Setpoint | 0 | 100 | °C | 0 | 100 | RDC_NB_1F_VAV4565_EV4566.CtrlSP
RDC_NB_1F_VAV4565_EV4566.EVAirFlow | EV Air Flow Status | 0 | 100 | l/s | 0 | 100 | RDC_NB_1F_VAV4565_EV4566.EVAirFlow
RDC_NB_1F_VAV4565_EV4566.EVDmprPos | EV Damper Position | 0 | 100 | % | 0 | 100 | RDC_NB_1F_VAV4565_EV4566.EVDmprPos
RDC_NB_1F_VAV4565_EV4566.OccSP | SCADA Occupied Setpoint | 0 | 10 | °C | 0 | 10 | RDC_NB_1F_VAV4565_EV4566.OccSP
RDC_NB_1F_VAV4565_EV4566.RmTemp | Space Temperature | 0 | 100 | °C | 0 | 100 | RDC_NB_1F_VAV4565_EV4566.RmTemp
RDC_NB_1F_VAV4570_EV4571.CAVAirFlow | CAV/VAV Air Flow Status | 0 | 100 | l/s | 0 | 100 | RDC_NB_1F_VAV4570_EV4571.CAVAirFlow
RDC_NB_1F_VAV4570_EV4571.CAVDmprPos | CAV/VAV Damper Position | 0 | 100 | % | 0 | 100 | RDC_NB_1F_VAV4570_EV4571.CAVDmprPos
RDC_NB_1F_VAV4570_EV4571.CtrlSP | Control Setpoint | 0 | 100 | °C | 0 | 100 | RDC_NB_1F_VAV4570_EV4571.CtrlSP
RDC_NB_1F_VAV4570_EV4571.EVAirFlow | EV Air Flow Status | 0 | 100 | l/s | 0 | 100 | RDC_NB_1F_VAV4570_EV4571.EVAirFlow
RDC_NB_1F_VAV4570_EV4571.EVDmprPos | EV Damper Position | 0 | 100 | % | 0 | 100 | RDC_NB_1F_VAV4570_EV4571.EVDmprPos
RDC_NB_1F_VAV4570_EV4571.OccSP | SCADA Occupied Setpoint | 0 | 10 | °C | 0 | 10 | RDC_NB_1F_VAV4570_EV4571.OccSP
RDC_NB_1F_VAV4570_EV4571.RmTemp | Space Temperature | 0 | 100 | °C | 0 | 100 | RDC_NB_1F_VAV4570_EV4571.RmTemp
RDC_NB_1F_VAV4575_EV4576.CAVAirFlow | CAV/VAV Air Flow Status | 0 | 100 | l/s | 0 | 100 | RDC_NB_1F_VAV4575_EV4576.CAVAirFlow
RDC_NB_1F_VAV4575_EV4576.CAVDmprPos | CAV/VAV Damper Position | 0 | 100 | % | 0 | 100 | RDC_NB_1F_VAV4575_EV4576.CAVDmprPos
RDC_NB_1F_VAV4575_EV4576.CtrlSP | Control Setpoint | 0 | 100 | °C | 0 | 100 | RDC_NB_1F_VAV4575_EV4576.CtrlSP
RDC_NB_1F_VAV4575_EV4576.EVAirFlow | EV Air Flow Status | 0 | 100 | l/s | 0 | 100 | RDC_NB_1F_VAV4575_EV4576.EVAirFlow
RDC_NB_1F_VAV4575_EV4576.EVDmprPos | EV Damper Position | 0 | 100 | % | 0 | 100 | RDC_NB_1F_VAV4575_EV4576.EVDmprPos
RDC_NB_1F_VAV4575_EV4576.OccSP | SCADA Occupied Setpoint | 0 | 10 | °C | 0 | 10 | RDC_NB_1F_VAV4575_EV4576.OccSP
RDC_NB_1F_VAV4575_EV4576.RmTemp | Space Temperature | 0 | 100 | °C | 0 | 100 | RDC_NB_1F_VAV4575_EV4576.RmTemp
RDC_NB_1F_VAV4580.AirFlow | Air Flow Status | 0 | 100 | l/s | 0 | 100 | RDC_NB_1F_VAV4580.AirFlow
RDC_NB_1F_VAV4580.RmTemp | Room Temperature | 0 | 100 | °C | 0 | 100 | RDC_NB_1F_VAV4580.RmTemp
RDC_NB_1F_VAV4600.AirFlow | Air Flow Status | 0 | 100 | l/s | 0 | 100 | RDC_NB_1F_VAV4600.AirFlow
RDC_NB_1F_VAV4600.OccTempSP | Occupied Temperature Setpoint | 0 | 100 | °C | 0 | 100 | RDC_NB_1F_VAV4600.OccTempSP
RDC_NB_1F_VAV4600.RmTemp | Room Temperature | 0 | 100 | °C | 0 | 100 | RDC_NB_1F_VAV4600.RmTemp
RDC_NB_1F_VAV4601.AirFlow | Air Flow Status | 0 | 100 | l/s | 0 | 100 | RDC_NB_1F_VAV4601.AirFlow
RDC_NB_1F_VAV4601.OccTempSP | Occupied Temperature Setpoint | 0 | 100 | °C | 0 | 100 | RDC_NB_1F_VAV4601.OccTempSP
RDC_NB_1F_VAV4601.RmTemp | Room Temperature | 0 | 100 | °C | 0 | 100 | RDC_NB_1F_VAV4601.RmTemp
RDC_NB_1F_VAV4620_VEV4621.ExAirFlow | Exhaust Air Flow Status | 0 | 100 | l/s | 0 | 100 | RDC_NB_1F_VAV4620_VEV4621.ExAirFlow
RDC_NB_1F_VAV4620_VEV4621.ExAirFlowSP | Exhaust Air Flow Setpoint | 0 | 100 | l/s | 0 | 100 | RDC_NB_1F_VAV4620_VEV4621.ExAirFlowSP
RDC_NB_1F_VAV4620_VEV4621.OccTempSP | Occupied Temperatur Setpoint | 0 | 100 | °C | 0 | 100 | RDC_NB_1F_VAV4620_VEV4621.OccTempSP
RDC_NB_1F_VAV4620_VEV4621.RmTemp | Room Temperature | 0 | 100 | °C | 0 | 100 | RDC_NB_1F_VAV4620_VEV4621.RmTemp
RDC_NB_1F_VAV4620_VEV4621.SupAirFlow | Supply Air Flow Status | 0 | 100 | l/s | 0 | 100 | RDC_NB_1F_VAV4620_VEV4621.SupAirFlow
RDC_NB_1F_VAV4620_VEV4621.SupAirFlowSP | Supply Air Flow Setpoint | 0 | 100 | l/s | 0 | 100 | RDC_NB_1F_VAV4620_VEV4621.SupAirFlowSP
RDC_NB_1F_VAV4630_VEV4631.ExAirFlow | Exhaust Air Flow Status | 0 | 100 | l/s | 0 | 100 | RDC_NB_1F_VAV4630_VEV4631.ExAirFlow
RDC_NB_1F_VAV4630_VEV4631.ExAirFlowSP | Exhaust Air Flow Setpoint | 0 | 100 | l/s | 0 | 100 | RDC_NB_1F_VAV4630_VEV4631.ExAirFlowSP
RDC_NB_1F_VAV4630_VEV4631.OccTempSP | Occupied Temperatur Setpoint | 0 | 100 | °C | 0 | 100 | RDC_NB_1F_VAV4630_VEV4631.OccTempSP
RDC_NB_1F_VAV4630_VEV4631.RmTemp | Room Temperature | 0 | 100 | °C | 0 | 100 | RDC_NB_1F_VAV4630_VEV4631.RmTemp
RDC_NB_1F_VAV4630_VEV4631.SupAirFlow | Supply Air Flow Status | 0 | 100 | l/s | 0 | 100 | RDC_NB_1F_VAV4630_VEV4631.SupAirFlow
RDC_NB_1F_VAV4630_VEV4631.SupAirFlowSP | Supply Air Flow Setpoint | 0 | 100 | l/s | 0 | 100 | RDC_NB_1F_VAV4630_VEV4631.SupAirFlowSP
RDC_NB_1F_VAV4650.AirFlow | Air Flow Status | 0 | 100 | l/s | 0 | 100 | RDC_NB_1F_VAV4650.AirFlow
RDC_NB_1F_VAV4650.CtrlSP | Control Setpoint | 0 | 100 | °C | 0 | 100 | RDC_NB_1F_VAV4650.CtrlSP
RDC_NB_1F_VAV4650.DmprPos | Damper Position | 0 | 100 | % | 0 | 100 | RDC_NB_1F_VAV4650.DmprPos
RDC_NB_1F_VAV4650.OccSP | SCADA Occupied Setpoint | 0 | 10 | °C | 0 | 10 | RDC_NB_1F_VAV4650.OccSP
RDC_NB_1F_VAV4650.RmTemp | Space Temperature | 0 | 100 | °C | 0 | 100 | RDC_NB_1F_VAV4650.RmTemp
RDC_NB_1F_VAV4660.AirFlow | Air Flow Status | 0 | 100 | l/s | 0 | 100 | RDC_NB_1F_VAV4660.AirFlow
RDC_NB_1F_VAV4660.CtrlSP | Control Setpoint | 0 | 100 | °C | 0 | 100 | RDC_NB_1F_VAV4660.CtrlSP
RDC_NB_1F_VAV4660.DmprPos | Damper Position | 0 | 100 | % | 0 | 100 | RDC_NB_1F_VAV4660.DmprPos
RDC_NB_1F_VAV4660.OccSP | SCADA Occupied Setpoint | 0 | 10 | °C | 0 | 10 | RDC_NB_1F_VAV4660.OccSP
RDC_NB_1F_VAV4660.RmTemp | Space Temperature | 0 | 100 | °C | 0 | 100 | RDC_NB_1F_VAV4660.RmTemp
RDC_NB_1F_VAV4665.AirFlow | Air Flow Status | 0 | 100 | l/s | 0 | 100 | RDC_NB_1F_VAV4665.AirFlow
RDC_NB_1F_VAV4665.CtrlSP | Control Setpoint | 0 | 100 | °C | 0 | 100 | RDC_NB_1F_VAV4665.CtrlSP
RDC_NB_1F_VAV4665.DmprPos | Damper Position | 0 | 100 | % | 0 | 100 | RDC_NB_1F_VAV4665.DmprPos
RDC_NB_1F_VAV4665.OccSP | SCADA Occupied Setpoint | 0 | 10 | °C | 0 | 10 | RDC_NB_1F_VAV4665.OccSP
RDC_NB_1F_VAV4665.RmTemp | Space Temperature | 0 | 100 | °C | 0 | 100 | RDC_NB_1F_VAV4665.RmTemp
RDC_NB_1F_VAV4670.AirFlow | Air Flow Status | 0 | 100 | l/s | 0 | 100 | RDC_NB_1F_VAV4670.AirFlow
RDC_NB_1F_VAV4670.CtrlSP | Control Setpoint | 0 | 100 | °C | 0 | 100 | RDC_NB_1F_VAV4670.CtrlSP
RDC_NB_1F_VAV4670.DmprPos | Damper Position | 0 | 100 | % | 0 | 100 | RDC_NB_1F_VAV4670.DmprPos
RDC_NB_1F_VAV4670.OccSP | SCADA Occupied Setpoint | 0 | 10 | °C | 0 | 10 | RDC_NB_1F_VAV4670.OccSP
RDC_NB_1F_VAV4670.RmTemp | Space Temperature | 0 | 100 | °C | 0 | 100 | RDC_NB_1F_VAV4670.RmTemp
RDC_NB_1F_VAV4675.AirFlow | Air Flow Status | 0 | 100 | l/s | 0 | 100 | RDC_NB_1F_VAV4675.AirFlow
RDC_NB_1F_VAV4675.CtrlSP | Control Setpoint | 0 | 100 | °C | 0 | 100 | RDC_NB_1F_VAV4675.CtrlSP
RDC_NB_1F_VAV4675.DmprPos | Damper Position | 0 | 100 | % | 0 | 100 | RDC_NB_1F_VAV4675.DmprPos
RDC_NB_1F_VAV4675.OccSP | SCADA Occupied Setpoint | 0 | 10 | °C | 0 | 10 | RDC_NB_1F_VAV4675.OccSP
RDC_NB_1F_VAV4675.RmTemp | Space Temperature | 0 | 100 | °C | 0 | 100 | RDC_NB_1F_VAV4675.RmTemp
RDC_NB_1F_VAV4680.AirFlow | Air Flow Status | 0 | 100 | l/s | 0 | 100 | RDC_NB_1F_VAV4680.AirFlow
RDC_NB_1F_VAV4680.CtrlSP | Control Setpoint | 0 | 100 | °C | 0 | 100 | RDC_NB_1F_VAV4680.CtrlSP
RDC_NB_1F_VAV4680.DmprPos | Damper Position | 0 | 100 | % | 0 | 100 | RDC_NB_1F_VAV4680.DmprPos
RDC_NB_1F_VAV4680.OccSP | SCADA Occupied Setpoint | 0 | 10 | °C | 0 | 10 | RDC_NB_1F_VAV4680.OccSP
RDC_NB_1F_VAV4680.RmTemp | Space Temperature | 0 | 100 | °C | 0 | 100 | RDC_NB_1F_VAV4680.RmTemp
RDC_NB_1F_VAV4685.AirFlow | Air Flow Status | 0 | 100 | l/s | 0 | 100 | RDC_NB_1F_VAV4685.AirFlow
RDC_NB_1F_VAV4685.CtrlSP | Control Setpoint | 0 | 100 | °C | 0 | 100 | RDC_NB_1F_VAV4685.CtrlSP
RDC_NB_1F_VAV4685.DmprPos | Damper Position | 0 | 100 | % | 0 | 100 | RDC_NB_1F_VAV4685.DmprPos
RDC_NB_1F_VAV4685.OccSP | SCADA Occupied Setpoint | 0 | 10 | °C | 0 | 10 | RDC_NB_1F_VAV4685.OccSP
RDC_NB_1F_VAV4685.RmTemp | Space Temperature | 0 | 100 | °C | 0 | 100 | RDC_NB_1F_VAV4685.RmTemp
RDC_NB_1F_VAV4690.AirFlow | Air Flow Status | 0 | 100 | l/s | 0 | 100 | RDC_NB_1F_VAV4690.AirFlow
RDC_NB_1F_VAV4690.CtrlSP | Control Setpoint | 0 | 100 | °C | 0 | 100 | RDC_NB_1F_VAV4690.CtrlSP
RDC_NB_1F_VAV4690.DmprPos | Damper Position | 0 | 100 | % | 0 | 100 | RDC_NB_1F_VAV4690.DmprPos
RDC_NB_1F_VAV4690.OccSP | SCADA Occupied Setpoint | 0 | 10 | °C | 0 | 10 | RDC_NB_1F_VAV4690.OccSP
RDC_NB_1F_VAV4690.RmTemp | Space Temperature | 0 | 100 | °C | 0 | 100 | RDC_NB_1F_VAV4690.RmTemp
RDC_NB_1F_VAV4695.AirFlow | Air Flow Status | 0 | 100 | l/s | 0 | 100 | RDC_NB_1F_VAV4695.AirFlow
RDC_NB_1F_VAV4695.CtrlSP | Control Setpoint | 0 | 100 | °C | 0 | 100 | RDC_NB_1F_VAV4695.CtrlSP
RDC_NB_1F_VAV4695.DmprPos | Damper Position | 0 | 100 | % | 0 | 100 | RDC_NB_1F_VAV4695.DmprPos
RDC_NB_1F_VAV4695.OccSP | SCADA Occupied Setpoint | 0 | 10 | °C | 0 | 10 | RDC_NB_1F_VAV4695.OccSP
RDC_NB_1F_VAV4695.RmTemp | Space Temperature | 0 | 100 | °C | 0 | 100 | RDC_NB_1F_VAV4695.RmTemp
RDC_NB_1F_VAV4700.AirFlow | Air Flow Status | 0 | 100 | l/s | 0 | 100 | RDC_NB_1F_VAV4700.AirFlow
RDC_NB_1F_VAV4700.CtrlSP | Control Setpoint | 0 | 100 | °C | 0 | 100 | RDC_NB_1F_VAV4700.CtrlSP
RDC_NB_1F_VAV4700.DmprPos | Damper Position | 0 | 100 | % | 0 | 100 | RDC_NB_1F_VAV4700.DmprPos
RDC_NB_1F_VAV4700.OccSP | SCADA Occupied Setpoint | 0 | 10 | °C | 0 | 10 | RDC_NB_1F_VAV4700.OccSP
RDC_NB_1F_VAV4700.RmTemp | Space Temperature | 0 | 100 | °C | 0 | 100 | RDC_NB_1F_VAV4700.RmTemp
RDC_NB_1F_VAV4705.AirFlow | Air Flow Status | 0 | 100 | l/s | 0 | 100 | RDC_NB_1F_VAV4705.AirFlow
RDC_NB_1F_VAV4705.CtrlSP | Control Setpoint | 0 | 100 | °C | 0 | 100 | RDC_NB_1F_VAV4705.CtrlSP
RDC_NB_1F_VAV4705.DmprPos | Damper Position | 0 | 100 | % | 0 | 100 | RDC_NB_1F_VAV4705.DmprPos
RDC_NB_1F_VAV4705.OccSP | SCADA Occupied Setpoint | 0 | 10 | °C | 0 | 10 | RDC_NB_1F_VAV4705.OccSP
RDC_NB_1F_VAV4705.RmTemp | Space Temperature | 0 | 100 | °C | 0 | 100 | RDC_NB_1F_VAV4705.RmTemp
RDC_NB_1F_VAV4710.AirFlow | Air Flow Status | 0 | 100 | l/s | 0 | 100 | RDC_NB_1F_VAV4710.AirFlow
RDC_NB_1F_VAV4710.CtrlSP | Control Setpoint | 0 | 100 | °C | 0 | 100 | RDC_NB_1F_VAV4710.CtrlSP
RDC_NB_1F_VAV4710.DmprPos | Damper Position | 0 | 100 | % | 0 | 100 | RDC_NB_1F_VAV4710.DmprPos
RDC_NB_1F_VAV4710.OccSP | SCADA Occupied Setpoint | 0 | 10 | °C | 0 | 10 | RDC_NB_1F_VAV4710.OccSP
RDC_NB_1F_VAV4710.RmTemp | Space Temperature | 0 | 100 | °C | 0 | 100 | RDC_NB_1F_VAV4710.RmTemp
RDC_NB_1F_VAV4715.AirFlow | Air Flow Status | 0 | 100 | l/s | 0 | 100 | RDC_NB_1F_VAV4715.AirFlow
RDC_NB_1F_VAV4715.CtrlSP | Control Setpoint | 0 | 100 | °C | 0 | 100 | RDC_NB_1F_VAV4715.CtrlSP
RDC_NB_1F_VAV4715.DmprPos | Damper Position | 0 | 100 | % | 0 | 100 | RDC_NB_1F_VAV4715.DmprPos
RDC_NB_1F_VAV4715.OccSP | SCADA Occupied Setpoint | 0 | 10 | °C | 0 | 10 | RDC_NB_1F_VAV4715.OccSP
RDC_NB_1F_VAV4715.RmTemp | Space Temperature | 0 | 100 | °C | 0 | 100 | RDC_NB_1F_VAV4715.RmTemp
RDC_NB_1F_VAV4720.AirFlow | Air Flow Status | 0 | 100 | l/s | 0 | 100 | RDC_NB_1F_VAV4720.AirFlow
RDC_NB_1F_VAV4720.CtrlSP | Control Setpoint | 0 | 100 | °C | 0 | 100 | RDC_NB_1F_VAV4720.CtrlSP
RDC_NB_1F_VAV4720.DmprPos | Damper Position | 0 | 100 | % | 0 | 100 | RDC_NB_1F_VAV4720.DmprPos
RDC_NB_1F_VAV4720.OccSP | SCADA Occupied Setpoint | 0 | 10 | °C | 0 | 10 | RDC_NB_1F_VAV4720.OccSP
RDC_NB_1F_VAV4720.RmTemp | Space Temperature | 0 | 100 | °C | 0 | 100 | RDC_NB_1F_VAV4720.RmTemp
RDC_NB_1F_VAV4725.AirFlow | Air Flow Status | 0 | 100 | l/s | 0 | 100 | RDC_NB_1F_VAV4725.AirFlow
RDC_NB_1F_VAV4725.CtrlSP | Control Setpoint | 0 | 100 | °C | 0 | 100 | RDC_NB_1F_VAV4725.CtrlSP
RDC_NB_1F_VAV4725.DmprPos | Damper Position | 0 | 100 | % | 0 | 100 | RDC_NB_1F_VAV4725.DmprPos
RDC_NB_1F_VAV4725.OccSP | SCADA Occupied Setpoint | 0 | 10 | °C | 0 | 10 | RDC_NB_1F_VAV4725.OccSP
RDC_NB_1F_VAV4725.RmTemp | Space Temperature | 0 | 100 | °C | 0 | 100 | RDC_NB_1F_VAV4725.RmTemp
RDC_NB_1F_VAV4730.AirFlow | Air Flow Status | 0 | 100 | l/s | 0 | 100 | RDC_NB_1F_VAV4730.AirFlow
RDC_NB_1F_VAV4730.CtrlSP | Control Setpoint | 0 | 100 | °C | 0 | 100 | RDC_NB_1F_VAV4730.CtrlSP
RDC_NB_1F_VAV4730.DmprPos | Damper Position | 0 | 100 | % | 0 | 100 | RDC_NB_1F_VAV4730.DmprPos
RDC_NB_1F_VAV4730.OccSP | SCADA Occupied Setpoint | 0 | 10 | °C | 0 | 10 | RDC_NB_1F_VAV4730.OccSP
RDC_NB_1F_VAV4730.RmTemp | Space Temperature | 0 | 100 | °C | 0 | 100 | RDC_NB_1F_VAV4730.RmTemp
RDC_NB_1F_VAV4735.AirFlow | Air Flow Status | 0 | 100 | l/s | 0 | 100 | RDC_NB_1F_VAV4735.AirFlow
RDC_NB_1F_VAV4735.CtrlSP | Control Setpoint | 0 | 100 | °C | 0 | 100 | RDC_NB_1F_VAV4735.CtrlSP
RDC_NB_1F_VAV4735.DmprPos | Damper Position | 0 | 100 | % | 0 | 100 | RDC_NB_1F_VAV4735.DmprPos
RDC_NB_1F_VAV4735.OccSP | SCADA Occupied Setpoint | 0 | 10 | °C | 0 | 10 | RDC_NB_1F_VAV4735.OccSP
RDC_NB_1F_VAV4735.RmTemp | Space Temperature | 0 | 100 | °C | 0 | 100 | RDC_NB_1F_VAV4735.RmTemp
RDC_NB_1F_VAV4740.AirFlow | Air Flow Status | 0 | 100 | l/s | 0 | 100 | RDC_NB_1F_VAV4740.AirFlow
RDC_NB_1F_VAV4740.CtrlSP | Control Setpoint | 0 | 100 | °C | 0 | 100 | RDC_NB_1F_VAV4740.CtrlSP
RDC_NB_1F_VAV4740.DmprPos | Damper Position | 0 | 100 | % | 0 | 100 | RDC_NB_1F_VAV4740.DmprPos
RDC_NB_1F_VAV4740.OccSP | SCADA Occupied Setpoint | 0 | 10 | °C | 0 | 10 | RDC_NB_1F_VAV4740.OccSP
RDC_NB_1F_VAV4740.RmTemp | Space Temperature | 0 | 100 | °C | 0 | 100 | RDC_NB_1F_VAV4740.RmTemp
RDC_NB_1F_VAV4745.AirFlow | Air Flow Status | 0 | 100 | l/s | 0 | 100 | RDC_NB_1F_VAV4745.AirFlow
RDC_NB_1F_VAV4745.CtrlSP | Control Setpoint | 0 | 100 | °C | 0 | 100 | RDC_NB_1F_VAV4745.CtrlSP
RDC_NB_1F_VAV4745.DmprPos | Damper Position | 0 | 100 | % | 0 | 100 | RDC_NB_1F_VAV4745.DmprPos
RDC_NB_1F_VAV4745.OccSP | SCADA Occupied Setpoint | 0 | 10 | °C | 0 | 10 | RDC_NB_1F_VAV4745.OccSP
RDC_NB_1F_VAV4745.RmTemp | Space Temperature | 0 | 100 | °C | 0 | 100 | RDC_NB_1F_VAV4745.RmTemp
RDC_NB_1F_VAV4900P.AirFlow | Air Flow Status | 0 | 100 | l/s | 0 | 100 | RDC_NB_1F_VAV4900P.AirFlow
RDC_NB_1F_VAV4900P.CtrlSP | Control Setpoint | 0 | 100 | °C | 0 | 100 | RDC_NB_1F_VAV4900P.CtrlSP
RDC_NB_1F_VAV4900P.DmprPos | Damper Position | 0 | 100 | % | 0 | 100 | RDC_NB_1F_VAV4900P.DmprPos
RDC_NB_1F_VAV4900P.OccSP | SCADA Occupied Setpoint | 0 | 10 | °C | 0 | 10 | RDC_NB_1F_VAV4900P.OccSP
RDC_NB_1F_VAV4900P.RmTemp | Space Temperature | 0 | 100 | °C | 0 | 100 | RDC_NB_1F_VAV4900P.RmTemp
RDC_NB_1F_VAV4910P.AirFlow | Air Flow Status | 0 | 100 | l/s | 0 | 100 | RDC_NB_1F_VAV4910P.AirFlow
RDC_NB_1F_VAV4910P.CtrlSP | Control Setpoint | 0 | 100 | °C | 0 | 100 | RDC_NB_1F_VAV4910P.CtrlSP
RDC_NB_1F_VAV4910P.DmprPos | Damper Position | 0 | 100 | % | 0 | 100 | RDC_NB_1F_VAV4910P.DmprPos
RDC_NB_1F_VAV4910P.OccSP | SCADA Occupied Setpoint | 0 | 10 | °C | 0 | 10 | RDC_NB_1F_VAV4910P.OccSP
RDC_NB_1F_VAV4910P.RmTemp | Space Temperature | 0 | 100 | °C | 0 | 100 | RDC_NB_1F_VAV4910P.RmTemp
RDC_NB_1F_VAV5500.AirFlow | Air Flow Status | 0 | 100 | l/s | 0 | 100 | RDC_NB_1F_VAV5500.AirFlow
RDC_NB_1F_VAV5500.CtrlSP | Control Setpoint | 0 | 100 | °C | 0 | 100 | RDC_NB_1F_VAV5500.CtrlSP
RDC_NB_1F_VAV5500.DmprPos | Damper Position | 0 | 100 | % | 0 | 100 | RDC_NB_1F_VAV5500.DmprPos
RDC_NB_1F_VAV5500.OccSP | SCADA Occupied Setpoint | 0 | 10 | °C | 0 | 10 | RDC_NB_1F_VAV5500.OccSP
RDC_NB_1F_VAV5500.RmTemp | Space Temperature | 0 | 100 | °C | 0 | 100 | RDC_NB_1F_VAV5500.RmTemp
RDC_NB_1F_VAV5501.AirFlow | Air Flow Status | 0 | 100 | l/s | 0 | 100 | RDC_NB_1F_VAV5501.AirFlow
RDC_NB_1F_VAV5501.CtrlSP | Control Setpoint | 0 | 100 | °C | 0 | 100 | RDC_NB_1F_VAV5501.CtrlSP
RDC_NB_1F_VAV5501.DmprPos | Damper Position | 0 | 100 | % | 0 | 100 | RDC_NB_1F_VAV5501.DmprPos
RDC_NB_1F_VAV5501.OccSP | SCADA Occupied Setpoint | 0 | 10 | °C | 0 | 10 | RDC_NB_1F_VAV5501.OccSP
RDC_NB_1F_VAV5501.RmTemp | Space Temperature | 0 | 100 | °C | 0 | 100 | RDC_NB_1F_VAV5501.RmTemp
RDC_NB_1F_VAV5510_EV5511.CAVAirFlow | CAV/VAV Air Flow Status | 0 | 100 | l/s | 0 | 100 | RDC_NB_1F_VAV5510_EV5511.CAVAirFlow
RDC_NB_1F_VAV5510_EV5511.CAVDmprPos | CAV/VAV Damper Position | 0 | 100 | % | 0 | 100 | RDC_NB_1F_VAV5510_EV5511.CAVDmprPos
RDC_NB_1F_VAV5510_EV5511.CtrlSP | Control Setpoint | 0 | 100 | °C | 0 | 100 | RDC_NB_1F_VAV5510_EV5511.CtrlSP
RDC_NB_1F_VAV5510_EV5511.EVAirFlow | EV Air Flow Status | 0 | 100 | l/s | 0 | 100 | RDC_NB_1F_VAV5510_EV5511.EVAirFlow
RDC_NB_1F_VAV5510_EV5511.EVDmprPos | EV Damper Position | 0 | 100 | % | 0 | 100 | RDC_NB_1F_VAV5510_EV5511.EVDmprPos
RDC_NB_1F_VAV5510_EV5511.OccSP | SCADA Occupied Setpoint | 0 | 10 | °C | 0 | 10 | RDC_NB_1F_VAV5510_EV5511.OccSP
RDC_NB_1F_VAV5510_EV5511.RmTemp | Space Temperature | 0 | 100 | °C | 0 | 100 | RDC_NB_1F_VAV5510_EV5511.RmTemp
RDC_NB_1F_VAV5515_EV5516.CAVAirFlow | CAV/VAV Air Flow Status | 0 | 100 | l/s | 0 | 100 | RDC_NB_1F_VAV5515_EV5516.CAVAirFlow
RDC_NB_1F_VAV5515_EV5516.CAVDmprPos | CAV/VAV Damper Position | 0 | 100 | % | 0 | 100 | RDC_NB_1F_VAV5515_EV5516.CAVDmprPos
RDC_NB_1F_VAV5515_EV5516.CtrlSP | Control Setpoint | 0 | 100 | °C | 0 | 100 | RDC_NB_1F_VAV5515_EV5516.CtrlSP
RDC_NB_1F_VAV5515_EV5516.EVAirFlow | EV Air Flow Status | 0 | 100 | l/s | 0 | 100 | RDC_NB_1F_VAV5515_EV5516.EVAirFlow
RDC_NB_1F_VAV5515_EV5516.EVDmprPos | EV Damper Position | 0 | 100 | % | 0 | 100 | RDC_NB_1F_VAV5515_EV5516.EVDmprPos
RDC_NB_1F_VAV5515_EV5516.OccSP | SCADA Occupied Setpoint | 0 | 10 | °C | 0 | 10 | RDC_NB_1F_VAV5515_EV5516.OccSP
RDC_NB_1F_VAV5515_EV5516.RmTemp | Space Temperature | 0 | 100 | °C | 0 | 100 | RDC_NB_1F_VAV5515_EV5516.RmTemp
RDC_NB_1F_VAV5520_EV5521.CAVAirFlow | CAV/VAV Air Flow Status | 0 | 100 | l/s | 0 | 100 | RDC_NB_1F_VAV5520_EV5521.CAVAirFlow
RDC_NB_1F_VAV5520_EV5521.CAVDmprPos | CAV/VAV Damper Position | 0 | 100 | % | 0 | 100 | RDC_NB_1F_VAV5520_EV5521.CAVDmprPos
RDC_NB_1F_VAV5520_EV5521.CtrlSP | Control Setpoint | 0 | 100 | °C | 0 | 100 | RDC_NB_1F_VAV5520_EV5521.CtrlSP
RDC_NB_1F_VAV5520_EV5521.EVAirFlow | EV Air Flow Status | 0 | 100 | l/s | 0 | 100 | RDC_NB_1F_VAV5520_EV5521.EVAirFlow
RDC_NB_1F_VAV5520_EV5521.EVDmprPos | EV Damper Position | 0 | 100 | % | 0 | 100 | RDC_NB_1F_VAV5520_EV5521.EVDmprPos
RDC_NB_1F_VAV5520_EV5521.OccSP | SCADA Occupied Setpoint | 0 | 10 | °C | 0 | 10 | RDC_NB_1F_VAV5520_EV5521.OccSP
RDC_NB_1F_VAV5520_EV5521.RmTemp | Space Temperature | 0 | 100 | °C | 0 | 100 | RDC_NB_1F_VAV5520_EV5521.RmTemp
RDC_NB_1F_VAV5525_EV5526.CAVAirFlow | CAV/VAV Air Flow Status | 0 | 100 | l/s | 0 | 100 | RDC_NB_1F_VAV5525_EV5526.CAVAirFlow
RDC_NB_1F_VAV5525_EV5526.CAVDmprPos | CAV/VAV Damper Position | 0 | 100 | % | 0 | 100 | RDC_NB_1F_VAV5525_EV5526.CAVDmprPos
RDC_NB_1F_VAV5525_EV5526.CtrlSP | Control Setpoint | 0 | 100 | °C | 0 | 100 | RDC_NB_1F_VAV5525_EV5526.CtrlSP
RDC_NB_1F_VAV5525_EV5526.EVAirFlow | EV Air Flow Status | 0 | 100 | l/s | 0 | 100 | RDC_NB_1F_VAV5525_EV5526.EVAirFlow
RDC_NB_1F_VAV5525_EV5526.EVDmprPos | EV Damper Position | 0 | 100 | % | 0 | 100 | RDC_NB_1F_VAV5525_EV5526.EVDmprPos
RDC_NB_1F_VAV5525_EV5526.OccSP | SCADA Occupied Setpoint | 0 | 10 | °C | 0 | 10 | RDC_NB_1F_VAV5525_EV5526.OccSP
RDC_NB_1F_VAV5525_EV5526.RmTemp | Space Temperature | 0 | 100 | °C | 0 | 100 | RDC_NB_1F_VAV5525_EV5526.RmTemp
RDC_NB_1F_VAV5535_EV5536.CAVAirFlow | CAV/VAV Air Flow Status | 0 | 100 | l/s | 0 | 100 | RDC_NB_1F_VAV5535_EV5536.CAVAirFlow
RDC_NB_1F_VAV5535_EV5536.CAVDmprPos | CAV/VAV Damper Position | 0 | 100 | % | 0 | 100 | RDC_NB_1F_VAV5535_EV5536.CAVDmprPos
RDC_NB_1F_VAV5535_EV5536.CtrlSP | Control Setpoint | 0 | 100 | °C | 0 | 100 | RDC_NB_1F_VAV5535_EV5536.CtrlSP
RDC_NB_1F_VAV5535_EV5536.EVAirFlow | EV Air Flow Status | 0 | 100 | l/s | 0 | 100 | RDC_NB_1F_VAV5535_EV5536.EVAirFlow
RDC_NB_1F_VAV5535_EV5536.EVDmprPos | EV Damper Position | 0 | 100 | % | 0 | 100 | RDC_NB_1F_VAV5535_EV5536.EVDmprPos
RDC_NB_1F_VAV5535_EV5536.OccSP | SCADA Occupied Setpoint | 0 | 10 | °C | 0 | 10 | RDC_NB_1F_VAV5535_EV5536.OccSP
RDC_NB_1F_VAV5535_EV5536.RmTemp | Space Temperature | 0 | 100 | °C | 0 | 100 | RDC_NB_1F_VAV5535_EV5536.RmTemp
RDC_NB_1F_VAV5540_EV5541.CAVAirFlow | CAV/VAV Air Flow Status | 0 | 100 | l/s | 0 | 100 | RDC_NB_1F_VAV5540_EV5541.CAVAirFlow
RDC_NB_1F_VAV5540_EV5541.CAVDmprPos | CAV/VAV Damper Position | 0 | 100 | % | 0 | 100 | RDC_NB_1F_VAV5540_EV5541.CAVDmprPos
RDC_NB_1F_VAV5540_EV5541.CtrlSP | Control Setpoint | 0 | 100 | °C | 0 | 100 | RDC_NB_1F_VAV5540_EV5541.CtrlSP
RDC_NB_1F_VAV5540_EV5541.EVAirFlow | EV Air Flow Status | 0 | 100 | l/s | 0 | 100 | RDC_NB_1F_VAV5540_EV5541.EVAirFlow
RDC_NB_1F_VAV5540_EV5541.EVDmprPos | EV Damper Position | 0 | 100 | % | 0 | 100 | RDC_NB_1F_VAV5540_EV5541.EVDmprPos
RDC_NB_1F_VAV5540_EV5541.OccSP | SCADA Occupied Setpoint | 0 | 10 | °C | 0 | 10 | RDC_NB_1F_VAV5540_EV5541.OccSP
RDC_NB_1F_VAV5540_EV5541.RmTemp | Space Temperature | 0 | 100 | °C | 0 | 100 | RDC_NB_1F_VAV5540_EV5541.RmTemp
RDC_NB_1F_VAV5550_VEV5551.ExAirFlow | Exhaust Air Flow Status | 0 | 100 | l/s | 0 | 100 | RDC_NB_1F_VAV5550_VEV5551.ExAirFlow
RDC_NB_1F_VAV5550_VEV5551.ExAirFlowSP | Exhaust Air Flow Setpoint | 0 | 100 | l/s | 0 | 100 | RDC_NB_1F_VAV5550_VEV5551.ExAirFlowSP
RDC_NB_1F_VAV5550_VEV5551.OccTempSP | Occupied Temperatur Setpoint | 0 | 100 | °C | 0 | 100 | RDC_NB_1F_VAV5550_VEV5551.OccTempSP
RDC_NB_1F_VAV5550_VEV5551.RmTemp | Room Temperature | 0 | 100 | °C | 0 | 100 | RDC_NB_1F_VAV5550_VEV5551.RmTemp
RDC_NB_1F_VAV5550_VEV5551.SupAirFlow | Supply Air Flow Status | 0 | 100 | l/s | 0 | 100 | RDC_NB_1F_VAV5550_VEV5551.SupAirFlow
RDC_NB_1F_VAV5550_VEV5551.SupAirFlowSP | Supply Air Flow Setpoint | 0 | 100 | l/s | 0 | 100 | RDC_NB_1F_VAV5550_VEV5551.SupAirFlowSP
RDC_NB_1F_VAV5560_VEV5561.ExAirFlow | Exhaust Air Flow Status | 0 | 100 | l/s | 0 | 100 | RDC_NB_1F_VAV5560_VEV5561.ExAirFlow
RDC_NB_1F_VAV5560_VEV5561.ExAirFlowSP | Exhaust Air Flow Setpoint | 0 | 100 | l/s | 0 | 100 | RDC_NB_1F_VAV5560_VEV5561.ExAirFlowSP
RDC_NB_1F_VAV5560_VEV5561.OccTempSP | Occupied Temperatur Setpoint | 0 | 100 | °C | 0 | 100 | RDC_NB_1F_VAV5560_VEV5561.OccTempSP
RDC_NB_1F_VAV5560_VEV5561.RmTemp | Room Temperature | 0 | 100 | °C | 0 | 100 | RDC_NB_1F_VAV5560_VEV5561.RmTemp
RDC_NB_1F_VAV5560_VEV5561.SupAirFlow | Supply Air Flow Status | 0 | 100 | l/s | 0 | 100 | RDC_NB_1F_VAV5560_VEV5561.SupAirFlow
RDC_NB_1F_VAV5560_VEV5561.SupAirFlowSP | Supply Air Flow Setpoint | 0 | 100 | l/s | 0 | 100 | RDC_NB_1F_VAV5560_VEV5561.SupAirFlowSP
RDC_NB_1F_VAV5570.AirFlow | Air Flow Status | 0 | 100 | l/s | 0 | 100 | RDC_NB_1F_VAV5570.AirFlow
RDC_NB_1F_VAV5570.RmTemp | Room Temperature | 0 | 100 | °C | 0 | 100 | RDC_NB_1F_VAV5570.RmTemp
RDC_NB_1F_VAV5571.AirFlow | Air Flow Status | 0 | 100 | l/s | 0 | 100 | RDC_NB_1F_VAV5571.AirFlow
RDC_NB_1F_VAV5571.RmTemp | Room Temperature | 0 | 100 | °C | 0 | 100 | RDC_NB_1F_VAV5571.RmTemp
RDC_NB_1F_VAV5580_VEV5581.ExAirFlow | Exhaust Air Flow Status | 0 | 100 | l/s | 0 | 100 | RDC_NB_1F_VAV5580_VEV5581.ExAirFlow
RDC_NB_1F_VAV5580_VEV5581.ExAirFlowSP | Exhaust Air Flow Setpoint | 0 | 100 | l/s | 0 | 100 | RDC_NB_1F_VAV5580_VEV5581.ExAirFlowSP
RDC_NB_1F_VAV5580_VEV5581.OccTempSP | Occupied Temperatur Setpoint | 0 | 100 | °C | 0 | 100 | RDC_NB_1F_VAV5580_VEV5581.OccTempSP
RDC_NB_1F_VAV5580_VEV5581.RmTemp | Room Temperature | 0 | 100 | °C | 0 | 100 | RDC_NB_1F_VAV5580_VEV5581.RmTemp
RDC_NB_1F_VAV5580_VEV5581.SupAirFlow | Supply Air Flow Status | 0 | 100 | l/s | 0 | 100 | RDC_NB_1F_VAV5580_VEV5581.SupAirFlow
RDC_NB_1F_VAV5580_VEV5581.SupAirFlowSP | Supply Air Flow Setpoint | 0 | 100 | l/s | 0 | 100 | RDC_NB_1F_VAV5580_VEV5581.SupAirFlowSP
RDC_NB_1F_VAV5590.AirFlow | Air Flow Status | 0 | 100 | l/s | 0 | 100 | RDC_NB_1F_VAV5590.AirFlow
RDC_NB_1F_VAV5590.RmTemp | Room Temperature | 0 | 100 | °C | 0 | 100 | RDC_NB_1F_VAV5590.RmTemp
RDC_NB_1F_VAV5600_VEV5601.ExAirFlow | Exhaust Air Flow Status | 0 | 100 | l/s | 0 | 100 | RDC_NB_1F_VAV5600_VEV5601.ExAirFlow
RDC_NB_1F_VAV5600_VEV5601.ExAirFlowSP | Exhaust Air Flow Setpoint | 0 | 100 | l/s | 0 | 100 | RDC_NB_1F_VAV5600_VEV5601.ExAirFlowSP
RDC_NB_1F_VAV5600_VEV5601.OccTempSP | Occupied Temperatur Setpoint | 0 | 100 | °C | 0 | 100 | RDC_NB_1F_VAV5600_VEV5601.OccTempSP
RDC_NB_1F_VAV5600_VEV5601.RmTemp | Room Temperature | 0 | 100 | °C | 0 | 100 | RDC_NB_1F_VAV5600_VEV5601.RmTemp
RDC_NB_1F_VAV5600_VEV5601.SupAirFlow | Supply Air Flow Status | 0 | 100 | l/s | 0 | 100 | RDC_NB_1F_VAV5600_VEV5601.SupAirFlow
RDC_NB_1F_VAV5600_VEV5601.SupAirFlowSP | Supply Air Flow Setpoint | 0 | 100 | l/s | 0 | 100 | RDC_NB_1F_VAV5600_VEV5601.SupAirFlowSP
RDC_NB_1F_VAV5610_VEV5611.ExAirFlow | Exhaust Air Flow Status | 0 | 100 | l/s | 0 | 100 | RDC_NB_1F_VAV5610_VEV5611.ExAirFlow
RDC_NB_1F_VAV5610_VEV5611.ExAirFlowSP | Exhaust Air Flow Setpoint | 0 | 100 | l/s | 0 | 100 | RDC_NB_1F_VAV5610_VEV5611.ExAirFlowSP
RDC_NB_1F_VAV5610_VEV5611.OccTempSP | Occupied Temperatur Setpoint | 0 | 100 | °C | 0 | 100 | RDC_NB_1F_VAV5610_VEV5611.OccTempSP
RDC_NB_1F_VAV5610_VEV5611.RmTemp | Room Temperature | 0 | 100 | °C | 0 | 100 | RDC_NB_1F_VAV5610_VEV5611.RmTemp
RDC_NB_1F_VAV5610_VEV5611.SupAirFlow | Supply Air Flow Status | 0 | 100 | l/s | 0 | 100 | RDC_NB_1F_VAV5610_VEV5611.SupAirFlow
RDC_NB_1F_VAV5610_VEV5611.SupAirFlowSP | Supply Air Flow Setpoint | 0 | 100 | l/s | 0 | 100 | RDC_NB_1F_VAV5610_VEV5611.SupAirFlowSP
RDC_NB_1F_VAV5620_VEV5622.ExAirFlow | Exhaust Air Flow Status | 0 | 100 | l/s | 0 | 100 | RDC_NB_1F_VAV5620_VEV5622.ExAirFlow
RDC_NB_1F_VAV5620_VEV5622.ExAirFlowSP | Exhaust Air Flow Setpoint | 0 | 100 | l/s | 0 | 100 | RDC_NB_1F_VAV5620_VEV5622.ExAirFlowSP
RDC_NB_1F_VAV5620_VEV5622.OccTempSP | Occupied Temperatur Setpoint | 0 | 100 | °C | 0 | 100 | RDC_NB_1F_VAV5620_VEV5622.OccTempSP
RDC_NB_1F_VAV5620_VEV5622.RmTemp | Room Temperature | 0 | 100 | °C | 0 | 100 | RDC_NB_1F_VAV5620_VEV5622.RmTemp
RDC_NB_1F_VAV5620_VEV5622.SupAirFlow | Supply Air Flow Status | 0 | 100 | l/s | 0 | 100 | RDC_NB_1F_VAV5620_VEV5622.SupAirFlow
RDC_NB_1F_VAV5620_VEV5622.SupAirFlowSP | Supply Air Flow Setpoint | 0 | 100 | l/s | 0 | 100 | RDC_NB_1F_VAV5620_VEV5622.SupAirFlowSP
RDC_NB_1F_VAV5621_VEV5623.ExAirFlow | Exhaust Air Flow Status | 0 | 100 | l/s | 0 | 100 | RDC_NB_1F_VAV5621_VEV5623.ExAirFlow
RDC_NB_1F_VAV5621_VEV5623.ExAirFlowSP | Exhaust Air Flow Setpoint | 0 | 100 | l/s | 0 | 100 | RDC_NB_1F_VAV5621_VEV5623.ExAirFlowSP
RDC_NB_1F_VAV5621_VEV5623.OccTempSP | Occupied Temperatur Setpoint | 0 | 100 | °C | 0 | 100 | RDC_NB_1F_VAV5621_VEV5623.OccTempSP
RDC_NB_1F_VAV5621_VEV5623.RmTemp | Room Temperature | 0 | 100 | °C | 0 | 100 | RDC_NB_1F_VAV5621_VEV5623.RmTemp
RDC_NB_1F_VAV5621_VEV5623.SupAirFlow | Supply Air Flow Status | 0 | 100 | l/s | 0 | 100 | RDC_NB_1F_VAV5621_VEV5623.SupAirFlow
RDC_NB_1F_VAV5621_VEV5623.SupAirFlowSP | Supply Air Flow Setpoint | 0 | 100 | l/s | 0 | 100 | RDC_NB_1F_VAV5621_VEV5623.SupAirFlowSP
RDC_NB_1F_VAV5630_VEV5631.ExAirFlow | Exhaust Air Flow Status | 0 | 100 | l/s | 0 | 100 | RDC_NB_1F_VAV5630_VEV5631.ExAirFlow
RDC_NB_1F_VAV5630_VEV5631.ExAirFlowSP | Exhaust Air Flow Setpoint | 0 | 100 | l/s | 0 | 100 | RDC_NB_1F_VAV5630_VEV5631.ExAirFlowSP
RDC_NB_1F_VAV5630_VEV5631.OccTempSP | Occupied Temperatur Setpoint | 0 | 100 | °C | 0 | 100 | RDC_NB_1F_VAV5630_VEV5631.OccTempSP
RDC_NB_1F_VAV5630_VEV5631.RmTemp | Room Temperature | 0 | 100 | °C | 0 | 100 | RDC_NB_1F_VAV5630_VEV5631.RmTemp
RDC_NB_1F_VAV5630_VEV5631.SupAirFlow | Supply Air Flow Status | 0 | 100 | l/s | 0 | 100 | RDC_NB_1F_VAV5630_VEV5631.SupAirFlow
RDC_NB_1F_VAV5630_VEV5631.SupAirFlowSP | Supply Air Flow Setpoint | 0 | 100 | l/s | 0 | 100 | RDC_NB_1F_VAV5630_VEV5631.SupAirFlowSP
RDC_NB_1F_VAV5650.AirFlow | Air Flow Status | 0 | 100 | l/s | 0 | 100 | RDC_NB_1F_VAV5650.AirFlow
RDC_NB_1F_VAV5650.CtrlSP | Control Setpoint | 0 | 100 | °C | 0 | 100 | RDC_NB_1F_VAV5650.CtrlSP
RDC_NB_1F_VAV5650.DmprPos | Damper Position | 0 | 100 | % | 0 | 100 | RDC_NB_1F_VAV5650.DmprPos
RDC_NB_1F_VAV5650.OccSP | SCADA Occupied Setpoint | 0 | 10 | °C | 0 | 10 | RDC_NB_1F_VAV5650.OccSP
RDC_NB_1F_VAV5650.RmTemp | Space Temperature | 0 | 100 | °C | 0 | 100 | RDC_NB_1F_VAV5650.RmTemp
RDC_NB_1F_VAV5655_EV5656.CAVAirFlow | CAV/VAV Air Flow Status | 0 | 100 | l/s | 0 | 100 | RDC_NB_1F_VAV5655_EV5656.CAVAirFlow
RDC_NB_1F_VAV5655_EV5656.CAVDmprPos | CAV/VAV Damper Position | 0 | 100 | % | 0 | 100 | RDC_NB_1F_VAV5655_EV5656.CAVDmprPos
RDC_NB_1F_VAV5655_EV5656.CtrlSP | Control Setpoint | 0 | 100 | °C | 0 | 100 | RDC_NB_1F_VAV5655_EV5656.CtrlSP
RDC_NB_1F_VAV5655_EV5656.EVAirFlow | EV Air Flow Status | 0 | 100 | l/s | 0 | 100 | RDC_NB_1F_VAV5655_EV5656.EVAirFlow
RDC_NB_1F_VAV5655_EV5656.EVDmprPos | EV Damper Position | 0 | 100 | % | 0 | 100 | RDC_NB_1F_VAV5655_EV5656.EVDmprPos
RDC_NB_1F_VAV5655_EV5656.OccSP | SCADA Occupied Setpoint | 0 | 10 | °C | 0 | 10 | RDC_NB_1F_VAV5655_EV5656.OccSP
RDC_NB_1F_VAV5655_EV5656.RmTemp | Space Temperature | 0 | 100 | °C | 0 | 100 | RDC_NB_1F_VAV5655_EV5656.RmTemp
RDC_NB_1F_VAV5660.AirFlow | Air Flow Status | 0 | 100 | l/s | 0 | 100 | RDC_NB_1F_VAV5660.AirFlow
RDC_NB_1F_VAV5660.CtrlSP | Control Setpoint | 0 | 100 | °C | 0 | 100 | RDC_NB_1F_VAV5660.CtrlSP
RDC_NB_1F_VAV5660.DmprPos | Damper Position | 0 | 100 | % | 0 | 100 | RDC_NB_1F_VAV5660.DmprPos
RDC_NB_1F_VAV5660.OccSP | SCADA Occupied Setpoint | 0 | 10 | °C | 0 | 10 | RDC_NB_1F_VAV5660.OccSP
RDC_NB_1F_VAV5660.RmTemp | Space Temperature | 0 | 100 | °C | 0 | 100 | RDC_NB_1F_VAV5660.RmTemp
RDC_NB_1F_VAV5665.AirFlow | Air Flow Status | 0 | 100 | l/s | 0 | 100 | RDC_NB_1F_VAV5665.AirFlow
RDC_NB_1F_VAV5665.CtrlSP | Control Setpoint | 0 | 100 | °C | 0 | 100 | RDC_NB_1F_VAV5665.CtrlSP
RDC_NB_1F_VAV5665.DmprPos | Damper Position | 0 | 100 | % | 0 | 100 | RDC_NB_1F_VAV5665.DmprPos
RDC_NB_1F_VAV5665.OccSP | SCADA Occupied Setpoint | 0 | 10 | °C | 0 | 10 | RDC_NB_1F_VAV5665.OccSP
RDC_NB_1F_VAV5665.RmTemp | Space Temperature | 0 | 100 | °C | 0 | 100 | RDC_NB_1F_VAV5665.RmTemp
RDC_NB_1F_VAV5670.AirFlow | Air Flow Status | 0 | 100 | l/s | 0 | 100 | RDC_NB_1F_VAV5670.AirFlow
RDC_NB_1F_VAV5670.CtrlSP | Control Setpoint | 0 | 100 | °C | 0 | 100 | RDC_NB_1F_VAV5670.CtrlSP
RDC_NB_1F_VAV5670.DmprPos | Damper Position | 0 | 100 | % | 0 | 100 | RDC_NB_1F_VAV5670.DmprPos
RDC_NB_1F_VAV5670.OccSP | SCADA Occupied Setpoint | 0 | 10 | °C | 0 | 10 | RDC_NB_1F_VAV5670.OccSP
RDC_NB_1F_VAV5670.RmTemp | Space Temperature | 0 | 100 | °C | 0 | 100 | RDC_NB_1F_VAV5670.RmTemp
RDC_NB_1F_VAV5675.AirFlow | Air Flow Status | 0 | 100 | l/s | 0 | 100 | RDC_NB_1F_VAV5675.AirFlow
RDC_NB_1F_VAV5675.CtrlSP | Control Setpoint | 0 | 100 | °C | 0 | 100 | RDC_NB_1F_VAV5675.CtrlSP
RDC_NB_1F_VAV5675.DmprPos | Damper Position | 0 | 100 | % | 0 | 100 | RDC_NB_1F_VAV5675.DmprPos
RDC_NB_1F_VAV5675.OccSP | SCADA Occupied Setpoint | 0 | 10 | °C | 0 | 10 | RDC_NB_1F_VAV5675.OccSP
RDC_NB_1F_VAV5675.RmTemp | Space Temperature | 0 | 100 | °C | 0 | 100 | RDC_NB_1F_VAV5675.RmTemp
RDC_NB_1F_VAV5680.AirFlow | Air Flow Status | 0 | 100 | l/s | 0 | 100 | RDC_NB_1F_VAV5680.AirFlow
RDC_NB_1F_VAV5680.CtrlSP | Control Setpoint | 0 | 100 | °C | 0 | 100 | RDC_NB_1F_VAV5680.CtrlSP
RDC_NB_1F_VAV5680.DmprPos | Damper Position | 0 | 100 | % | 0 | 100 | RDC_NB_1F_VAV5680.DmprPos
RDC_NB_1F_VAV5680.OccSP | SCADA Occupied Setpoint | 0 | 10 | °C | 0 | 10 | RDC_NB_1F_VAV5680.OccSP
RDC_NB_1F_VAV5680.RmTemp | Space Temperature | 0 | 100 | °C | 0 | 100 | RDC_NB_1F_VAV5680.RmTemp
RDC_NB_1F_VAV5685.AirFlow | Air Flow Status | 0 | 100 | l/s | 0 | 100 | RDC_NB_1F_VAV5685.AirFlow
RDC_NB_1F_VAV5685.CtrlSP | Control Setpoint | 0 | 100 | °C | 0 | 100 | RDC_NB_1F_VAV5685.CtrlSP
RDC_NB_1F_VAV5685.DmprPos | Damper Position | 0 | 100 | % | 0 | 100 | RDC_NB_1F_VAV5685.DmprPos
RDC_NB_1F_VAV5685.OccSP | SCADA Occupied Setpoint | 0 | 10 | °C | 0 | 10 | RDC_NB_1F_VAV5685.OccSP
RDC_NB_1F_VAV5685.RmTemp | Space Temperature | 0 | 100 | °C | 0 | 100 | RDC_NB_1F_VAV5685.RmTemp
RDC_NB_1F_VAV5690.AirFlow | Air Flow Status | 0 | 100 | l/s | 0 | 100 | RDC_NB_1F_VAV5690.AirFlow
RDC_NB_1F_VAV5690.CtrlSP | Control Setpoint | 0 | 100 | °C | 0 | 100 | RDC_NB_1F_VAV5690.CtrlSP
RDC_NB_1F_VAV5690.DmprPos | Damper Position | 0 | 100 | % | 0 | 100 | RDC_NB_1F_VAV5690.DmprPos
RDC_NB_1F_VAV5690.OccSP | SCADA Occupied Setpoint | 0 | 10 | °C | 0 | 10 | RDC_NB_1F_VAV5690.OccSP
RDC_NB_1F_VAV5690.RmTemp | Space Temperature | 0 | 100 | °C | 0 | 100 | RDC_NB_1F_VAV5690.RmTemp
RDC_NB_1F_VAV5695.AirFlow | Air Flow Status | 0 | 100 | l/s | 0 | 100 | RDC_NB_1F_VAV5695.AirFlow
RDC_NB_1F_VAV5695.CtrlSP | Control Setpoint | 0 | 100 | °C | 0 | 100 | RDC_NB_1F_VAV5695.CtrlSP
RDC_NB_1F_VAV5695.DmprPos | Damper Position | 0 | 100 | % | 0 | 100 | RDC_NB_1F_VAV5695.DmprPos
RDC_NB_1F_VAV5695.OccSP | SCADA Occupied Setpoint | 0 | 10 | °C | 0 | 10 | RDC_NB_1F_VAV5695.OccSP
RDC_NB_1F_VAV5695.RmTemp | Space Temperature | 0 | 100 | °C | 0 | 100 | RDC_NB_1F_VAV5695.RmTemp
RDC_NB_1F_VAV5700.AirFlow | Air Flow Status | 0 | 100 | l/s | 0 | 100 | RDC_NB_1F_VAV5700.AirFlow
RDC_NB_1F_VAV5700.CtrlSP | Control Setpoint | 0 | 100 | °C | 0 | 100 | RDC_NB_1F_VAV5700.CtrlSP
RDC_NB_1F_VAV5700.DmprPos | Damper Position | 0 | 100 | % | 0 | 100 | RDC_NB_1F_VAV5700.DmprPos
RDC_NB_1F_VAV5700.OccSP | SCADA Occupied Setpoint | 0 | 10 | °C | 0 | 10 | RDC_NB_1F_VAV5700.OccSP
RDC_NB_1F_VAV5700.RmTemp | Space Temperature | 0 | 100 | °C | 0 | 100 | RDC_NB_1F_VAV5700.RmTemp
RDC_NB_1F_VAV5705.AirFlow | Air Flow Status | 0 | 100 | l/s | 0 | 100 | RDC_NB_1F_VAV5705.AirFlow
RDC_NB_1F_VAV5705.CtrlSP | Control Setpoint | 0 | 100 | °C | 0 | 100 | RDC_NB_1F_VAV5705.CtrlSP
RDC_NB_1F_VAV5705.DmprPos | Damper Position | 0 | 100 | % | 0 | 100 | RDC_NB_1F_VAV5705.DmprPos
RDC_NB_1F_VAV5705.OccSP | SCADA Occupied Setpoint | 0 | 10 | °C | 0 | 10 | RDC_NB_1F_VAV5705.OccSP
RDC_NB_1F_VAV5705.RmTemp | Space Temperature | 0 | 100 | °C | 0 | 100 | RDC_NB_1F_VAV5705.RmTemp
RDC_NB_1F_VAV5710.AirFlow | Air Flow Status | 0 | 100 | l/s | 0 | 100 | RDC_NB_1F_VAV5710.AirFlow
RDC_NB_1F_VAV5710.CtrlSP | Control Setpoint | 0 | 100 | °C | 0 | 100 | RDC_NB_1F_VAV5710.CtrlSP
RDC_NB_1F_VAV5710.DmprPos | Damper Position | 0 | 100 | % | 0 | 100 | RDC_NB_1F_VAV5710.DmprPos
RDC_NB_1F_VAV5710.OccSP | SCADA Occupied Setpoint | 0 | 10 | °C | 0 | 10 | RDC_NB_1F_VAV5710.OccSP
RDC_NB_1F_VAV5710.RmTemp | Space Temperature | 0 | 100 | °C | 0 | 100 | RDC_NB_1F_VAV5710.RmTemp
RDC_NB_1F_VAV5715_EV5716.CAVAirFlow | CAV/VAV Air Flow Status | 0 | 100 | l/s | 0 | 100 | RDC_NB_1F_VAV5715_EV5716.CAVAirFlow
RDC_NB_1F_VAV5715_EV5716.CAVDmprPos | CAV/VAV Damper Position | 0 | 100 | % | 0 | 100 | RDC_NB_1F_VAV5715_EV5716.CAVDmprPos
RDC_NB_1F_VAV5715_EV5716.CtrlSP | Control Setpoint | 0 | 100 | °C | 0 | 100 | RDC_NB_1F_VAV5715_EV5716.CtrlSP
RDC_NB_1F_VAV5715_EV5716.EVAirFlow | EV Air Flow Status | 0 | 100 | l/s | 0 | 100 | RDC_NB_1F_VAV5715_EV5716.EVAirFlow
RDC_NB_1F_VAV5715_EV5716.EVDmprPos | EV Damper Position | 0 | 100 | % | 0 | 100 | RDC_NB_1F_VAV5715_EV5716.EVDmprPos
RDC_NB_1F_VAV5715_EV5716.OccSP | SCADA Occupied Setpoint | 0 | 10 | °C | 0 | 10 | RDC_NB_1F_VAV5715_EV5716.OccSP
RDC_NB_1F_VAV5715_EV5716.RmTemp | Space Temperature | 0 | 100 | °C | 0 | 100 | RDC_NB_1F_VAV5715_EV5716.RmTemp
RDC_NB_1F_VAV5730_EV5731.CAVAirFlow | CAV/VAV Air Flow Status | 0 | 100 | l/s | 0 | 100 | RDC_NB_1F_VAV5730_EV5731.CAVAirFlow
RDC_NB_1F_VAV5730_EV5731.CAVDmprPos | CAV/VAV Damper Position | 0 | 100 | % | 0 | 100 | RDC_NB_1F_VAV5730_EV5731.CAVDmprPos
RDC_NB_1F_VAV5730_EV5731.CtrlSP | Control Setpoint | 0 | 100 | °C | 0 | 100 | RDC_NB_1F_VAV5730_EV5731.CtrlSP
RDC_NB_1F_VAV5730_EV5731.EVAirFlow | EV Air Flow Status | 0 | 100 | l/s | 0 | 100 | RDC_NB_1F_VAV5730_EV5731.EVAirFlow
RDC_NB_1F_VAV5730_EV5731.EVDmprPos | EV Damper Position | 0 | 100 | % | 0 | 100 | RDC_NB_1F_VAV5730_EV5731.EVDmprPos
RDC_NB_1F_VAV5730_EV5731.OccSP | SCADA Occupied Setpoint | 0 | 10 | °C | 0 | 10 | RDC_NB_1F_VAV5730_EV5731.OccSP
RDC_NB_1F_VAV5730_EV5731.RmTemp | Space Temperature | 0 | 100 | °C | 0 | 100 | RDC_NB_1F_VAV5730_EV5731.RmTemp
RDC_NB_1F_VAV5735_EV5736.CAVAirFlow | CAV/VAV Air Flow Status | 0 | 100 | l/s | 0 | 100 | RDC_NB_1F_VAV5735_EV5736.CAVAirFlow
RDC_NB_1F_VAV5735_EV5736.CAVDmprPos | CAV/VAV Damper Position | 0 | 100 | % | 0 | 100 | RDC_NB_1F_VAV5735_EV5736.CAVDmprPos
RDC_NB_1F_VAV5735_EV5736.CtrlSP | Control Setpoint | 0 | 100 | °C | 0 | 100 | RDC_NB_1F_VAV5735_EV5736.CtrlSP
RDC_NB_1F_VAV5735_EV5736.EVAirFlow | EV Air Flow Status | 0 | 100 | l/s | 0 | 100 | RDC_NB_1F_VAV5735_EV5736.EVAirFlow
RDC_NB_1F_VAV5735_EV5736.EVDmprPos | EV Damper Position | 0 | 100 | % | 0 | 100 | RDC_NB_1F_VAV5735_EV5736.EVDmprPos
RDC_NB_1F_VAV5735_EV5736.OccSP | SCADA Occupied Setpoint | 0 | 10 | °C | 0 | 10 | RDC_NB_1F_VAV5735_EV5736.OccSP
RDC_NB_1F_VAV5735_EV5736.RmTemp | Space Temperature | 0 | 100 | °C | 0 | 100 | RDC_NB_1F_VAV5735_EV5736.RmTemp
RDC_NB_1F_VAV5740_EV5741.CAVAirFlow | CAV/VAV Air Flow Status | 0 | 100 | l/s | 0 | 100 | RDC_NB_1F_VAV5740_EV5741.CAVAirFlow
RDC_NB_1F_VAV5740_EV5741.CAVDmprPos | CAV/VAV Damper Position | 0 | 100 | % | 0 | 100 | RDC_NB_1F_VAV5740_EV5741.CAVDmprPos
RDC_NB_1F_VAV5740_EV5741.CtrlSP | Control Setpoint | 0 | 100 | °C | 0 | 100 | RDC_NB_1F_VAV5740_EV5741.CtrlSP
RDC_NB_1F_VAV5740_EV5741.EVAirFlow | EV Air Flow Status | 0 | 100 | l/s | 0 | 100 | RDC_NB_1F_VAV5740_EV5741.EVAirFlow
RDC_NB_1F_VAV5740_EV5741.EVDmprPos | EV Damper Position | 0 | 100 | % | 0 | 100 | RDC_NB_1F_VAV5740_EV5741.EVDmprPos
RDC_NB_1F_VAV5740_EV5741.OccSP | SCADA Occupied Setpoint | 0 | 10 | °C | 0 | 10 | RDC_NB_1F_VAV5740_EV5741.OccSP
RDC_NB_1F_VAV5740_EV5741.RmTemp | Space Temperature | 0 | 100 | °C | 0 | 100 | RDC_NB_1F_VAV5740_EV5741.RmTemp
RDC_NB_1F_VAV5745.AirFlow | Air Flow Status | 0 | 100 | l/s | 0 | 100 | RDC_NB_1F_VAV5745.AirFlow
RDC_NB_1F_VAV5745.CtrlSP | Control Setpoint | 0 | 100 | °C | 0 | 100 | RDC_NB_1F_VAV5745.CtrlSP
RDC_NB_1F_VAV5745.DmprPos | Damper Position | 0 | 100 | % | 0 | 100 | RDC_NB_1F_VAV5745.DmprPos
RDC_NB_1F_VAV5745.OccSP | SCADA Occupied Setpoint | 0 | 10 | °C | 0 | 10 | RDC_NB_1F_VAV5745.OccSP
RDC_NB_1F_VAV5745.RmTemp | Space Temperature | 0 | 100 | °C | 0 | 100 | RDC_NB_1F_VAV5745.RmTemp
RDC_NB_1F_VAV5760_EV5761.CAVAirFlow | CAV/VAV Air Flow Status | 0 | 100 | l/s | 0 | 100 | RDC_NB_1F_VAV5760_EV5761.CAVAirFlow
RDC_NB_1F_VAV5760_EV5761.CAVDmprPos | CAV/VAV Damper Position | 0 | 100 | % | 0 | 100 | RDC_NB_1F_VAV5760_EV5761.CAVDmprPos
RDC_NB_1F_VAV5760_EV5761.CtrlSP | Control Setpoint | 0 | 100 | °C | 0 | 100 | RDC_NB_1F_VAV5760_EV5761.CtrlSP
RDC_NB_1F_VAV5760_EV5761.EVAirFlow | EV Air Flow Status | 0 | 100 | l/s | 0 | 100 | RDC_NB_1F_VAV5760_EV5761.EVAirFlow
RDC_NB_1F_VAV5760_EV5761.EVDmprPos | EV Damper Position | 0 | 100 | % | 0 | 100 | RDC_NB_1F_VAV5760_EV5761.EVDmprPos
RDC_NB_1F_VAV5760_EV5761.OccSP | SCADA Occupied Setpoint | 0 | 10 | °C | 0 | 10 | RDC_NB_1F_VAV5760_EV5761.OccSP
RDC_NB_1F_VAV5760_EV5761.RmTemp | Space Temperature | 0 | 100 | °C | 0 | 100 | RDC_NB_1F_VAV5760_EV5761.RmTemp
RDC_NB_1F_VAV5770_VEV5771.ExAirFlow | Exhaust Air Flow Status | 0 | 100 | l/s | 0 | 100 | RDC_NB_1F_VAV5770_VEV5771.ExAirFlow
RDC_NB_1F_VAV5770_VEV5771.ExAirFlowSP | Exhaust Air Flow Setpoint | 0 | 100 | l/s | 0 | 100 | RDC_NB_1F_VAV5770_VEV5771.ExAirFlowSP
RDC_NB_1F_VAV5770_VEV5771.OccTempSP | Occupied Temperatur Setpoint | 0 | 100 | °C | 0 | 100 | RDC_NB_1F_VAV5770_VEV5771.OccTempSP
RDC_NB_1F_VAV5770_VEV5771.RmTemp | Room Temperature | 0 | 100 | °C | 0 | 100 | RDC_NB_1F_VAV5770_VEV5771.RmTemp
RDC_NB_1F_VAV5770_VEV5771.SupAirFlow | Supply Air Flow Status | 0 | 100 | l/s | 0 | 100 | RDC_NB_1F_VAV5770_VEV5771.SupAirFlow
RDC_NB_1F_VAV5770_VEV5771.SupAirFlowSP | Supply Air Flow Setpoint | 0 | 100 | l/s | 0 | 100 | RDC_NB_1F_VAV5770_VEV5771.SupAirFlowSP
RDC_NB_1F_VAV5780_VEV5781.ExAirFlow | Exhaust Air Flow Status | 0 | 100 | l/s | 0 | 100 | RDC_NB_1F_VAV5780_VEV5781.ExAirFlow
RDC_NB_1F_VAV5780_VEV5781.ExAirFlowSP | Exhaust Air Flow Setpoint | 0 | 100 | l/s | 0 | 100 | RDC_NB_1F_VAV5780_VEV5781.ExAirFlowSP
RDC_NB_1F_VAV5780_VEV5781.OccTempSP | Occupied Temperatur Setpoint | 0 | 100 | °C | 0 | 100 | RDC_NB_1F_VAV5780_VEV5781.OccTempSP
RDC_NB_1F_VAV5780_VEV5781.RmTemp | Room Temperature | 0 | 100 | °C | 0 | 100 | RDC_NB_1F_VAV5780_VEV5781.RmTemp
RDC_NB_1F_VAV5780_VEV5781.SupAirFlow | Supply Air Flow Status | 0 | 100 | l/s | 0 | 100 | RDC_NB_1F_VAV5780_VEV5781.SupAirFlow
RDC_NB_1F_VAV5780_VEV5781.SupAirFlowSP | Supply Air Flow Setpoint | 0 | 100 | l/s | 0 | 100 | RDC_NB_1F_VAV5780_VEV5781.SupAirFlowSP
RDC_NB_1F_VAV5790.AirFlow | Air Flow Status | 0 | 100 | l/s | 0 | 100 | RDC_NB_1F_VAV5790.AirFlow
RDC_NB_1F_VAV5790.RmTemp | Room Temperature | 0 | 100 | °C | 0 | 100 | RDC_NB_1F_VAV5790.RmTemp
RDC_NB_1F_VAV5792_VEV5793.ExAirFlow | Exhaust Air Flow Status | 0 | 100 | l/s | 0 | 100 | RDC_NB_1F_VAV5792_VEV5793.ExAirFlow
RDC_NB_1F_VAV5792_VEV5793.ExAirFlowSP | Exhaust Air Flow Setpoint | 0 | 100 | l/s | 0 | 100 | RDC_NB_1F_VAV5792_VEV5793.ExAirFlowSP
RDC_NB_1F_VAV5792_VEV5793.OccTempSP | Occupied Temperatur Setpoint | 0 | 100 | °C | 0 | 100 | RDC_NB_1F_VAV5792_VEV5793.OccTempSP
RDC_NB_1F_VAV5792_VEV5793.RmTemp | Room Temperature | 0 | 100 | °C | 0 | 100 | RDC_NB_1F_VAV5792_VEV5793.RmTemp
RDC_NB_1F_VAV5792_VEV5793.SupAirFlow | Supply Air Flow Status | 0 | 100 | l/s | 0 | 100 | RDC_NB_1F_VAV5792_VEV5793.SupAirFlow
RDC_NB_1F_VAV5792_VEV5793.SupAirFlowSP | Supply Air Flow Setpoint | 0 | 100 | l/s | 0 | 100 | RDC_NB_1F_VAV5792_VEV5793.SupAirFlowSP
RDC_NB_1F_VAV5794_VEV5795A.ExAirFlow | Exhaust Air Flow Status | 0 | 100 | l/s | 0 | 100 | RDC_NB_1F_VAV5794_VEV5795A.ExAirFlow
RDC_NB_1F_VAV5794_VEV5795A.ExAirFlowSP | Exhaust Air Flow Setpoint | 0 | 100 | l/s | 0 | 100 | RDC_NB_1F_VAV5794_VEV5795A.ExAirFlowSP
RDC_NB_1F_VAV5794_VEV5795A.OccTempSP | Occupied Temperatur Setpoint | 0 | 100 | °C | 0 | 100 | RDC_NB_1F_VAV5794_VEV5795A.OccTempSP
RDC_NB_1F_VAV5794_VEV5795A.RmTemp | Room Temperature | 0 | 100 | °C | 0 | 100 | RDC_NB_1F_VAV5794_VEV5795A.RmTemp
RDC_NB_1F_VAV5794_VEV5795A.SupAirFlow | Supply Air Flow Status | 0 | 100 | l/s | 0 | 100 | RDC_NB_1F_VAV5794_VEV5795A.SupAirFlow
RDC_NB_1F_VAV5794_VEV5795A.SupAirFlowSP | Supply Air Flow Setpoint | 0 | 100 | l/s | 0 | 100 | RDC_NB_1F_VAV5794_VEV5795A.SupAirFlowSP
RDC_NB_1F_VAV5800_VEV5801.ExAirFlow | Exhaust Air Flow Status | 0 | 100 | l/s | 0 | 100 | RDC_NB_1F_VAV5800_VEV5801.ExAirFlow
RDC_NB_1F_VAV5800_VEV5801.ExAirFlowSP | Exhaust Air Flow Setpoint | 0 | 100 | l/s | 0 | 100 | RDC_NB_1F_VAV5800_VEV5801.ExAirFlowSP
RDC_NB_1F_VAV5800_VEV5801.OccTempSP | Occupied Temperatur Setpoint | 0 | 100 | °C | 0 | 100 | RDC_NB_1F_VAV5800_VEV5801.OccTempSP
RDC_NB_1F_VAV5800_VEV5801.RmTemp | Room Temperature | 0 | 100 | °C | 0 | 100 | RDC_NB_1F_VAV5800_VEV5801.RmTemp
RDC_NB_1F_VAV5800_VEV5801.SupAirFlow | Supply Air Flow Status | 0 | 100 | l/s | 0 | 100 | RDC_NB_1F_VAV5800_VEV5801.SupAirFlow
RDC_NB_1F_VAV5800_VEV5801.SupAirFlowSP | Supply Air Flow Setpoint | 0 | 100 | l/s | 0 | 100 | RDC_NB_1F_VAV5800_VEV5801.SupAirFlowSP
RDC_NB_1F_VAV5810.AirFlow | Air Flow Status | 0 | 100 | l/s | 0 | 100 | RDC_NB_1F_VAV5810.AirFlow
RDC_NB_1F_VAV5810.RmTemp | Room Temperature | 0 | 100 | °C | 0 | 100 | RDC_NB_1F_VAV5810.RmTemp
RDC_NB_1F_VAV5814.AirFlow | Air Flow Status | 0 | 100 | l/s | 0 | 100 | RDC_NB_1F_VAV5814.AirFlow
RDC_NB_1F_VAV5814.OccTempSP | Occupied Temperatur Setpoint | 0 | 100 | °C | 0 | 100 | RDC_NB_1F_VAV5814.OccTempSP
RDC_NB_1F_VAV5814.RmTemp | Room Temperature | 0 | 100 | °C | 0 | 100 | RDC_NB_1F_VAV5814.RmTemp
RDC_NB_1F_VAV5835_EV5836.CAVAirFlow | CAV/VAV Air Flow Status | 0 | 100 | l/s | 0 | 100 | RDC_NB_1F_VAV5835_EV5836.CAVAirFlow
RDC_NB_1F_VAV5835_EV5836.CAVDmprPos | CAV/VAV Damper Position | 0 | 100 | % | 0 | 100 | RDC_NB_1F_VAV5835_EV5836.CAVDmprPos
RDC_NB_1F_VAV5835_EV5836.CtrlSP | Control Setpoint | 0 | 100 | °C | 0 | 100 | RDC_NB_1F_VAV5835_EV5836.CtrlSP
RDC_NB_1F_VAV5835_EV5836.EVAirFlow | EV Air Flow Status | 0 | 100 | l/s | 0 | 100 | RDC_NB_1F_VAV5835_EV5836.EVAirFlow
RDC_NB_1F_VAV5835_EV5836.EVDmprPos | EV Damper Position | 0 | 100 | % | 0 | 100 | RDC_NB_1F_VAV5835_EV5836.EVDmprPos
RDC_NB_1F_VAV5835_EV5836.OccSP | SCADA Occupied Setpoint | 0 | 10 | °C | 0 | 10 | RDC_NB_1F_VAV5835_EV5836.OccSP
RDC_NB_1F_VAV5835_EV5836.RmTemp | Space Temperature | 0 | 100 | °C | 0 | 100 | RDC_NB_1F_VAV5835_EV5836.RmTemp
RDC_NB_1F_VAV5840.AirFlow | Air Flow Status | 0 | 100 | l/s | 0 | 100 | RDC_NB_1F_VAV5840.AirFlow
RDC_NB_1F_VAV5840.CtrlSP | Control Setpoint | 0 | 100 | °C | 0 | 100 | RDC_NB_1F_VAV5840.CtrlSP
RDC_NB_1F_VAV5840.DmprPos | Damper Position | 0 | 100 | % | 0 | 100 | RDC_NB_1F_VAV5840.DmprPos
RDC_NB_1F_VAV5840.OccSP | SCADA Occupied Setpoint | 0 | 10 | °C | 0 | 10 | RDC_NB_1F_VAV5840.OccSP
RDC_NB_1F_VAV5840.RmTemp | Space Temperature | 0 | 100 | °C | 0 | 100 | RDC_NB_1F_VAV5840.RmTemp
RDC_NB_1F_VAV5845.AirFlow | Air Flow Status | 0 | 100 | l/s | 0 | 100 | RDC_NB_1F_VAV5845.AirFlow
RDC_NB_1F_VAV5845.CtrlSP | Control Setpoint | 0 | 100 | °C | 0 | 100 | RDC_NB_1F_VAV5845.CtrlSP
RDC_NB_1F_VAV5845.DmprPos | Damper Position | 0 | 100 | % | 0 | 100 | RDC_NB_1F_VAV5845.DmprPos
RDC_NB_1F_VAV5845.OccSP | SCADA Occupied Setpoint | 0 | 10 | °C | 0 | 10 | RDC_NB_1F_VAV5845.OccSP
RDC_NB_1F_VAV5845.RmTemp | Space Temperature | 0 | 100 | °C | 0 | 100 | RDC_NB_1F_VAV5845.RmTemp
RDC_NB_1F_VAV5850.AirFlow | Air Flow Status | 0 | 100 | l/s | 0 | 100 | RDC_NB_1F_VAV5850.AirFlow
RDC_NB_1F_VAV5850.CtrlSP | Control Setpoint | 0 | 100 | °C | 0 | 100 | RDC_NB_1F_VAV5850.CtrlSP
RDC_NB_1F_VAV5850.DmprPos | Damper Position | 0 | 100 | % | 0 | 100 | RDC_NB_1F_VAV5850.DmprPos
RDC_NB_1F_VAV5850.OccSP | SCADA Occupied Setpoint | 0 | 10 | °C | 0 | 10 | RDC_NB_1F_VAV5850.OccSP
RDC_NB_1F_VAV5850.RmTemp | Space Temperature | 0 | 100 | °C | 0 | 100 | RDC_NB_1F_VAV5850.RmTemp
RDC_NB_1F_VAV5855.AirFlow | Air Flow Status | 0 | 100 | l/s | 0 | 100 | RDC_NB_1F_VAV5855.AirFlow
RDC_NB_1F_VAV5855.CtrlSP | Control Setpoint | 0 | 100 | °C | 0 | 100 | RDC_NB_1F_VAV5855.CtrlSP
RDC_NB_1F_VAV5855.DmprPos | Damper Position | 0 | 100 | % | 0 | 100 | RDC_NB_1F_VAV5855.DmprPos
RDC_NB_1F_VAV5855.OccSP | SCADA Occupied Setpoint | 0 | 10 | °C | 0 | 10 | RDC_NB_1F_VAV5855.OccSP
RDC_NB_1F_VAV5855.RmTemp | Space Temperature | 0 | 100 | °C | 0 | 100 | RDC_NB_1F_VAV5855.RmTemp
RDC_NB_1F_VAV5860.AirFlow | Air Flow Status | 0 | 100 | l/s | 0 | 100 | RDC_NB_1F_VAV5860.AirFlow
RDC_NB_1F_VAV5860.CtrlSP | Control Setpoint | 0 | 100 | °C | 0 | 100 | RDC_NB_1F_VAV5860.CtrlSP
RDC_NB_1F_VAV5860.DmprPos | Damper Position | 0 | 100 | % | 0 | 100 | RDC_NB_1F_VAV5860.DmprPos
RDC_NB_1F_VAV5860.OccSP | SCADA Occupied Setpoint | 0 | 10 | °C | 0 | 10 | RDC_NB_1F_VAV5860.OccSP
RDC_NB_1F_VAV5860.RmTemp | Space Temperature | 0 | 100 | °C | 0 | 100 | RDC_NB_1F_VAV5860.RmTemp
RDC_NB_1F_VAV5865.AirFlow | Air Flow Status | 0 | 100 | l/s | 0 | 100 | RDC_NB_1F_VAV5865.AirFlow
RDC_NB_1F_VAV5865.CtrlSP | Control Setpoint | 0 | 100 | °C | 0 | 100 | RDC_NB_1F_VAV5865.CtrlSP
RDC_NB_1F_VAV5865.DmprPos | Damper Position | 0 | 100 | % | 0 | 100 | RDC_NB_1F_VAV5865.DmprPos
RDC_NB_1F_VAV5865.OccSP | SCADA Occupied Setpoint | 0 | 10 | °C | 0 | 10 | RDC_NB_1F_VAV5865.OccSP
RDC_NB_1F_VAV5865.RmTemp | Space Temperature | 0 | 100 | °C | 0 | 100 | RDC_NB_1F_VAV5865.RmTemp
RDC_NB_1F_VAV5870.AirFlow | Air Flow Status | 0 | 100 | l/s | 0 | 100 | RDC_NB_1F_VAV5870.AirFlow
RDC_NB_1F_VAV5870.CtrlSP | Control Setpoint | 0 | 100 | °C | 0 | 100 | RDC_NB_1F_VAV5870.CtrlSP
RDC_NB_1F_VAV5870.DmprPos | Damper Position | 0 | 100 | % | 0 | 100 | RDC_NB_1F_VAV5870.DmprPos
RDC_NB_1F_VAV5870.OccSP | SCADA Occupied Setpoint | 0 | 10 | °C | 0 | 10 | RDC_NB_1F_VAV5870.OccSP
RDC_NB_1F_VAV5870.RmTemp | Space Temperature | 0 | 100 | °C | 0 | 100 | RDC_NB_1F_VAV5870.RmTemp
RDC_NB_1F_VAV5875.AirFlow | Air Flow Status | 0 | 100 | l/s | 0 | 100 | RDC_NB_1F_VAV5875.AirFlow
RDC_NB_1F_VAV5875.CtrlSP | Control Setpoint | 0 | 100 | °C | 0 | 100 | RDC_NB_1F_VAV5875.CtrlSP
RDC_NB_1F_VAV5875.DmprPos | Damper Position | 0 | 100 | % | 0 | 100 | RDC_NB_1F_VAV5875.DmprPos
RDC_NB_1F_VAV5875.OccSP | SCADA Occupied Setpoint | 0 | 10 | °C | 0 | 10 | RDC_NB_1F_VAV5875.OccSP
RDC_NB_1F_VAV5875.RmTemp | Space Temperature | 0 | 100 | °C | 0 | 100 | RDC_NB_1F_VAV5875.RmTemp
RDC_NB_1F_VAV5880.AirFlow | Air Flow Status | 0 | 100 | l/s | 0 | 100 | RDC_NB_1F_VAV5880.AirFlow
RDC_NB_1F_VAV5880.CtrlSP | Control Setpoint | 0 | 100 | °C | 0 | 100 | RDC_NB_1F_VAV5880.CtrlSP
RDC_NB_1F_VAV5880.DmprPos | Damper Position | 0 | 100 | % | 0 | 100 | RDC_NB_1F_VAV5880.DmprPos
RDC_NB_1F_VAV5880.OccSP | SCADA Occupied Setpoint | 0 | 10 | °C | 0 | 10 | RDC_NB_1F_VAV5880.OccSP
RDC_NB_1F_VAV5880.RmTemp | Space Temperature | 0 | 100 | °C | 0 | 100 | RDC_NB_1F_VAV5880.RmTemp
RDC_NB_1F_VAV5885.AirFlow | Air Flow Status | 0 | 100 | l/s | 0 | 100 | RDC_NB_1F_VAV5885.AirFlow
RDC_NB_1F_VAV5885.CtrlSP | Control Setpoint | 0 | 100 | °C | 0 | 100 | RDC_NB_1F_VAV5885.CtrlSP
RDC_NB_1F_VAV5885.DmprPos | Damper Position | 0 | 100 | % | 0 | 100 | RDC_NB_1F_VAV5885.DmprPos
RDC_NB_1F_VAV5885.OccSP | SCADA Occupied Setpoint | 0 | 10 | °C | 0 | 10 | RDC_NB_1F_VAV5885.OccSP
RDC_NB_1F_VAV5885.RmTemp | Space Temperature | 0 | 100 | °C | 0 | 100 | RDC_NB_1F_VAV5885.RmTemp
RDC_NB_1F_VAV5890.AirFlow | Air Flow Status | 0 | 100 | l/s | 0 | 100 | RDC_NB_1F_VAV5890.AirFlow
RDC_NB_1F_VAV5890.CtrlSP | Control Setpoint | 0 | 100 | °C | 0 | 100 | RDC_NB_1F_VAV5890.CtrlSP
RDC_NB_1F_VAV5890.DmprPos | Damper Position | 0 | 100 | % | 0 | 100 | RDC_NB_1F_VAV5890.DmprPos
RDC_NB_1F_VAV5890.OccSP | SCADA Occupied Setpoint | 0 | 10 | °C | 0 | 10 | RDC_NB_1F_VAV5890.OccSP
RDC_NB_1F_VAV5890.RmTemp | Space Temperature | 0 | 100 | °C | 0 | 100 | RDC_NB_1F_VAV5890.RmTemp
RDC_NB_1F_VAV5895.AirFlow | Air Flow Status | 0 | 100 | l/s | 0 | 100 | RDC_NB_1F_VAV5895.AirFlow
RDC_NB_1F_VAV5895.CtrlSP | Control Setpoint | 0 | 100 | °C | 0 | 100 | RDC_NB_1F_VAV5895.CtrlSP
RDC_NB_1F_VAV5895.DmprPos | Damper Position | 0 | 100 | % | 0 | 100 | RDC_NB_1F_VAV5895.DmprPos
RDC_NB_1F_VAV5895.OccSP | SCADA Occupied Setpoint | 0 | 10 | °C | 0 | 10 | RDC_NB_1F_VAV5895.OccSP
RDC_NB_1F_VAV5895.RmTemp | Space Temperature | 0 | 100 | °C | 0 | 100 | RDC_NB_1F_VAV5895.RmTemp
RDC_NB_1F_VAV5900.AirFlow | Air Flow Status | 0 | 100 | l/s | 0 | 100 | RDC_NB_1F_VAV5900.AirFlow
RDC_NB_1F_VAV5900.CtrlSP | Control Setpoint | 0 | 100 | °C | 0 | 100 | RDC_NB_1F_VAV5900.CtrlSP
RDC_NB_1F_VAV5900.DmprPos | Damper Position | 0 | 100 | % | 0 | 100 | RDC_NB_1F_VAV5900.DmprPos
RDC_NB_1F_VAV5900.OccSP | SCADA Occupied Setpoint | 0 | 10 | °C | 0 | 10 | RDC_NB_1F_VAV5900.OccSP
RDC_NB_1F_VAV5900.RmTemp | Space Temperature | 0 | 100 | °C | 0 | 100 | RDC_NB_1F_VAV5900.RmTemp
RDC_NB_1F_VAV5905.AirFlow | Air Flow Status | 0 | 100 | l/s | 0 | 100 | RDC_NB_1F_VAV5905.AirFlow
RDC_NB_1F_VAV5905.CtrlSP | Control Setpoint | 0 | 100 | °C | 0 | 100 | RDC_NB_1F_VAV5905.CtrlSP
RDC_NB_1F_VAV5905.DmprPos | Damper Position | 0 | 100 | % | 0 | 100 | RDC_NB_1F_VAV5905.DmprPos
RDC_NB_1F_VAV5905.OccSP | SCADA Occupied Setpoint | 0 | 10 | °C | 0 | 10 | RDC_NB_1F_VAV5905.OccSP
RDC_NB_1F_VAV5905.RmTemp | Space Temperature | 0 | 100 | °C | 0 | 100 | RDC_NB_1F_VAV5905.RmTemp
RDC_NB_1F_VAV5910.AirFlow | Air Flow Status | 0 | 100 | l/s | 0 | 100 | RDC_NB_1F_VAV5910.AirFlow
RDC_NB_1F_VAV5910.CtrlSP | Control Setpoint | 0 | 100 | °C | 0 | 100 | RDC_NB_1F_VAV5910.CtrlSP
RDC_NB_1F_VAV5910.DmprPos | Damper Position | 0 | 100 | % | 0 | 100 | RDC_NB_1F_VAV5910.DmprPos
RDC_NB_1F_VAV5910.OccSP | SCADA Occupied Setpoint | 0 | 10 | °C | 0 | 10 | RDC_NB_1F_VAV5910.OccSP
RDC_NB_1F_VAV5910.RmTemp | Space Temperature | 0 | 100 | °C | 0 | 100 | RDC_NB_1F_VAV5910.RmTemp
RDC_NB_1F_VAV5915.AirFlow | Air Flow Status | 0 | 100 | l/s | 0 | 100 | RDC_NB_1F_VAV5915.AirFlow
RDC_NB_1F_VAV5915.CtrlSP | Control Setpoint | 0 | 100 | °C | 0 | 100 | RDC_NB_1F_VAV5915.CtrlSP
RDC_NB_1F_VAV5915.DmprPos | Damper Position | 0 | 100 | % | 0 | 100 | RDC_NB_1F_VAV5915.DmprPos
RDC_NB_1F_VAV5915.OccSP | SCADA Occupied Setpoint | 0 | 10 | °C | 0 | 10 | RDC_NB_1F_VAV5915.OccSP
RDC_NB_1F_VAV5915.RmTemp | Space Temperature | 0 | 100 | °C | 0 | 100 | RDC_NB_1F_VAV5915.RmTemp
RDC_NB_1F_VAV5920.AirFlow | Air Flow Status | 0 | 100 | l/s | 0 | 100 | RDC_NB_1F_VAV5920.AirFlow
RDC_NB_1F_VAV5920.CtrlSP | Control Setpoint | 0 | 100 | °C | 0 | 100 | RDC_NB_1F_VAV5920.CtrlSP
RDC_NB_1F_VAV5920.DmprPos | Damper Position | 0 | 100 | % | 0 | 100 | RDC_NB_1F_VAV5920.DmprPos
RDC_NB_1F_VAV5920.OccSP | SCADA Occupied Setpoint | 0 | 10 | °C | 0 | 10 | RDC_NB_1F_VAV5920.OccSP
RDC_NB_1F_VAV5920.RmTemp | Space Temperature | 0 | 100 | °C | 0 | 100 | RDC_NB_1F_VAV5920.RmTemp
RDC_NB_1F_VAV5925.AirFlow | Air Flow Status | 0 | 100 | l/s | 0 | 100 | RDC_NB_1F_VAV5925.AirFlow
RDC_NB_1F_VAV5925.CtrlSP | Control Setpoint | 0 | 100 | °C | 0 | 100 | RDC_NB_1F_VAV5925.CtrlSP
RDC_NB_1F_VAV5925.DmprPos | Damper Position | 0 | 100 | % | 0 | 100 | RDC_NB_1F_VAV5925.DmprPos
RDC_NB_1F_VAV5925.OccSP | SCADA Occupied Setpoint | 0 | 10 | °C | 0 | 10 | RDC_NB_1F_VAV5925.OccSP
RDC_NB_1F_VAV5925.RmTemp | Space Temperature | 0 | 100 | °C | 0 | 100 | RDC_NB_1F_VAV5925.RmTemp
RDC_NB_1F_VAV5930.AirFlow | Air Flow Status | 0 | 100 | l/s | 0 | 100 | RDC_NB_1F_VAV5930.AirFlow
RDC_NB_1F_VAV5930.CtrlSP | Control Setpoint | 0 | 100 | °C | 0 | 100 | RDC_NB_1F_VAV5930.CtrlSP
RDC_NB_1F_VAV5930.DmprPos | Damper Position | 0 | 100 | % | 0 | 100 | RDC_NB_1F_VAV5930.DmprPos
RDC_NB_1F_VAV5930.OccSP | SCADA Occupied Setpoint | 0 | 10 | °C | 0 | 10 | RDC_NB_1F_VAV5930.OccSP
RDC_NB_1F_VAV5930.RmTemp | Space Temperature | 0 | 100 | °C | 0 | 100 | RDC_NB_1F_VAV5930.RmTemp
RDC_NB_1F_VAV5930P.AirFlow | Air Flow Status | 0 | 100 | l/s | 0 | 100 | RDC_NB_1F_VAV5930P.AirFlow
RDC_NB_1F_VAV5930P.CtrlSP | Control Setpoint | 0 | 100 | °C | 0 | 100 | RDC_NB_1F_VAV5930P.CtrlSP
RDC_NB_1F_VAV5930P.DmprPos | Damper Position | 0 | 100 | % | 0 | 100 | RDC_NB_1F_VAV5930P.DmprPos
RDC_NB_1F_VAV5930P.OccSP | SCADA Occupied Setpoint | 0 | 10 | °C | 0 | 10 | RDC_NB_1F_VAV5930P.OccSP
RDC_NB_1F_VAV5930P.RmTemp | Space Temperature | 0 | 100 | °C | 0 | 100 | RDC_NB_1F_VAV5930P.RmTemp
RDC_NB_1F_VAV5935.AirFlow | Air Flow Status | 0 | 100 | l/s | 0 | 100 | RDC_NB_1F_VAV5935.AirFlow
RDC_NB_1F_VAV5935.CtrlSP | Control Setpoint | 0 | 100 | °C | 0 | 100 | RDC_NB_1F_VAV5935.CtrlSP
RDC_NB_1F_VAV5935.DmprPos | Damper Position | 0 | 100 | % | 0 | 100 | RDC_NB_1F_VAV5935.DmprPos
RDC_NB_1F_VAV5935.OccSP | SCADA Occupied Setpoint | 0 | 10 | °C | 0 | 10 | RDC_NB_1F_VAV5935.OccSP
RDC_NB_1F_VAV5935.RmTemp | Space Temperature | 0 | 100 | °C | 0 | 100 | RDC_NB_1F_VAV5935.RmTemp
RDC_NB_1F_VAV5940.AirFlow | Air Flow Status | 0 | 100 | l/s | 0 | 100 | RDC_NB_1F_VAV5940.AirFlow
RDC_NB_1F_VAV5940.CtrlSP | Control Setpoint | 0 | 100 | °C | 0 | 100 | RDC_NB_1F_VAV5940.CtrlSP
RDC_NB_1F_VAV5940.DmprPos | Damper Position | 0 | 100 | % | 0 | 100 | RDC_NB_1F_VAV5940.DmprPos
RDC_NB_1F_VAV5940.OccSP | SCADA Occupied Setpoint | 0 | 10 | °C | 0 | 10 | RDC_NB_1F_VAV5940.OccSP
RDC_NB_1F_VAV5940.RmTemp | Space Temperature | 0 | 100 | °C | 0 | 100 | RDC_NB_1F_VAV5940.RmTemp
RDC_NB_1F_VAV5940P.AirFlow | Air Flow Status | 0 | 100 | l/s | 0 | 100 | RDC_NB_1F_VAV5940P.AirFlow
RDC_NB_1F_VAV5940P.CtrlSP | Control Setpoint | 0 | 100 | °C | 0 | 100 | RDC_NB_1F_VAV5940P.CtrlSP
RDC_NB_1F_VAV5940P.DmprPos | Damper Position | 0 | 100 | % | 0 | 100 | RDC_NB_1F_VAV5940P.DmprPos
RDC_NB_1F_VAV5940P.OccSP | SCADA Occupied Setpoint | 0 | 10 | °C | 0 | 10 | RDC_NB_1F_VAV5940P.OccSP
RDC_NB_1F_VAV5940P.RmTemp | Space Temperature | 0 | 100 | °C | 0 | 100 | RDC_NB_1F_VAV5940P.RmTemp
RDC_NB_1F_VAV6505_EV6506.CAVAirFlow | CAV/VAV Air Flow Status | 0 | 100 | l/s | 0 | 100 | RDC_NB_1F_VAV6505_EV6506.CAVAirFlow
RDC_NB_1F_VAV6505_EV6506.CAVDmprPos | CAV/VAV Damper Position | 0 | 100 | % | 0 | 100 | RDC_NB_1F_VAV6505_EV6506.CAVDmprPos
RDC_NB_1F_VAV6505_EV6506.CtrlSP | Control Setpoint | 0 | 100 | °C | 0 | 100 | RDC_NB_1F_VAV6505_EV6506.CtrlSP
RDC_NB_1F_VAV6505_EV6506.EVAirFlow | EV Air Flow Status | 0 | 100 | l/s | 0 | 100 | RDC_NB_1F_VAV6505_EV6506.EVAirFlow
RDC_NB_1F_VAV6505_EV6506.EVDmprPos | EV Damper Position | 0 | 100 | % | 0 | 100 | RDC_NB_1F_VAV6505_EV6506.EVDmprPos
RDC_NB_1F_VAV6505_EV6506.OccSP | SCADA Occupied Setpoint | 0 | 10 | °C | 0 | 10 | RDC_NB_1F_VAV6505_EV6506.OccSP
RDC_NB_1F_VAV6505_EV6506.RmTemp | Space Temperature | 0 | 100 | °C | 0 | 100 | RDC_NB_1F_VAV6505_EV6506.RmTemp
RDC_NB_1F_VAV6510_EV6511.CAVAirFlow | CAV/VAV Air Flow Status | 0 | 100 | l/s | 0 | 100 | RDC_NB_1F_VAV6510_EV6511.CAVAirFlow
RDC_NB_1F_VAV6510_EV6511.CAVDmprPos | CAV/VAV Damper Position | 0 | 100 | % | 0 | 100 | RDC_NB_1F_VAV6510_EV6511.CAVDmprPos
RDC_NB_1F_VAV6510_EV6511.CtrlSP | Control Setpoint | 0 | 100 | °C | 0 | 100 | RDC_NB_1F_VAV6510_EV6511.CtrlSP
RDC_NB_1F_VAV6510_EV6511.EVAirFlow | EV Air Flow Status | 0 | 100 | l/s | 0 | 100 | RDC_NB_1F_VAV6510_EV6511.EVAirFlow
RDC_NB_1F_VAV6510_EV6511.EVDmprPos | EV Damper Position | 0 | 100 | % | 0 | 100 | RDC_NB_1F_VAV6510_EV6511.EVDmprPos
RDC_NB_1F_VAV6510_EV6511.OccSP | SCADA Occupied Setpoint | 0 | 10 | °C | 0 | 10 | RDC_NB_1F_VAV6510_EV6511.OccSP
RDC_NB_1F_VAV6510_EV6511.RmTemp | Space Temperature | 0 | 100 | °C | 0 | 100 | RDC_NB_1F_VAV6510_EV6511.RmTemp
RDC_NB_1F_VAV6525_EV6526.CAVAirFlow | CAV/VAV Air Flow Status | 0 | 100 | l/s | 0 | 100 | RDC_NB_1F_VAV6525_EV6526.CAVAirFlow
RDC_NB_1F_VAV6525_EV6526.CAVDmprPos | CAV/VAV Damper Position | 0 | 100 | % | 0 | 100 | RDC_NB_1F_VAV6525_EV6526.CAVDmprPos
RDC_NB_1F_VAV6525_EV6526.CtrlSP | Control Setpoint | 0 | 100 | °C | 0 | 100 | RDC_NB_1F_VAV6525_EV6526.CtrlSP
RDC_NB_1F_VAV6525_EV6526.EVAirFlow | EV Air Flow Status | 0 | 100 | l/s | 0 | 100 | RDC_NB_1F_VAV6525_EV6526.EVAirFlow
RDC_NB_1F_VAV6525_EV6526.EVDmprPos | EV Damper Position | 0 | 100 | % | 0 | 100 | RDC_NB_1F_VAV6525_EV6526.EVDmprPos
RDC_NB_1F_VAV6525_EV6526.OccSP | SCADA Occupied Setpoint | 0 | 10 | °C | 0 | 10 | RDC_NB_1F_VAV6525_EV6526.OccSP
RDC_NB_1F_VAV6525_EV6526.RmTemp | Space Temperature | 0 | 100 | °C | 0 | 100 | RDC_NB_1F_VAV6525_EV6526.RmTemp
RDC_NB_1F_VAV6530_VEV6531.ExAirFlow | Exhaust Air Flow Status | 0 | 100 | l/s | 0 | 100 | RDC_NB_1F_VAV6530_VEV6531.ExAirFlow
RDC_NB_1F_VAV6530_VEV6531.ExAirFlowSP | Exhaust Air Flow Setpoint | 0 | 100 | l/s | 0 | 100 | RDC_NB_1F_VAV6530_VEV6531.ExAirFlowSP
RDC_NB_1F_VAV6530_VEV6531.OccTempSP | Occupied Temperatur Setpoint | 0 | 100 | °C | 0 | 100 | RDC_NB_1F_VAV6530_VEV6531.OccTempSP
RDC_NB_1F_VAV6530_VEV6531.RmTemp | Room Temperature | 0 | 100 | °C | 0 | 100 | RDC_NB_1F_VAV6530_VEV6531.RmTemp
RDC_NB_1F_VAV6530_VEV6531.SupAirFlow | Supply Air Flow Status | 0 | 100 | l/s | 0 | 100 | RDC_NB_1F_VAV6530_VEV6531.SupAirFlow
RDC_NB_1F_VAV6530_VEV6531.SupAirFlowSP | Supply Air Flow Setpoint | 0 | 100 | l/s | 0 | 100 | RDC_NB_1F_VAV6530_VEV6531.SupAirFlowSP
RDC_NB_1F_VAV6540.AirFlow | Air Flow Status | 0 | 100 | l/s | 0 | 100 | RDC_NB_1F_VAV6540.AirFlow
RDC_NB_1F_VAV6540.OccTempSP | Occupied Temperatur Setpoint | 0 | 100 | °C | 0 | 100 | RDC_NB_1F_VAV6540.OccTempSP
RDC_NB_1F_VAV6540.RmTemp | Room Temperature | 0 | 100 | °C | 0 | 100 | RDC_NB_1F_VAV6540.RmTemp
RDC_NB_1F_VAV6550.AirFlow | Air Flow Status | 0 | 100 | l/s | 0 | 100 | RDC_NB_1F_VAV6550.AirFlow
RDC_NB_1F_VAV6550.RmTemp | Room Temperature | 0 | 100 | °C | 0 | 100 | RDC_NB_1F_VAV6550.RmTemp
RDC_NB_1F_VAV6551.AirFlow | Air Flow Status | 0 | 100 | l/s | 0 | 100 | RDC_NB_1F_VAV6551.AirFlow
RDC_NB_1F_VAV6551.RmTemp | Room Temperature | 0 | 100 | °C | 0 | 100 | RDC_NB_1F_VAV6551.RmTemp
RDC_NB_1F_VAV6560_VEV6561.ExAirFlow | Exhaust Air Flow Status | 0 | 100 | l/s | 0 | 100 | RDC_NB_1F_VAV6560_VEV6561.ExAirFlow
RDC_NB_1F_VAV6560_VEV6561.ExAirFlowSP | Exhaust Air Flow Setpoint | 0 | 100 | l/s | 0 | 100 | RDC_NB_1F_VAV6560_VEV6561.ExAirFlowSP
RDC_NB_1F_VAV6560_VEV6561.OccTempSP | Occupied Temperatur Setpoint | 0 | 100 | °C | 0 | 100 | RDC_NB_1F_VAV6560_VEV6561.OccTempSP
RDC_NB_1F_VAV6560_VEV6561.RmTemp | Room Temperature | 0 | 100 | °C | 0 | 100 | RDC_NB_1F_VAV6560_VEV6561.RmTemp
RDC_NB_1F_VAV6560_VEV6561.SupAirFlow | Supply Air Flow Status | 0 | 100 | l/s | 0 | 100 | RDC_NB_1F_VAV6560_VEV6561.SupAirFlow
RDC_NB_1F_VAV6560_VEV6561.SupAirFlowSP | Supply Air Flow Setpoint | 0 | 100 | l/s | 0 | 100 | RDC_NB_1F_VAV6560_VEV6561.SupAirFlowSP
RDC_NB_1F_VAV6570_VEV6571.ExAirFlow | Exhaust Air Flow Status | 0 | 100 | l/s | 0 | 100 | RDC_NB_1F_VAV6570_VEV6571.ExAirFlow
RDC_NB_1F_VAV6570_VEV6571.ExAirFlowSP | Exhaust Air Flow Setpoint | 0 | 100 | l/s | 0 | 100 | RDC_NB_1F_VAV6570_VEV6571.ExAirFlowSP
RDC_NB_1F_VAV6570_VEV6571.OccTempSP | Occupied Temperatur Setpoint | 0 | 100 | °C | 0 | 100 | RDC_NB_1F_VAV6570_VEV6571.OccTempSP
RDC_NB_1F_VAV6570_VEV6571.RmTemp | Room Temperature | 0 | 100 | °C | 0 | 100 | RDC_NB_1F_VAV6570_VEV6571.RmTemp
RDC_NB_1F_VAV6570_VEV6571.SupAirFlow | Supply Air Flow Status | 0 | 100 | l/s | 0 | 100 | RDC_NB_1F_VAV6570_VEV6571.SupAirFlow
RDC_NB_1F_VAV6570_VEV6571.SupAirFlowSP | Supply Air Flow Setpoint | 0 | 100 | l/s | 0 | 100 | RDC_NB_1F_VAV6570_VEV6571.SupAirFlowSP
RDC_NB_1F_VAV6590_VEV6591.ExAirFlow | Exhaust Air Flow Status | 0 | 100 | l/s | 0 | 100 | RDC_NB_1F_VAV6590_VEV6591.ExAirFlow
RDC_NB_1F_VAV6590_VEV6591.ExAirFlowSP | Exhaust Air Flow Setpoint | 0 | 100 | l/s | 0 | 100 | RDC_NB_1F_VAV6590_VEV6591.ExAirFlowSP
RDC_NB_1F_VAV6590_VEV6591.OccTempSP | Occupied Temperatur Setpoint | 0 | 100 | °C | 0 | 100 | RDC_NB_1F_VAV6590_VEV6591.OccTempSP
RDC_NB_1F_VAV6590_VEV6591.RmTemp | Room Temperature | 0 | 100 | °C | 0 | 100 | RDC_NB_1F_VAV6590_VEV6591.RmTemp
RDC_NB_1F_VAV6590_VEV6591.SupAirFlow | Supply Air Flow Status | 0 | 100 | l/s | 0 | 100 | RDC_NB_1F_VAV6590_VEV6591.SupAirFlow
RDC_NB_1F_VAV6590_VEV6591.SupAirFlowSP | Supply Air Flow Setpoint | 0 | 100 | l/s | 0 | 100 | RDC_NB_1F_VAV6590_VEV6591.SupAirFlowSP
RDC_NB_1F_VAV6600_VEV6601.ExAirFlow | Exhaust Air Flow Status | 0 | 100 | l/s | 0 | 100 | RDC_NB_1F_VAV6600_VEV6601.ExAirFlow
RDC_NB_1F_VAV6600_VEV6601.ExAirFlowSP | Exhaust Air Flow Setpoint | 0 | 100 | l/s | 0 | 100 | RDC_NB_1F_VAV6600_VEV6601.ExAirFlowSP
RDC_NB_1F_VAV6600_VEV6601.OccTempSP | Occupied Temperatur Setpoint | 0 | 100 | °C | 0 | 100 | RDC_NB_1F_VAV6600_VEV6601.OccTempSP
RDC_NB_1F_VAV6600_VEV6601.RmTemp | Room Temperature | 0 | 100 | °C | 0 | 100 | RDC_NB_1F_VAV6600_VEV6601.RmTemp
RDC_NB_1F_VAV6600_VEV6601.SupAirFlow | Supply Air Flow Status | 0 | 100 | l/s | 0 | 100 | RDC_NB_1F_VAV6600_VEV6601.SupAirFlow
RDC_NB_1F_VAV6600_VEV6601.SupAirFlowSP | Supply Air Flow Setpoint | 0 | 100 | l/s | 0 | 100 | RDC_NB_1F_VAV6600_VEV6601.SupAirFlowSP
RDC_NB_1F_VAV6610_VEV6611.ExAirFlow | Exhaust Air Flow Status | 0 | 100 | l/s | 0 | 100 | RDC_NB_1F_VAV6610_VEV6611.ExAirFlow
RDC_NB_1F_VAV6610_VEV6611.ExAirFlowSP | Exhaust Air Flow Setpoint | 0 | 100 | l/s | 0 | 100 | RDC_NB_1F_VAV6610_VEV6611.ExAirFlowSP
RDC_NB_1F_VAV6610_VEV6611.OccTempSP | Occupied Temperatur Setpoint | 0 | 100 | °C | 0 | 100 | RDC_NB_1F_VAV6610_VEV6611.OccTempSP
RDC_NB_1F_VAV6610_VEV6611.RmTemp | Room Temperature | 0 | 100 | °C | 0 | 100 | RDC_NB_1F_VAV6610_VEV6611.RmTemp
RDC_NB_1F_VAV6610_VEV6611.SupAirFlow | Supply Air Flow Status | 0 | 100 | l/s | 0 | 100 | RDC_NB_1F_VAV6610_VEV6611.SupAirFlow
RDC_NB_1F_VAV6610_VEV6611.SupAirFlowSP | Supply Air Flow Setpoint | 0 | 100 | l/s | 0 | 100 | RDC_NB_1F_VAV6610_VEV6611.SupAirFlowSP
RDC_NB_1F_VAV6620_VEV6621.ExAirFlow | Exhaust Air Flow Status | 0 | 100 | l/s | 0 | 100 | RDC_NB_1F_VAV6620_VEV6621.ExAirFlow
RDC_NB_1F_VAV6620_VEV6621.ExAirFlowSP | Exhaust Air Flow Setpoint | 0 | 100 | l/s | 0 | 100 | RDC_NB_1F_VAV6620_VEV6621.ExAirFlowSP
RDC_NB_1F_VAV6620_VEV6621.OccTempSP | Occupied Temperatur Setpoint | 0 | 100 | °C | 0 | 100 | RDC_NB_1F_VAV6620_VEV6621.OccTempSP
RDC_NB_1F_VAV6620_VEV6621.RmTemp | Room Temperature | 0 | 100 | °C | 0 | 100 | RDC_NB_1F_VAV6620_VEV6621.RmTemp
RDC_NB_1F_VAV6620_VEV6621.SupAirFlow | Supply Air Flow Status | 0 | 100 | l/s | 0 | 100 | RDC_NB_1F_VAV6620_VEV6621.SupAirFlow
RDC_NB_1F_VAV6620_VEV6621.SupAirFlowSP | Supply Air Flow Setpoint | 0 | 100 | l/s | 0 | 100 | RDC_NB_1F_VAV6620_VEV6621.SupAirFlowSP
RDC_NB_1F_VAV6630A.AirFlow | Air Flow Status | 0 | 100 | l/s | 0 | 100 | RDC_NB_1F_VAV6630A.AirFlow
RDC_NB_1F_VAV6630A.OccTempSP | Occupied Temperatur Setpoint | 0 | 100 | °C | 0 | 100 | RDC_NB_1F_VAV6630A.OccTempSP
RDC_NB_1F_VAV6630A.RmTemp | Room Temperature | 0 | 100 | °C | 0 | 100 | RDC_NB_1F_VAV6630A.RmTemp
RDC_NB_1F_VAV6630B.SupAirFlow | Supply Air Flow Status | 0 | 100 | l/s | 0 | 100 | RDC_NB_1F_VAV6630B.SupAirFlow
RDC_NB_1F_VAV6630B.SupAirFlowSP | Supply Air Flow Setpoint | 0 | 100 | l/s | 0 | 100 | RDC_NB_1F_VAV6630B.SupAirFlowSP
RDC_NB_1F_VAV6631A.AirFlow | Air Flow Status | 0 | 100 | l/s | 0 | 100 | RDC_NB_1F_VAV6631A.AirFlow
RDC_NB_1F_VAV6631A.OccTempSP | Occupied Temperatur Setpoint | 0 | 100 | °C | 0 | 100 | RDC_NB_1F_VAV6631A.OccTempSP
RDC_NB_1F_VAV6631A.RmTemp | Room Temperature | 0 | 100 | °C | 0 | 100 | RDC_NB_1F_VAV6631A.RmTemp
RDC_NB_1F_VAV6631B.SupAirFlow | Supply Air Flow Status | 0 | 100 | l/s | 0 | 100 | RDC_NB_1F_VAV6631B.SupAirFlow
RDC_NB_1F_VAV6631B.SupAirFlowSP | Supply Air Flow Setpoint | 0 | 100 | l/s | 0 | 100 | RDC_NB_1F_VAV6631B.SupAirFlowSP
RDC_NB_1F_VAV6650.AirFlow | Air Flow Status | 0 | 100 | l/s | 0 | 100 | RDC_NB_1F_VAV6650.AirFlow
RDC_NB_1F_VAV6650.CtrlSP | Control Setpoint | 0 | 100 | °C | 0 | 100 | RDC_NB_1F_VAV6650.CtrlSP
RDC_NB_1F_VAV6650.DmprPos | Damper Position | 0 | 100 | % | 0 | 100 | RDC_NB_1F_VAV6650.DmprPos
RDC_NB_1F_VAV6650.OccSP | SCADA Occupied Setpoint | 0 | 10 | °C | 0 | 10 | RDC_NB_1F_VAV6650.OccSP
RDC_NB_1F_VAV6650.RmTemp | Space Temperature | 0 | 100 | °C | 0 | 100 | RDC_NB_1F_VAV6650.RmTemp
RDC_NB_1F_VAV6655.AirFlow | Air Flow Status | 0 | 100 | l/s | 0 | 100 | RDC_NB_1F_VAV6655.AirFlow
RDC_NB_1F_VAV6655.CtrlSP | Control Setpoint | 0 | 100 | °C | 0 | 100 | RDC_NB_1F_VAV6655.CtrlSP
RDC_NB_1F_VAV6655.DmprPos | Damper Position | 0 | 100 | % | 0 | 100 | RDC_NB_1F_VAV6655.DmprPos
RDC_NB_1F_VAV6655.OccSP | SCADA Occupied Setpoint | 0 | 10 | °C | 0 | 10 | RDC_NB_1F_VAV6655.OccSP
RDC_NB_1F_VAV6655.RmTemp | Space Temperature | 0 | 100 | °C | 0 | 100 | RDC_NB_1F_VAV6655.RmTemp
RDC_NB_1F_VAV6660.AirFlow | Air Flow Status | 0 | 100 | l/s | 0 | 100 | RDC_NB_1F_VAV6660.AirFlow
RDC_NB_1F_VAV6660.CtrlSP | Control Setpoint | 0 | 100 | °C | 0 | 100 | RDC_NB_1F_VAV6660.CtrlSP
RDC_NB_1F_VAV6660.DmprPos | Damper Position | 0 | 100 | % | 0 | 100 | RDC_NB_1F_VAV6660.DmprPos
RDC_NB_1F_VAV6660.OccSP | SCADA Occupied Setpoint | 0 | 10 | °C | 0 | 10 | RDC_NB_1F_VAV6660.OccSP
RDC_NB_1F_VAV6660.RmTemp | Space Temperature | 0 | 100 | °C | 0 | 100 | RDC_NB_1F_VAV6660.RmTemp
RDC_NB_1F_VAV6665.AirFlow | Air Flow Status | 0 | 100 | l/s | 0 | 100 | RDC_NB_1F_VAV6665.AirFlow
RDC_NB_1F_VAV6665.CtrlSP | Control Setpoint | 0 | 100 | °C | 0 | 100 | RDC_NB_1F_VAV6665.CtrlSP
RDC_NB_1F_VAV6665.DmprPos | Damper Position | 0 | 100 | % | 0 | 100 | RDC_NB_1F_VAV6665.DmprPos
RDC_NB_1F_VAV6665.OccSP | SCADA Occupied Setpoint | 0 | 10 | °C | 0 | 10 | RDC_NB_1F_VAV6665.OccSP
RDC_NB_1F_VAV6665.RmTemp | Space Temperature | 0 | 100 | °C | 0 | 100 | RDC_NB_1F_VAV6665.RmTemp
RDC_NB_1F_VAV6670.AirFlow | Air Flow Status | 0 | 100 | l/s | 0 | 100 | RDC_NB_1F_VAV6670.AirFlow
RDC_NB_1F_VAV6670.CtrlSP | Control Setpoint | 0 | 100 | °C | 0 | 100 | RDC_NB_1F_VAV6670.CtrlSP
RDC_NB_1F_VAV6670.DmprPos | Damper Position | 0 | 100 | % | 0 | 100 | RDC_NB_1F_VAV6670.DmprPos
RDC_NB_1F_VAV6670.OccSP | SCADA Occupied Setpoint | 0 | 10 | °C | 0 | 10 | RDC_NB_1F_VAV6670.OccSP
RDC_NB_1F_VAV6670.RmTemp | Space Temperature | 0 | 100 | °C | 0 | 100 | RDC_NB_1F_VAV6670.RmTemp
RDC_NB_1F_VAV6675.AirFlow | Air Flow Status | 0 | 100 | l/s | 0 | 100 | RDC_NB_1F_VAV6675.AirFlow
RDC_NB_1F_VAV6675.CtrlSP | Control Setpoint | 0 | 100 | °C | 0 | 100 | RDC_NB_1F_VAV6675.CtrlSP
RDC_NB_1F_VAV6675.DmprPos | Damper Position | 0 | 100 | % | 0 | 100 | RDC_NB_1F_VAV6675.DmprPos
RDC_NB_1F_VAV6675.OccSP | SCADA Occupied Setpoint | 0 | 10 | °C | 0 | 10 | RDC_NB_1F_VAV6675.OccSP
RDC_NB_1F_VAV6675.RmTemp | Space Temperature | 0 | 100 | °C | 0 | 100 | RDC_NB_1F_VAV6675.RmTemp
RDC_NB_1F_VAV6680.AirFlow | Air Flow Status | 0 | 100 | l/s | 0 | 100 | RDC_NB_1F_VAV6680.AirFlow
RDC_NB_1F_VAV6680.CtrlSP | Control Setpoint | 0 | 100 | °C | 0 | 100 | RDC_NB_1F_VAV6680.CtrlSP
RDC_NB_1F_VAV6680.DmprPos | Damper Position | 0 | 100 | % | 0 | 100 | RDC_NB_1F_VAV6680.DmprPos
RDC_NB_1F_VAV6680.OccSP | SCADA Occupied Setpoint | 0 | 10 | °C | 0 | 10 | RDC_NB_1F_VAV6680.OccSP
RDC_NB_1F_VAV6680.RmTemp | Space Temperature | 0 | 100 | °C | 0 | 100 | RDC_NB_1F_VAV6680.RmTemp
RDC_NB_1F_VAV6685.AirFlow | Air Flow Status | 0 | 100 | l/s | 0 | 100 | RDC_NB_1F_VAV6685.AirFlow
RDC_NB_1F_VAV6685.CtrlSP | Control Setpoint | 0 | 100 | °C | 0 | 100 | RDC_NB_1F_VAV6685.CtrlSP
RDC_NB_1F_VAV6685.DmprPos | Damper Position | 0 | 100 | % | 0 | 100 | RDC_NB_1F_VAV6685.DmprPos
RDC_NB_1F_VAV6685.OccSP | SCADA Occupied Setpoint | 0 | 10 | °C | 0 | 10 | RDC_NB_1F_VAV6685.OccSP
RDC_NB_1F_VAV6685.RmTemp | Space Temperature | 0 | 100 | °C | 0 | 100 | RDC_NB_1F_VAV6685.RmTemp
RDC_NB_1F_VAV6690.AirFlow | Air Flow Status | 0 | 100 | l/s | 0 | 100 | RDC_NB_1F_VAV6690.AirFlow
RDC_NB_1F_VAV6690.CtrlSP | Control Setpoint | 0 | 100 | °C | 0 | 100 | RDC_NB_1F_VAV6690.CtrlSP
RDC_NB_1F_VAV6690.DmprPos | Damper Position | 0 | 100 | % | 0 | 100 | RDC_NB_1F_VAV6690.DmprPos
RDC_NB_1F_VAV6690.OccSP | SCADA Occupied Setpoint | 0 | 10 | °C | 0 | 10 | RDC_NB_1F_VAV6690.OccSP
RDC_NB_1F_VAV6690.RmTemp | Space Temperature | 0 | 100 | °C | 0 | 100 | RDC_NB_1F_VAV6690.RmTemp
RDC_NB_1F_VAV6695.AirFlow | Air Flow Status | 0 | 100 | l/s | 0 | 100 | RDC_NB_1F_VAV6695.AirFlow
RDC_NB_1F_VAV6695.CtrlSP | Control Setpoint | 0 | 100 | °C | 0 | 100 | RDC_NB_1F_VAV6695.CtrlSP
RDC_NB_1F_VAV6695.DmprPos | Damper Position | 0 | 100 | % | 0 | 100 | RDC_NB_1F_VAV6695.DmprPos
RDC_NB_1F_VAV6695.OccSP | SCADA Occupied Setpoint | 0 | 10 | °C | 0 | 10 | RDC_NB_1F_VAV6695.OccSP
RDC_NB_1F_VAV6695.RmTemp | Space Temperature | 0 | 100 | °C | 0 | 100 | RDC_NB_1F_VAV6695.RmTemp
RDC_NB_1F_VAV6700_EV6701.CAVAirFlow | CAV/VAV Air Flow Status | 0 | 100 | l/s | 0 | 100 | RDC_NB_1F_VAV6700_EV6701.CAVAirFlow
RDC_NB_1F_VAV6700_EV6701.CAVDmprPos | CAV/VAV Damper Position | 0 | 100 | % | 0 | 100 | RDC_NB_1F_VAV6700_EV6701.CAVDmprPos
RDC_NB_1F_VAV6700_EV6701.CtrlSP | Control Setpoint | 0 | 100 | °C | 0 | 100 | RDC_NB_1F_VAV6700_EV6701.CtrlSP
RDC_NB_1F_VAV6700_EV6701.EVAirFlow | EV Air Flow Status | 0 | 100 | l/s | 0 | 100 | RDC_NB_1F_VAV6700_EV6701.EVAirFlow
RDC_NB_1F_VAV6700_EV6701.EVDmprPos | EV Damper Position | 0 | 100 | % | 0 | 100 | RDC_NB_1F_VAV6700_EV6701.EVDmprPos
RDC_NB_1F_VAV6700_EV6701.OccSP | SCADA Occupied Setpoint | 0 | 10 | °C | 0 | 10 | RDC_NB_1F_VAV6700_EV6701.OccSP
RDC_NB_1F_VAV6700_EV6701.RmTemp | Space Temperature | 0 | 100 | °C | 0 | 100 | RDC_NB_1F_VAV6700_EV6701.RmTemp
RDC_NB_1F_VAV6705.AirFlow | Air Flow Status | 0 | 100 | l/s | 0 | 100 | RDC_NB_1F_VAV6705.AirFlow
RDC_NB_1F_VAV6705.CtrlSP | Control Setpoint | 0 | 100 | °C | 0 | 100 | RDC_NB_1F_VAV6705.CtrlSP
RDC_NB_1F_VAV6705.DmprPos | Damper Position | 0 | 100 | % | 0 | 100 | RDC_NB_1F_VAV6705.DmprPos
RDC_NB_1F_VAV6705.OccSP | SCADA Occupied Setpoint | 0 | 10 | °C | 0 | 10 | RDC_NB_1F_VAV6705.OccSP
RDC_NB_1F_VAV6705.RmTemp | Space Temperature | 0 | 100 | °C | 0 | 100 | RDC_NB_1F_VAV6705.RmTemp
RDC_NB_1F_VAV6710.AirFlow | Air Flow Status | 0 | 100 | l/s | 0 | 100 | RDC_NB_1F_VAV6710.AirFlow
RDC_NB_1F_VAV6710.CtrlSP | Control Setpoint | 0 | 100 | °C | 0 | 100 | RDC_NB_1F_VAV6710.CtrlSP
RDC_NB_1F_VAV6710.DmprPos | Damper Position | 0 | 100 | % | 0 | 100 | RDC_NB_1F_VAV6710.DmprPos
RDC_NB_1F_VAV6710.OccSP | SCADA Occupied Setpoint | 0 | 10 | °C | 0 | 10 | RDC_NB_1F_VAV6710.OccSP
RDC_NB_1F_VAV6710.RmTemp | Space Temperature | 0 | 100 | °C | 0 | 100 | RDC_NB_1F_VAV6710.RmTemp
RDC_NB_1F_VAV6715.AirFlow | Air Flow Status | 0 | 100 | l/s | 0 | 100 | RDC_NB_1F_VAV6715.AirFlow
RDC_NB_1F_VAV6715.CtrlSP | Control Setpoint | 0 | 100 | °C | 0 | 100 | RDC_NB_1F_VAV6715.CtrlSP
RDC_NB_1F_VAV6715.DmprPos | Damper Position | 0 | 100 | % | 0 | 100 | RDC_NB_1F_VAV6715.DmprPos
RDC_NB_1F_VAV6715.OccSP | SCADA Occupied Setpoint | 0 | 10 | °C | 0 | 10 | RDC_NB_1F_VAV6715.OccSP
RDC_NB_1F_VAV6715.RmTemp | Space Temperature | 0 | 100 | °C | 0 | 100 | RDC_NB_1F_VAV6715.RmTemp
RDC_NB_1F_VAV6720.AirFlow | Air Flow Status | 0 | 100 | l/s | 0 | 100 | RDC_NB_1F_VAV6720.AirFlow
RDC_NB_1F_VAV6720.CtrlSP | Control Setpoint | 0 | 100 | °C | 0 | 100 | RDC_NB_1F_VAV6720.CtrlSP
RDC_NB_1F_VAV6720.DmprPos | Damper Position | 0 | 100 | % | 0 | 100 | RDC_NB_1F_VAV6720.DmprPos
RDC_NB_1F_VAV6720.OccSP | SCADA Occupied Setpoint | 0 | 10 | °C | 0 | 10 | RDC_NB_1F_VAV6720.OccSP
RDC_NB_1F_VAV6720.RmTemp | Space Temperature | 0 | 100 | °C | 0 | 100 | RDC_NB_1F_VAV6720.RmTemp
RDC_NB_1F_VAV6725_EV6726.CAVAirFlow | CAV/VAV Air Flow Status | 0 | 100 | l/s | 0 | 100 | RDC_NB_1F_VAV6725_EV6726.CAVAirFlow
RDC_NB_1F_VAV6725_EV6726.CAVDmprPos | CAV/VAV Damper Position | 0 | 100 | % | 0 | 100 | RDC_NB_1F_VAV6725_EV6726.CAVDmprPos
RDC_NB_1F_VAV6725_EV6726.CtrlSP | Control Setpoint | 0 | 100 | °C | 0 | 100 | RDC_NB_1F_VAV6725_EV6726.CtrlSP
RDC_NB_1F_VAV6725_EV6726.EVAirFlow | EV Air Flow Status | 0 | 100 | l/s | 0 | 100 | RDC_NB_1F_VAV6725_EV6726.EVAirFlow
RDC_NB_1F_VAV6725_EV6726.EVDmprPos | EV Damper Position | 0 | 100 | % | 0 | 100 | RDC_NB_1F_VAV6725_EV6726.EVDmprPos
RDC_NB_1F_VAV6725_EV6726.OccSP | SCADA Occupied Setpoint | 0 | 10 | °C | 0 | 10 | RDC_NB_1F_VAV6725_EV6726.OccSP
RDC_NB_1F_VAV6725_EV6726.RmTemp | Space Temperature | 0 | 100 | °C | 0 | 100 | RDC_NB_1F_VAV6725_EV6726.RmTemp
RDC_NB_1F_VAV6750.AirFlow | Air Flow Status | 0 | 100 | l/s | 0 | 100 | RDC_NB_1F_VAV6750.AirFlow
RDC_NB_1F_VAV6750.OccTempSP | Occupied Temperatur Setpoint | 0 | 100 | °C | 0 | 100 | RDC_NB_1F_VAV6750.OccTempSP
RDC_NB_1F_VAV6750.RmTemp | Room Temperature | 0 | 100 | °C | 0 | 100 | RDC_NB_1F_VAV6750.RmTemp
RDC_NB_1F_VAV6760.SupAirFlow | Supply Air Flow Status | 0 | 100 | l/s | 0 | 100 | RDC_NB_1F_VAV6760.SupAirFlow
RDC_NB_1F_VAV6760.SupAirFlowSP | Supply Air Flow Setpoint | 0 | 100 | l/s | 0 | 100 | RDC_NB_1F_VAV6760.SupAirFlowSP
RDC_NB_1F_VAV6761.AirFlow | Air Flow Status | 0 | 100 | l/s | 0 | 100 | RDC_NB_1F_VAV6761.AirFlow
RDC_NB_1F_VAV6761.OccTempSP | Occupied Temperatur Setpoint | 0 | 100 | °C | 0 | 100 | RDC_NB_1F_VAV6761.OccTempSP
RDC_NB_1F_VAV6761.RmTemp | Room Temperature | 0 | 100 | °C | 0 | 100 | RDC_NB_1F_VAV6761.RmTemp
RDC_NB_1F_VAV6800_VEV6801.SupAirFlow | Supply Air Flow Status | 0 | 100 | l/s | 0 | 100 | RDC_NB_1F_VAV6800_VEV6801.SupAirFlow
RDC_NB_1F_VAV6800_VEV6801.SupAirFlowSP | Supply Air Flow Setpoint | 0 | 100 | l/s | 0 | 100 | RDC_NB_1F_VAV6800_VEV6801.SupAirFlowSP
RDC_NB_1F_VAV6810_VEV6811.ExAirFlow | Exhaust Air Flow Status | 0 | 100 | l/s | 0 | 100 | RDC_NB_1F_VAV6810_VEV6811.ExAirFlow
RDC_NB_1F_VAV6810_VEV6811.ExAirFlowSP | Exhaust Air Flow Setpoint | 0 | 100 | l/s | 0 | 100 | RDC_NB_1F_VAV6810_VEV6811.ExAirFlowSP
RDC_NB_1F_VAV6810_VEV6811.OccTempSP | Occupied Temperatur Setpoint | 0 | 100 | °C | 0 | 100 | RDC_NB_1F_VAV6810_VEV6811.OccTempSP
RDC_NB_1F_VAV6810_VEV6811.RmTemp | Room Temperature | 0 | 100 | °C | 0 | 100 | RDC_NB_1F_VAV6810_VEV6811.RmTemp
RDC_NB_1F_VAV6810_VEV6811.SupAirFlow | Supply Air Flow Status | 0 | 100 | l/s | 0 | 100 | RDC_NB_1F_VAV6810_VEV6811.SupAirFlow
RDC_NB_1F_VAV6810_VEV6811.SupAirFlowSP | Supply Air Flow Setpoint | 0 | 100 | l/s | 0 | 100 | RDC_NB_1F_VAV6810_VEV6811.SupAirFlowSP
RDC_NB_1F_VAV6820_VEV6821.ExAirFlow | Exhaust Air Flow Status | 0 | 100 | l/s | 0 | 100 | RDC_NB_1F_VAV6820_VEV6821.ExAirFlow
RDC_NB_1F_VAV6820_VEV6821.ExAirFlowSP | Exhaust Air Flow Setpoint | 0 | 100 | l/s | 0 | 100 | RDC_NB_1F_VAV6820_VEV6821.ExAirFlowSP
RDC_NB_1F_VAV6820_VEV6821.OccTempSP | Occupied Temperatur Setpoint | 0 | 100 | °C | 0 | 100 | RDC_NB_1F_VAV6820_VEV6821.OccTempSP
RDC_NB_1F_VAV6820_VEV6821.RmTemp | Room Temperature | 0 | 100 | °C | 0 | 100 | RDC_NB_1F_VAV6820_VEV6821.RmTemp
RDC_NB_1F_VAV6820_VEV6821.SupAirFlow | Supply Air Flow Status | 0 | 100 | l/s | 0 | 100 | RDC_NB_1F_VAV6820_VEV6821.SupAirFlow
RDC_NB_1F_VAV6820_VEV6821.SupAirFlowSP | Supply Air Flow Setpoint | 0 | 100 | l/s | 0 | 100 | RDC_NB_1F_VAV6820_VEV6821.SupAirFlowSP
RDC_NB_1F_VAV6830_VEV6831.SupAirFlow | Supply Air Flow Status | 0 | 100 | l/s | 0 | 100 | RDC_NB_1F_VAV6830_VEV6831.SupAirFlow
RDC_NB_1F_VAV6830_VEV6831.SupAirFlowSP | Supply Air Flow Setpoint | 0 | 100 | l/s | 0 | 100 | RDC_NB_1F_VAV6830_VEV6831.SupAirFlowSP
RDC_NB_1F_VAV6840_VEV6841.ExAirFlow | Exhaust Air Flow Status | 0 | 100 | l/s | 0 | 100 | RDC_NB_1F_VAV6840_VEV6841.ExAirFlow
RDC_NB_1F_VAV6840_VEV6841.ExAirFlowSP | Exhaust Air Flow Setpoint | 0 | 100 | l/s | 0 | 100 | RDC_NB_1F_VAV6840_VEV6841.ExAirFlowSP
RDC_NB_1F_VAV6840_VEV6841.OccTempSP | Occupied Temperatur Setpoint | 0 | 100 | °C | 0 | 100 | RDC_NB_1F_VAV6840_VEV6841.OccTempSP
RDC_NB_1F_VAV6840_VEV6841.RmTemp | Room Temperature | 0 | 100 | °C | 0 | 100 | RDC_NB_1F_VAV6840_VEV6841.RmTemp
RDC_NB_1F_VAV6840_VEV6841.SupAirFlow | Supply Air Flow Status | 0 | 100 | l/s | 0 | 100 | RDC_NB_1F_VAV6840_VEV6841.SupAirFlow
RDC_NB_1F_VAV6840_VEV6841.SupAirFlowSP | Supply Air Flow Setpoint | 0 | 100 | l/s | 0 | 100 | RDC_NB_1F_VAV6840_VEV6841.SupAirFlowSP
RDC_NB_1F_VAV6850.AirFlow | Air Flow Status | 0 | 100 | l/s | 0 | 100 | RDC_NB_1F_VAV6850.AirFlow
RDC_NB_1F_VAV6850.OccTempSP | Occupied Temperatur Setpoint | 0 | 100 | °C | 0 | 100 | RDC_NB_1F_VAV6850.OccTempSP
RDC_NB_1F_VAV6850.RmTemp | Room Temperature | 0 | 100 | °C | 0 | 100 | RDC_NB_1F_VAV6850.RmTemp
RDC_NB_1F_VAV6851.AirFlow | Air Flow Status | 0 | 100 | l/s | 0 | 100 | RDC_NB_1F_VAV6851.AirFlow
RDC_NB_1F_VAV6851.OccTempSP | Occupied Temperatur Setpoint | 0 | 100 | °C | 0 | 100 | RDC_NB_1F_VAV6851.OccTempSP
RDC_NB_1F_VAV6851.RmTemp | Room Temperature | 0 | 100 | °C | 0 | 100 | RDC_NB_1F_VAV6851.RmTemp
RDC_NB_1F_VAV6870_EV6871.CAVAirFlow | CAV/VAV Air Flow Status | 0 | 100 | l/s | 0 | 100 | RDC_NB_1F_VAV6870_EV6871.CAVAirFlow
RDC_NB_1F_VAV6870_EV6871.CAVDmprPos | CAV/VAV Damper Position | 0 | 100 | % | 0 | 100 | RDC_NB_1F_VAV6870_EV6871.CAVDmprPos
RDC_NB_1F_VAV6870_EV6871.CtrlSP | Control Setpoint | 0 | 100 | °C | 0 | 100 | RDC_NB_1F_VAV6870_EV6871.CtrlSP
RDC_NB_1F_VAV6870_EV6871.EVAirFlow | EV Air Flow Status | 0 | 100 | l/s | 0 | 100 | RDC_NB_1F_VAV6870_EV6871.EVAirFlow
RDC_NB_1F_VAV6870_EV6871.EVDmprPos | EV Damper Position | 0 | 100 | % | 0 | 100 | RDC_NB_1F_VAV6870_EV6871.EVDmprPos
RDC_NB_1F_VAV6870_EV6871.OccSP | SCADA Occupied Setpoint | 0 | 10 | °C | 0 | 10 | RDC_NB_1F_VAV6870_EV6871.OccSP
RDC_NB_1F_VAV6870_EV6871.RmTemp | Space Temperature | 0 | 100 | °C | 0 | 100 | RDC_NB_1F_VAV6870_EV6871.RmTemp
RDC_NB_1F_VAV6880.AirFlow | Air Flow Status | 0 | 100 | l/s | 0 | 100 | RDC_NB_1F_VAV6880.AirFlow
RDC_NB_1F_VAV6880.CtrlSP | Control Setpoint | 0 | 100 | °C | 0 | 100 | RDC_NB_1F_VAV6880.CtrlSP
RDC_NB_1F_VAV6880.DmprPos | Damper Position | 0 | 100 | % | 0 | 100 | RDC_NB_1F_VAV6880.DmprPos
RDC_NB_1F_VAV6880.OccSP | SCADA Occupied Setpoint | 0 | 10 | °C | 0 | 10 | RDC_NB_1F_VAV6880.OccSP
RDC_NB_1F_VAV6880.RmTemp | Space Temperature | 0 | 100 | °C | 0 | 100 | RDC_NB_1F_VAV6880.RmTemp
RDC_NB_1F_VAV6885.AirFlow | Air Flow Status | 0 | 100 | l/s | 0 | 100 | RDC_NB_1F_VAV6885.AirFlow
RDC_NB_1F_VAV6885.CtrlSP | Control Setpoint | 0 | 100 | °C | 0 | 100 | RDC_NB_1F_VAV6885.CtrlSP
RDC_NB_1F_VAV6885.DmprPos | Damper Position | 0 | 100 | % | 0 | 100 | RDC_NB_1F_VAV6885.DmprPos
RDC_NB_1F_VAV6885.OccSP | SCADA Occupied Setpoint | 0 | 10 | °C | 0 | 10 | RDC_NB_1F_VAV6885.OccSP
RDC_NB_1F_VAV6885.RmTemp | Space Temperature | 0 | 100 | °C | 0 | 100 | RDC_NB_1F_VAV6885.RmTemp
RDC_NB_1F_VAV6890_EV6891.CAVAirFlow | CAV/VAV Air Flow Status | 0 | 100 | l/s | 0 | 100 | RDC_NB_1F_VAV6890_EV6891.CAVAirFlow
RDC_NB_1F_VAV6890_EV6891.CAVDmprPos | CAV/VAV Damper Position | 0 | 100 | % | 0 | 100 | RDC_NB_1F_VAV6890_EV6891.CAVDmprPos
RDC_NB_1F_VAV6890_EV6891.CtrlSP | Control Setpoint | 0 | 100 | °C | 0 | 100 | RDC_NB_1F_VAV6890_EV6891.CtrlSP
RDC_NB_1F_VAV6890_EV6891.EVAirFlow | EV Air Flow Status | 0 | 100 | l/s | 0 | 100 | RDC_NB_1F_VAV6890_EV6891.EVAirFlow
RDC_NB_1F_VAV6890_EV6891.EVDmprPos | EV Damper Position | 0 | 100 | % | 0 | 100 | RDC_NB_1F_VAV6890_EV6891.EVDmprPos
RDC_NB_1F_VAV6890_EV6891.OccSP | SCADA Occupied Setpoint | 0 | 10 | °C | 0 | 10 | RDC_NB_1F_VAV6890_EV6891.OccSP
RDC_NB_1F_VAV6890_EV6891.RmTemp | Space Temperature | 0 | 100 | °C | 0 | 100 | RDC_NB_1F_VAV6890_EV6891.RmTemp
RDC_NB_1F_VAV6895.AirFlow | Air Flow Status | 0 | 100 | l/s | 0 | 100 | RDC_NB_1F_VAV6895.AirFlow
RDC_NB_1F_VAV6895.CtrlSP | Control Setpoint | 0 | 100 | °C | 0 | 100 | RDC_NB_1F_VAV6895.CtrlSP
RDC_NB_1F_VAV6895.DmprPos | Damper Position | 0 | 100 | % | 0 | 100 | RDC_NB_1F_VAV6895.DmprPos
RDC_NB_1F_VAV6895.OccSP | SCADA Occupied Setpoint | 0 | 10 | °C | 0 | 10 | RDC_NB_1F_VAV6895.OccSP
RDC_NB_1F_VAV6895.RmTemp | Space Temperature | 0 | 100 | °C | 0 | 100 | RDC_NB_1F_VAV6895.RmTemp
RDC_NB_1F_VAV6900.AirFlow | Air Flow Status | 0 | 100 | l/s | 0 | 100 | RDC_NB_1F_VAV6900.AirFlow
RDC_NB_1F_VAV6900.CtrlSP | Control Setpoint | 0 | 100 | °C | 0 | 100 | RDC_NB_1F_VAV6900.CtrlSP
RDC_NB_1F_VAV6900.DmprPos | Damper Position | 0 | 100 | % | 0 | 100 | RDC_NB_1F_VAV6900.DmprPos
RDC_NB_1F_VAV6900.OccSP | SCADA Occupied Setpoint | 0 | 10 | °C | 0 | 10 | RDC_NB_1F_VAV6900.OccSP
RDC_NB_1F_VAV6900.RmTemp | Space Temperature | 0 | 100 | °C | 0 | 100 | RDC_NB_1F_VAV6900.RmTemp
RDC_NB_1F_VAV6905.AirFlow | Air Flow Status | 0 | 100 | l/s | 0 | 100 | RDC_NB_1F_VAV6905.AirFlow
RDC_NB_1F_VAV6905.CtrlSP | Control Setpoint | 0 | 100 | °C | 0 | 100 | RDC_NB_1F_VAV6905.CtrlSP
RDC_NB_1F_VAV6905.DmprPos | Damper Position | 0 | 100 | % | 0 | 100 | RDC_NB_1F_VAV6905.DmprPos
RDC_NB_1F_VAV6905.OccSP | SCADA Occupied Setpoint | 0 | 10 | °C | 0 | 10 | RDC_NB_1F_VAV6905.OccSP
RDC_NB_1F_VAV6905.RmTemp | Space Temperature | 0 | 100 | °C | 0 | 100 | RDC_NB_1F_VAV6905.RmTemp
RDC_NB_1F_VAV6910.AirFlow | Air Flow Status | 0 | 100 | l/s | 0 | 100 | RDC_NB_1F_VAV6910.AirFlow
RDC_NB_1F_VAV6910.CtrlSP | Control Setpoint | 0 | 100 | °C | 0 | 100 | RDC_NB_1F_VAV6910.CtrlSP
RDC_NB_1F_VAV6910.DmprPos | Damper Position | 0 | 100 | % | 0 | 100 | RDC_NB_1F_VAV6910.DmprPos
RDC_NB_1F_VAV6910.OccSP | SCADA Occupied Setpoint | 0 | 10 | °C | 0 | 10 | RDC_NB_1F_VAV6910.OccSP
RDC_NB_1F_VAV6910.RmTemp | Space Temperature | 0 | 100 | °C | 0 | 100 | RDC_NB_1F_VAV6910.RmTemp
RDC_NB_1F_VAV6915.AirFlow | Air Flow Status | 0 | 100 | l/s | 0 | 100 | RDC_NB_1F_VAV6915.AirFlow
RDC_NB_1F_VAV6915.CtrlSP | Control Setpoint | 0 | 100 | °C | 0 | 100 | RDC_NB_1F_VAV6915.CtrlSP
RDC_NB_1F_VAV6915.DmprPos | Damper Position | 0 | 100 | % | 0 | 100 | RDC_NB_1F_VAV6915.DmprPos
RDC_NB_1F_VAV6915.OccSP | SCADA Occupied Setpoint | 0 | 10 | °C | 0 | 10 | RDC_NB_1F_VAV6915.OccSP
RDC_NB_1F_VAV6915.RmTemp | Space Temperature | 0 | 100 | °C | 0 | 100 | RDC_NB_1F_VAV6915.RmTemp
RDC_NB_1F_VAV6920.AirFlow | Air Flow Status | 0 | 100 | l/s | 0 | 100 | RDC_NB_1F_VAV6920.AirFlow
RDC_NB_1F_VAV6920.CtrlSP | Control Setpoint | 0 | 100 | °C | 0 | 100 | RDC_NB_1F_VAV6920.CtrlSP
RDC_NB_1F_VAV6920.DmprPos | Damper Position | 0 | 100 | % | 0 | 100 | RDC_NB_1F_VAV6920.DmprPos
RDC_NB_1F_VAV6920.OccSP | SCADA Occupied Setpoint | 0 | 10 | °C | 0 | 10 | RDC_NB_1F_VAV6920.OccSP
RDC_NB_1F_VAV6920.RmTemp | Space Temperature | 0 | 100 | °C | 0 | 100 | RDC_NB_1F_VAV6920.RmTemp
RDC_NB_1F_VAV6925.AirFlow | Air Flow Status | 0 | 100 | l/s | 0 | 100 | RDC_NB_1F_VAV6925.AirFlow
RDC_NB_1F_VAV6925.CtrlSP | Control Setpoint | 0 | 100 | °C | 0 | 100 | RDC_NB_1F_VAV6925.CtrlSP
RDC_NB_1F_VAV6925.DmprPos | Damper Position | 0 | 100 | % | 0 | 100 | RDC_NB_1F_VAV6925.DmprPos
RDC_NB_1F_VAV6925.OccSP | SCADA Occupied Setpoint | 0 | 10 | °C | 0 | 10 | RDC_NB_1F_VAV6925.OccSP
RDC_NB_1F_VAV6925.RmTemp | Space Temperature | 0 | 100 | °C | 0 | 100 | RDC_NB_1F_VAV6925.RmTemp
RDC_NB_1F_VAV6930.AirFlow | Air Flow Status | 0 | 100 | l/s | 0 | 100 | RDC_NB_1F_VAV6930.AirFlow
RDC_NB_1F_VAV6930.CtrlSP | Control Setpoint | 0 | 100 | °C | 0 | 100 | RDC_NB_1F_VAV6930.CtrlSP
RDC_NB_1F_VAV6930.DmprPos | Damper Position | 0 | 100 | % | 0 | 100 | RDC_NB_1F_VAV6930.DmprPos
RDC_NB_1F_VAV6930.OccSP | SCADA Occupied Setpoint | 0 | 10 | °C | 0 | 10 | RDC_NB_1F_VAV6930.OccSP
RDC_NB_1F_VAV6930.RmTemp | Space Temperature | 0 | 100 | °C | 0 | 100 | RDC_NB_1F_VAV6930.RmTemp
RDC_NB_1F_VAV6935.AirFlow | Air Flow Status | 0 | 100 | l/s | 0 | 100 | RDC_NB_1F_VAV6935.AirFlow
RDC_NB_1F_VAV6935.CtrlSP | Control Setpoint | 0 | 100 | °C | 0 | 100 | RDC_NB_1F_VAV6935.CtrlSP
RDC_NB_1F_VAV6935.DmprPos | Damper Position | 0 | 100 | % | 0 | 100 | RDC_NB_1F_VAV6935.DmprPos
RDC_NB_1F_VAV6935.OccSP | SCADA Occupied Setpoint | 0 | 10 | °C | 0 | 10 | RDC_NB_1F_VAV6935.OccSP
RDC_NB_1F_VAV6935.RmTemp | Space Temperature | 0 | 100 | °C | 0 | 100 | RDC_NB_1F_VAV6935.RmTemp
RDC_NB_1F_VAV6940.AirFlow | Air Flow Status | 0 | 100 | l/s | 0 | 100 | RDC_NB_1F_VAV6940.AirFlow
RDC_NB_1F_VAV6940.CtrlSP | Control Setpoint | 0 | 100 | °C | 0 | 100 | RDC_NB_1F_VAV6940.CtrlSP
RDC_NB_1F_VAV6940.DmprPos | Damper Position | 0 | 100 | % | 0 | 100 | RDC_NB_1F_VAV6940.DmprPos
RDC_NB_1F_VAV6940.OccSP | SCADA Occupied Setpoint | 0 | 10 | °C | 0 | 10 | RDC_NB_1F_VAV6940.OccSP
RDC_NB_1F_VAV6940.RmTemp | Space Temperature | 0 | 100 | °C | 0 | 100 | RDC_NB_1F_VAV6940.RmTemp
RDC_NB_1F_VAV6945.AirFlow | Air Flow Status | 0 | 100 | l/s | 0 | 100 | RDC_NB_1F_VAV6945.AirFlow
RDC_NB_1F_VAV6945.CtrlSP | Control Setpoint | 0 | 100 | °C | 0 | 100 | RDC_NB_1F_VAV6945.CtrlSP
RDC_NB_1F_VAV6945.DmprPos | Damper Position | 0 | 100 | % | 0 | 100 | RDC_NB_1F_VAV6945.DmprPos
RDC_NB_1F_VAV6945.OccSP | SCADA Occupied Setpoint | 0 | 10 | °C | 0 | 10 | RDC_NB_1F_VAV6945.OccSP
RDC_NB_1F_VAV6945.RmTemp | Space Temperature | 0 | 100 | °C | 0 | 100 | RDC_NB_1F_VAV6945.RmTemp
RDC_NB_1F_VAV6950.AirFlow | Air Flow Status | 0 | 100 | l/s | 0 | 100 | RDC_NB_1F_VAV6950.AirFlow
RDC_NB_1F_VAV6950.CtrlSP | Control Setpoint | 0 | 100 | °C | 0 | 100 | RDC_NB_1F_VAV6950.CtrlSP
RDC_NB_1F_VAV6950.DmprPos | Damper Position | 0 | 100 | % | 0 | 100 | RDC_NB_1F_VAV6950.DmprPos
RDC_NB_1F_VAV6950.OccSP | SCADA Occupied Setpoint | 0 | 10 | °C | 0 | 10 | RDC_NB_1F_VAV6950.OccSP
RDC_NB_1F_VAV6950.RmTemp | Space Temperature | 0 | 100 | °C | 0 | 100 | RDC_NB_1F_VAV6950.RmTemp
RDC_NB_1F_VAV6955.AirFlow | Air Flow Status | 0 | 100 | l/s | 0 | 100 | RDC_NB_1F_VAV6955.AirFlow
RDC_NB_1F_VAV6955.CtrlSP | Control Setpoint | 0 | 100 | °C | 0 | 100 | RDC_NB_1F_VAV6955.CtrlSP
RDC_NB_1F_VAV6955.DmprPos | Damper Position | 0 | 100 | % | 0 | 100 | RDC_NB_1F_VAV6955.DmprPos
RDC_NB_1F_VAV6955.OccSP | SCADA Occupied Setpoint | 0 | 10 | °C | 0 | 10 | RDC_NB_1F_VAV6955.OccSP
RDC_NB_1F_VAV6955.RmTemp | Space Temperature | 0 | 100 | °C | 0 | 100 | RDC_NB_1F_VAV6955.RmTemp
RDC_NB_1F_VAV6960.AirFlow | Air Flow Status | 0 | 100 | l/s | 0 | 100 | RDC_NB_1F_VAV6960.AirFlow
RDC_NB_1F_VAV6960.CtrlSP | Control Setpoint | 0 | 100 | °C | 0 | 100 | RDC_NB_1F_VAV6960.CtrlSP
RDC_NB_1F_VAV6960.DmprPos | Damper Position | 0 | 100 | % | 0 | 100 | RDC_NB_1F_VAV6960.DmprPos
RDC_NB_1F_VAV6960.OccSP | SCADA Occupied Setpoint | 0 | 10 | °C | 0 | 10 | RDC_NB_1F_VAV6960.OccSP
RDC_NB_1F_VAV6960.RmTemp | Space Temperature | 0 | 100 | °C | 0 | 100 | RDC_NB_1F_VAV6960.RmTemp
RDC_NB_1F_VAV6965.AirFlow | Air Flow Status | 0 | 100 | l/s | 0 | 100 | RDC_NB_1F_VAV6965.AirFlow
RDC_NB_1F_VAV6965.CtrlSP | Control Setpoint | 0 | 100 | °C | 0 | 100 | RDC_NB_1F_VAV6965.CtrlSP
RDC_NB_1F_VAV6965.DmprPos | Damper Position | 0 | 100 | % | 0 | 100 | RDC_NB_1F_VAV6965.DmprPos
RDC_NB_1F_VAV6965.OccSP | SCADA Occupied Setpoint | 0 | 10 | °C | 0 | 10 | RDC_NB_1F_VAV6965.OccSP
RDC_NB_1F_VAV6965.RmTemp | Space Temperature | 0 | 100 | °C | 0 | 100 | RDC_NB_1F_VAV6965.RmTemp
RDC_NB_1F_VAV6967.AirFlow | Air Flow Status | 0 | 100 | l/s | 0 | 100 | RDC_NB_1F_VAV6967.AirFlow
RDC_NB_1F_VAV6967.CtrlSP | Control Setpoint | 0 | 100 | °C | 0 | 100 | RDC_NB_1F_VAV6967.CtrlSP
RDC_NB_1F_VAV6967.DmprPos | Damper Position | 0 | 100 | % | 0 | 100 | RDC_NB_1F_VAV6967.DmprPos
RDC_NB_1F_VAV6967.OccSP | SCADA Occupied Setpoint | 0 | 10 | °C | 0 | 10 | RDC_NB_1F_VAV6967.OccSP
RDC_NB_1F_VAV6967.RmTemp | Space Temperature | 0 | 100 | °C | 0 | 100 | RDC_NB_1F_VAV6967.RmTemp
RDC_NB_1F_VAV6968.AirFlow | Air Flow Status | 0 | 100 | l/s | 0 | 100 | RDC_NB_1F_VAV6968.AirFlow
RDC_NB_1F_VAV6968.CtrlSP | Control Setpoint | 0 | 100 | °C | 0 | 100 | RDC_NB_1F_VAV6968.CtrlSP
RDC_NB_1F_VAV6968.DmprPos | Damper Position | 0 | 100 | % | 0 | 100 | RDC_NB_1F_VAV6968.DmprPos
RDC_NB_1F_VAV6968.OccSP | SCADA Occupied Setpoint | 0 | 10 | °C | 0 | 10 | RDC_NB_1F_VAV6968.OccSP
RDC_NB_1F_VAV6968.RmTemp | Space Temperature | 0 | 100 | °C | 0 | 100 | RDC_NB_1F_VAV6968.RmTemp
RDC_NB_1F_VAV6970_EV6971.CAVAirFlow | CAV/VAV Air Flow Status | 0 | 100 | l/s | 0 | 100 | RDC_NB_1F_VAV6970_EV6971.CAVAirFlow
RDC_NB_1F_VAV6970_EV6971.CAVDmprPos | CAV/VAV Damper Position | 0 | 100 | % | 0 | 100 | RDC_NB_1F_VAV6970_EV6971.CAVDmprPos
RDC_NB_1F_VAV6970_EV6971.CtrlSP | Control Setpoint | 0 | 100 | °C | 0 | 100 | RDC_NB_1F_VAV6970_EV6971.CtrlSP
RDC_NB_1F_VAV6970_EV6971.EVAirFlow | EV Air Flow Status | 0 | 100 | l/s | 0 | 100 | RDC_NB_1F_VAV6970_EV6971.EVAirFlow
RDC_NB_1F_VAV6970_EV6971.EVDmprPos | EV Damper Position | 0 | 100 | % | 0 | 100 | RDC_NB_1F_VAV6970_EV6971.EVDmprPos
RDC_NB_1F_VAV6970_EV6971.OccSP | SCADA Occupied Setpoint | 0 | 10 | °C | 0 | 10 | RDC_NB_1F_VAV6970_EV6971.OccSP
RDC_NB_1F_VAV6970_EV6971.RmTemp | Space Temperature | 0 | 100 | °C | 0 | 100 | RDC_NB_1F_VAV6970_EV6971.RmTemp
RDC_NB_1F_VAV6972.AirFlow | Air Flow Status | 0 | 100 | l/s | 0 | 100 | RDC_NB_1F_VAV6972.AirFlow
RDC_NB_1F_VAV6972.CtrlSP | Control Setpoint | 0 | 100 | °C | 0 | 100 | RDC_NB_1F_VAV6972.CtrlSP
RDC_NB_1F_VAV6972.DmprPos | Damper Position | 0 | 100 | % | 0 | 100 | RDC_NB_1F_VAV6972.DmprPos
RDC_NB_1F_VAV6972.OccSP | SCADA Occupied Setpoint | 0 | 10 | °C | 0 | 10 | RDC_NB_1F_VAV6972.OccSP
RDC_NB_1F_VAV6972.RmTemp | Space Temperature | 0 | 100 | °C | 0 | 100 | RDC_NB_1F_VAV6972.RmTemp
RDC_NB_1F_VAV6974.AirFlow | Air Flow Status | 0 | 100 | l/s | 0 | 100 | RDC_NB_1F_VAV6974.AirFlow
RDC_NB_1F_VAV6974.CtrlSP | Control Setpoint | 0 | 100 | °C | 0 | 100 | RDC_NB_1F_VAV6974.CtrlSP
RDC_NB_1F_VAV6974.DmprPos | Damper Position | 0 | 100 | % | 0 | 100 | RDC_NB_1F_VAV6974.DmprPos
RDC_NB_1F_VAV6974.OccSP | SCADA Occupied Setpoint | 0 | 10 | °C | 0 | 10 | RDC_NB_1F_VAV6974.OccSP
RDC_NB_1F_VAV6974.RmTemp | Space Temperature | 0 | 100 | °C | 0 | 100 | RDC_NB_1F_VAV6974.RmTemp
RDC_NB_1F_VAV6976.AirFlow | Air Flow Status | 0 | 100 | l/s | 0 | 100 | RDC_NB_1F_VAV6976.AirFlow
RDC_NB_1F_VAV6976.CtrlSP | Control Setpoint | 0 | 100 | °C | 0 | 100 | RDC_NB_1F_VAV6976.CtrlSP
RDC_NB_1F_VAV6976.DmprPos | Damper Position | 0 | 100 | % | 0 | 100 | RDC_NB_1F_VAV6976.DmprPos
RDC_NB_1F_VAV6976.OccSP | SCADA Occupied Setpoint | 0 | 10 | °C | 0 | 10 | RDC_NB_1F_VAV6976.OccSP
RDC_NB_1F_VAV6976.RmTemp | Space Temperature | 0 | 100 | °C | 0 | 100 | RDC_NB_1F_VAV6976.RmTemp
RDC_NB_1F_VAV6978.AirFlow | Air Flow Status | 0 | 100 | l/s | 0 | 100 | RDC_NB_1F_VAV6978.AirFlow
RDC_NB_1F_VAV6978.CtrlSP | Control Setpoint | 0 | 100 | °C | 0 | 100 | RDC_NB_1F_VAV6978.CtrlSP
RDC_NB_1F_VAV6978.DmprPos | Damper Position | 0 | 100 | % | 0 | 100 | RDC_NB_1F_VAV6978.DmprPos
RDC_NB_1F_VAV6978.OccSP | SCADA Occupied Setpoint | 0 | 10 | °C | 0 | 10 | RDC_NB_1F_VAV6978.OccSP
RDC_NB_1F_VAV6978.RmTemp | Space Temperature | 0 | 100 | °C | 0 | 100 | RDC_NB_1F_VAV6978.RmTemp
RDC_NB_1F_VAV6979P.AirFlow | Air Flow Status | 0 | 100 | l/s | 0 | 100 | RDC_NB_1F_VAV6979P.AirFlow
RDC_NB_1F_VAV6979P.CtrlSP | Control Setpoint | 0 | 100 | °C | 0 | 100 | RDC_NB_1F_VAV6979P.CtrlSP
RDC_NB_1F_VAV6979P.DmprPos | Damper Position | 0 | 100 | % | 0 | 100 | RDC_NB_1F_VAV6979P.DmprPos
RDC_NB_1F_VAV6979P.OccSP | SCADA Occupied Setpoint | 0 | 10 | °C | 0 | 10 | RDC_NB_1F_VAV6979P.OccSP
RDC_NB_1F_VAV6979P.RmTemp | Space Temperature | 0 | 100 | °C | 0 | 100 | RDC_NB_1F_VAV6979P.RmTemp
RDC_NB_1F_VAV6980P.AirFlow | Air Flow Status | 0 | 100 | l/s | 0 | 100 | RDC_NB_1F_VAV6980P.AirFlow
RDC_NB_1F_VAV6980P.CtrlSP | Control Setpoint | 0 | 100 | °C | 0 | 100 | RDC_NB_1F_VAV6980P.CtrlSP
RDC_NB_1F_VAV6980P.DmprPos | Damper Position | 0 | 100 | % | 0 | 100 | RDC_NB_1F_VAV6980P.DmprPos
RDC_NB_1F_VAV6980P.OccSP | SCADA Occupied Setpoint | 0 | 10 | °C | 0 | 10 | RDC_NB_1F_VAV6980P.OccSP
RDC_NB_1F_VAV6980P.RmTemp | Space Temperature | 0 | 100 | °C | 0 | 100 | RDC_NB_1F_VAV6980P.RmTemp
RDC_NB_1F_VAV7510_VEV7511.ExAirFlow | Exhaust Air Flow Status | 0 | 100 | l/s | 0 | 100 | RDC_NB_1F_VAV7510_VEV7511.ExAirFlow
RDC_NB_1F_VAV7510_VEV7511.ExAirFlowSP | Exhaust Air Flow Setpoint | 0 | 100 | l/s | 0 | 100 | RDC_NB_1F_VAV7510_VEV7511.ExAirFlowSP
RDC_NB_1F_VAV7510_VEV7511.OccTempSP | Occupied Temperatur Setpoint | 0 | 100 | °C | 0 | 100 | RDC_NB_1F_VAV7510_VEV7511.OccTempSP
RDC_NB_1F_VAV7510_VEV7511.RmTemp | Room Temperature | 0 | 100 | °C | 0 | 100 | RDC_NB_1F_VAV7510_VEV7511.RmTemp
RDC_NB_1F_VAV7510_VEV7511.SupAirFlow | Supply Air Flow Status | 0 | 100 | l/s | 0 | 100 | RDC_NB_1F_VAV7510_VEV7511.SupAirFlow
RDC_NB_1F_VAV7510_VEV7511.SupAirFlowSP | Supply Air Flow Setpoint | 0 | 100 | l/s | 0 | 100 | RDC_NB_1F_VAV7510_VEV7511.SupAirFlowSP
RDC_NB_1F_VAV7530_VEV7532.ExAirFlow | Exhaust Air Flow Status | 0 | 100 | l/s | 0 | 100 | RDC_NB_1F_VAV7530_VEV7532.ExAirFlow
RDC_NB_1F_VAV7530_VEV7532.ExAirFlowSP | Exhaust Air Flow Setpoint | 0 | 100 | l/s | 0 | 100 | RDC_NB_1F_VAV7530_VEV7532.ExAirFlowSP
RDC_NB_1F_VAV7530_VEV7532.OccTempSP | Occupied Temperatur Setpoint | 0 | 100 | °C | 0 | 100 | RDC_NB_1F_VAV7530_VEV7532.OccTempSP
RDC_NB_1F_VAV7530_VEV7532.RmTemp | Room Temperature | 0 | 100 | °C | 0 | 100 | RDC_NB_1F_VAV7530_VEV7532.RmTemp
RDC_NB_1F_VAV7530_VEV7532.SupAirFlow | Supply Air Flow Status | 0 | 100 | l/s | 0 | 100 | RDC_NB_1F_VAV7530_VEV7532.SupAirFlow
RDC_NB_1F_VAV7530_VEV7532.SupAirFlowSP | Supply Air Flow Setpoint | 0 | 100 | l/s | 0 | 100 | RDC_NB_1F_VAV7530_VEV7532.SupAirFlowSP
RDC_NB_1F_VAV7531_VEV7533.ExAirFlow | Exhaust Air Flow Status | 0 | 100 | l/s | 0 | 100 | RDC_NB_1F_VAV7531_VEV7533.ExAirFlow
RDC_NB_1F_VAV7531_VEV7533.ExAirFlowSP | Exhaust Air Flow Setpoint | 0 | 100 | l/s | 0 | 100 | RDC_NB_1F_VAV7531_VEV7533.ExAirFlowSP
RDC_NB_1F_VAV7531_VEV7533.OccTempSP | Occupied Temperatur Setpoint | 0 | 100 | °C | 0 | 100 | RDC_NB_1F_VAV7531_VEV7533.OccTempSP
RDC_NB_1F_VAV7531_VEV7533.RmTemp | Room Temperature | 0 | 100 | °C | 0 | 100 | RDC_NB_1F_VAV7531_VEV7533.RmTemp
RDC_NB_1F_VAV7531_VEV7533.SupAirFlow | Supply Air Flow Status | 0 | 100 | l/s | 0 | 100 | RDC_NB_1F_VAV7531_VEV7533.SupAirFlow
RDC_NB_1F_VAV7531_VEV7533.SupAirFlowSP | Supply Air Flow Setpoint | 0 | 100 | l/s | 0 | 100 | RDC_NB_1F_VAV7531_VEV7533.SupAirFlowSP
RDC_NB_1F_VAV7540_VEV7541.ExAirFlow | Exhaust Air Flow Status | 0 | 100 | l/s | 0 | 100 | RDC_NB_1F_VAV7540_VEV7541.ExAirFlow
RDC_NB_1F_VAV7540_VEV7541.ExAirFlowSP | Exhaust Air Flow Setpoint | 0 | 100 | l/s | 0 | 100 | RDC_NB_1F_VAV7540_VEV7541.ExAirFlowSP
RDC_NB_1F_VAV7540_VEV7541.OccTempSP | Occupied Temperatur Setpoint | 0 | 100 | °C | 0 | 100 | RDC_NB_1F_VAV7540_VEV7541.OccTempSP
RDC_NB_1F_VAV7540_VEV7541.RmTemp | Room Temperature | 0 | 100 | °C | 0 | 100 | RDC_NB_1F_VAV7540_VEV7541.RmTemp
RDC_NB_1F_VAV7540_VEV7541.SupAirFlow | Supply Air Flow Status | 0 | 100 | l/s | 0 | 100 | RDC_NB_1F_VAV7540_VEV7541.SupAirFlow
RDC_NB_1F_VAV7540_VEV7541.SupAirFlowSP | Supply Air Flow Setpoint | 0 | 100 | l/s | 0 | 100 | RDC_NB_1F_VAV7540_VEV7541.SupAirFlowSP
RDC_NB_1F_VAV7550_VEV7551.ExAirFlow | Exhaust Air Flow Status | 0 | 100 | l/s | 0 | 100 | RDC_NB_1F_VAV7550_VEV7551.ExAirFlow
RDC_NB_1F_VAV7550_VEV7551.ExAirFlowSP | Exhaust Air Flow Setpoint | 0 | 100 | l/s | 0 | 100 | RDC_NB_1F_VAV7550_VEV7551.ExAirFlowSP
RDC_NB_1F_VAV7550_VEV7551.OccTempSP | Occupied Temperatur Setpoint | 0 | 100 | °C | 0 | 100 | RDC_NB_1F_VAV7550_VEV7551.OccTempSP
RDC_NB_1F_VAV7550_VEV7551.RmTemp | Room Temperature | 0 | 100 | °C | 0 | 100 | RDC_NB_1F_VAV7550_VEV7551.RmTemp
RDC_NB_1F_VAV7550_VEV7551.SupAirFlow | Supply Air Flow Status | 0 | 100 | l/s | 0 | 100 | RDC_NB_1F_VAV7550_VEV7551.SupAirFlow
RDC_NB_1F_VAV7550_VEV7551.SupAirFlowSP | Supply Air Flow Setpoint | 0 | 100 | l/s | 0 | 100 | RDC_NB_1F_VAV7550_VEV7551.SupAirFlowSP
RDC_NB_1F_VAV7560_VEV7561.ExAirFlow | Exhaust Air Flow Status | 0 | 100 | l/s | 0 | 100 | RDC_NB_1F_VAV7560_VEV7561.ExAirFlow
RDC_NB_1F_VAV7560_VEV7561.ExAirFlowSP | Exhaust Air Flow Setpoint | 0 | 100 | l/s | 0 | 100 | RDC_NB_1F_VAV7560_VEV7561.ExAirFlowSP
RDC_NB_1F_VAV7560_VEV7561.OccTempSP | Occupied Temperatur Setpoint | 0 | 100 | °C | 0 | 100 | RDC_NB_1F_VAV7560_VEV7561.OccTempSP
RDC_NB_1F_VAV7560_VEV7561.RmTemp | Room Temperature | 0 | 100 | °C | 0 | 100 | RDC_NB_1F_VAV7560_VEV7561.RmTemp
RDC_NB_1F_VAV7560_VEV7561.SupAirFlow | Supply Air Flow Status | 0 | 100 | l/s | 0 | 100 | RDC_NB_1F_VAV7560_VEV7561.SupAirFlow
RDC_NB_1F_VAV7560_VEV7561.SupAirFlowSP | Supply Air Flow Setpoint | 0 | 100 | l/s | 0 | 100 | RDC_NB_1F_VAV7560_VEV7561.SupAirFlowSP
RDC_NB_1F_VAV7570_VEV7571.ExAirFlow | Exhaust Air Flow Status | 0 | 100 | l/s | 0 | 100 | RDC_NB_1F_VAV7570_VEV7571.ExAirFlow
RDC_NB_1F_VAV7570_VEV7571.ExAirFlowSP | Exhaust Air Flow Setpoint | 0 | 100 | l/s | 0 | 100 | RDC_NB_1F_VAV7570_VEV7571.ExAirFlowSP
RDC_NB_1F_VAV7570_VEV7571.OccTempSP | Occupied Temperatur Setpoint | 0 | 100 | °C | 0 | 100 | RDC_NB_1F_VAV7570_VEV7571.OccTempSP
RDC_NB_1F_VAV7570_VEV7571.RmTemp | Room Temperature | 0 | 100 | °C | 0 | 100 | RDC_NB_1F_VAV7570_VEV7571.RmTemp
RDC_NB_1F_VAV7570_VEV7571.SupAirFlow | Supply Air Flow Status | 0 | 100 | l/s | 0 | 100 | RDC_NB_1F_VAV7570_VEV7571.SupAirFlow
RDC_NB_1F_VAV7570_VEV7571.SupAirFlowSP | Supply Air Flow Setpoint | 0 | 100 | l/s | 0 | 100 | RDC_NB_1F_VAV7570_VEV7571.SupAirFlowSP
RDC_NB_1F_VAV7580_VEV7581.ExAirFlow | Exhaust Air Flow Status | 0 | 100 | l/s | 0 | 100 | RDC_NB_1F_VAV7580_VEV7581.ExAirFlow
RDC_NB_1F_VAV7580_VEV7581.ExAirFlowSP | Exhaust Air Flow Setpoint | 0 | 100 | l/s | 0 | 100 | RDC_NB_1F_VAV7580_VEV7581.ExAirFlowSP
RDC_NB_1F_VAV7580_VEV7581.OccTempSP | Occupied Temperatur Setpoint | 0 | 100 | °C | 0 | 100 | RDC_NB_1F_VAV7580_VEV7581.OccTempSP
RDC_NB_1F_VAV7580_VEV7581.RmTemp | Room Temperature | 0 | 100 | °C | 0 | 100 | RDC_NB_1F_VAV7580_VEV7581.RmTemp
RDC_NB_1F_VAV7580_VEV7581.SupAirFlow | Supply Air Flow Status | 0 | 100 | l/s | 0 | 100 | RDC_NB_1F_VAV7580_VEV7581.SupAirFlow
RDC_NB_1F_VAV7580_VEV7581.SupAirFlowSP | Supply Air Flow Setpoint | 0 | 100 | l/s | 0 | 100 | RDC_NB_1F_VAV7580_VEV7581.SupAirFlowSP
RDC_NB_1F_VAV7600_VEV7601.ExAirFlow | Exhaust Air Flow Status | 0 | 100 | l/s | 0 | 100 | RDC_NB_1F_VAV7600_VEV7601.ExAirFlow
RDC_NB_1F_VAV7600_VEV7601.ExAirFlowSP | Exhaust Air Flow Setpoint | 0 | 100 | l/s | 0 | 100 | RDC_NB_1F_VAV7600_VEV7601.ExAirFlowSP
RDC_NB_1F_VAV7600_VEV7601.OccTempSP | Occupied Temperatur Setpoint | 0 | 100 | °C | 0 | 100 | RDC_NB_1F_VAV7600_VEV7601.OccTempSP
RDC_NB_1F_VAV7600_VEV7601.RmTemp | Room Temperature | 0 | 100 | °C | 0 | 100 | RDC_NB_1F_VAV7600_VEV7601.RmTemp
RDC_NB_1F_VAV7600_VEV7601.SupAirFlow | Supply Air Flow Status | 0 | 100 | l/s | 0 | 100 | RDC_NB_1F_VAV7600_VEV7601.SupAirFlow
RDC_NB_1F_VAV7600_VEV7601.SupAirFlowSP | Supply Air Flow Setpoint | 0 | 100 | l/s | 0 | 100 | RDC_NB_1F_VAV7600_VEV7601.SupAirFlowSP
RDC_NB_1F_VAV7620.AirFlow | Air Flow Status | 0 | 100 | l/s | 0 | 100 | RDC_NB_1F_VAV7620.AirFlow
RDC_NB_1F_VAV7620.CtrlSP | Control Setpoint | 0 | 100 | °C | 0 | 100 | RDC_NB_1F_VAV7620.CtrlSP
RDC_NB_1F_VAV7620.DmprPos | Damper Position | 0 | 100 | % | 0 | 100 | RDC_NB_1F_VAV7620.DmprPos
RDC_NB_1F_VAV7620.OccSP | SCADA Occupied Setpoint | 0 | 10 | °C | 0 | 10 | RDC_NB_1F_VAV7620.OccSP
RDC_NB_1F_VAV7620.RmTemp | Space Temperature | 0 | 100 | °C | 0 | 100 | RDC_NB_1F_VAV7620.RmTemp
RDC_NB_1F_VAV7625.AirFlow | Air Flow Status | 0 | 100 | l/s | 0 | 100 | RDC_NB_1F_VAV7625.AirFlow
RDC_NB_1F_VAV7625.CtrlSP | Control Setpoint | 0 | 100 | °C | 0 | 100 | RDC_NB_1F_VAV7625.CtrlSP
RDC_NB_1F_VAV7625.DmprPos | Damper Position | 0 | 100 | % | 0 | 100 | RDC_NB_1F_VAV7625.DmprPos
RDC_NB_1F_VAV7625.OccSP | SCADA Occupied Setpoint | 0 | 10 | °C | 0 | 10 | RDC_NB_1F_VAV7625.OccSP
RDC_NB_1F_VAV7625.RmTemp | Space Temperature | 0 | 100 | °C | 0 | 100 | RDC_NB_1F_VAV7625.RmTemp
RDC_NB_1F_VAV7630.AirFlow | Air Flow Status | 0 | 100 | l/s | 0 | 100 | RDC_NB_1F_VAV7630.AirFlow
RDC_NB_1F_VAV7630.CtrlSP | Control Setpoint | 0 | 100 | °C | 0 | 100 | RDC_NB_1F_VAV7630.CtrlSP
RDC_NB_1F_VAV7630.DmprPos | Damper Position | 0 | 100 | % | 0 | 100 | RDC_NB_1F_VAV7630.DmprPos
RDC_NB_1F_VAV7630.OccSP | SCADA Occupied Setpoint | 0 | 10 | °C | 0 | 10 | RDC_NB_1F_VAV7630.OccSP
RDC_NB_1F_VAV7630.RmTemp | Space Temperature | 0 | 100 | °C | 0 | 100 | RDC_NB_1F_VAV7630.RmTemp
RDC_NB_1F_VAV7635.AirFlow | Air Flow Status | 0 | 100 | l/s | 0 | 100 | RDC_NB_1F_VAV7635.AirFlow
RDC_NB_1F_VAV7635.CtrlSP | Control Setpoint | 0 | 100 | °C | 0 | 100 | RDC_NB_1F_VAV7635.CtrlSP
RDC_NB_1F_VAV7635.DmprPos | Damper Position | 0 | 100 | % | 0 | 100 | RDC_NB_1F_VAV7635.DmprPos
RDC_NB_1F_VAV7635.OccSP | SCADA Occupied Setpoint | 0 | 10 | °C | 0 | 10 | RDC_NB_1F_VAV7635.OccSP
RDC_NB_1F_VAV7635.RmTemp | Space Temperature | 0 | 100 | °C | 0 | 100 | RDC_NB_1F_VAV7635.RmTemp
RDC_NB_1F_VAV7640.AirFlow | Air Flow Status | 0 | 100 | l/s | 0 | 100 | RDC_NB_1F_VAV7640.AirFlow
RDC_NB_1F_VAV7640.CtrlSP | Control Setpoint | 0 | 100 | °C | 0 | 100 | RDC_NB_1F_VAV7640.CtrlSP
RDC_NB_1F_VAV7640.DmprPos | Damper Position | 0 | 100 | % | 0 | 100 | RDC_NB_1F_VAV7640.DmprPos
RDC_NB_1F_VAV7640.OccSP | SCADA Occupied Setpoint | 0 | 10 | °C | 0 | 10 | RDC_NB_1F_VAV7640.OccSP
RDC_NB_1F_VAV7640.RmTemp | Space Temperature | 0 | 100 | °C | 0 | 100 | RDC_NB_1F_VAV7640.RmTemp
RDC_NB_1F_VAV7645.AirFlow | Air Flow Status | 0 | 100 | l/s | 0 | 100 | RDC_NB_1F_VAV7645.AirFlow
RDC_NB_1F_VAV7645.CtrlSP | Control Setpoint | 0 | 100 | °C | 0 | 100 | RDC_NB_1F_VAV7645.CtrlSP
RDC_NB_1F_VAV7645.DmprPos | Damper Position | 0 | 100 | % | 0 | 100 | RDC_NB_1F_VAV7645.DmprPos
RDC_NB_1F_VAV7645.OccSP | SCADA Occupied Setpoint | 0 | 10 | °C | 0 | 10 | RDC_NB_1F_VAV7645.OccSP
RDC_NB_1F_VAV7645.RmTemp | Space Temperature | 0 | 100 | °C | 0 | 100 | RDC_NB_1F_VAV7645.RmTemp
RDC_NB_1F_VAV7650.AirFlow | Air Flow Status | 0 | 100 | l/s | 0 | 100 | RDC_NB_1F_VAV7650.AirFlow
RDC_NB_1F_VAV7650.CtrlSP | Control Setpoint | 0 | 100 | °C | 0 | 100 | RDC_NB_1F_VAV7650.CtrlSP
RDC_NB_1F_VAV7650.DmprPos | Damper Position | 0 | 100 | % | 0 | 100 | RDC_NB_1F_VAV7650.DmprPos
RDC_NB_1F_VAV7650.OccSP | SCADA Occupied Setpoint | 0 | 10 | °C | 0 | 10 | RDC_NB_1F_VAV7650.OccSP
RDC_NB_1F_VAV7650.RmTemp | Space Temperature | 0 | 100 | °C | 0 | 100 | RDC_NB_1F_VAV7650.RmTemp
RDC_NB_1F_VAV7655.AirFlow | Air Flow Status | 0 | 100 | l/s | 0 | 100 | RDC_NB_1F_VAV7655.AirFlow
RDC_NB_1F_VAV7655.CtrlSP | Control Setpoint | 0 | 100 | °C | 0 | 100 | RDC_NB_1F_VAV7655.CtrlSP
RDC_NB_1F_VAV7655.DmprPos | Damper Position | 0 | 100 | % | 0 | 100 | RDC_NB_1F_VAV7655.DmprPos
RDC_NB_1F_VAV7655.OccSP | SCADA Occupied Setpoint | 0 | 10 | °C | 0 | 10 | RDC_NB_1F_VAV7655.OccSP
RDC_NB_1F_VAV7655.RmTemp | Space Temperature | 0 | 100 | °C | 0 | 100 | RDC_NB_1F_VAV7655.RmTemp
RDC_NB_1F_VAV7660.AirFlow | Air Flow Status | 0 | 100 | l/s | 0 | 100 | RDC_NB_1F_VAV7660.AirFlow
RDC_NB_1F_VAV7660.CtrlSP | Control Setpoint | 0 | 100 | °C | 0 | 100 | RDC_NB_1F_VAV7660.CtrlSP
RDC_NB_1F_VAV7660.DmprPos | Damper Position | 0 | 100 | % | 0 | 100 | RDC_NB_1F_VAV7660.DmprPos
RDC_NB_1F_VAV7660.OccSP | SCADA Occupied Setpoint | 0 | 10 | °C | 0 | 10 | RDC_NB_1F_VAV7660.OccSP
RDC_NB_1F_VAV7660.RmTemp | Space Temperature | 0 | 100 | °C | 0 | 100 | RDC_NB_1F_VAV7660.RmTemp
RDC_NB_1F_VAV7665_EV7666.CAVAirFlow | CAV/VAV Air Flow Status | 0 | 100 | l/s | 0 | 100 | RDC_NB_1F_VAV7665_EV7666.CAVAirFlow
RDC_NB_1F_VAV7665_EV7666.CAVDmprPos | CAV/VAV Damper Position | 0 | 100 | % | 0 | 100 | RDC_NB_1F_VAV7665_EV7666.CAVDmprPos
RDC_NB_1F_VAV7665_EV7666.CtrlSP | Control Setpoint | 0 | 100 | °C | 0 | 100 | RDC_NB_1F_VAV7665_EV7666.CtrlSP
RDC_NB_1F_VAV7665_EV7666.EVAirFlow | EV Air Flow Status | 0 | 100 | l/s | 0 | 100 | RDC_NB_1F_VAV7665_EV7666.EVAirFlow
RDC_NB_1F_VAV7665_EV7666.EVDmprPos | EV Damper Position | 0 | 100 | % | 0 | 100 | RDC_NB_1F_VAV7665_EV7666.EVDmprPos
RDC_NB_1F_VAV7665_EV7666.OccSP | SCADA Occupied Setpoint | 0 | 10 | °C | 0 | 10 | RDC_NB_1F_VAV7665_EV7666.OccSP
RDC_NB_1F_VAV7665_EV7666.RmTemp | Space Temperature | 0 | 100 | °C | 0 | 100 | RDC_NB_1F_VAV7665_EV7666.RmTemp
RDC_NB_1F_VAV7670.AirFlow | Air Flow Status | 0 | 100 | l/s | 0 | 100 | RDC_NB_1F_VAV7670.AirFlow
RDC_NB_1F_VAV7670.CtrlSP | Control Setpoint | 0 | 100 | °C | 0 | 100 | RDC_NB_1F_VAV7670.CtrlSP
RDC_NB_1F_VAV7670.DmprPos | Damper Position | 0 | 100 | % | 0 | 100 | RDC_NB_1F_VAV7670.DmprPos
RDC_NB_1F_VAV7670.OccSP | SCADA Occupied Setpoint | 0 | 10 | °C | 0 | 10 | RDC_NB_1F_VAV7670.OccSP
RDC_NB_1F_VAV7670.RmTemp | Space Temperature | 0 | 100 | °C | 0 | 100 | RDC_NB_1F_VAV7670.RmTemp
RDC_NB_1F_VAV7675.AirFlow | Air Flow Status | 0 | 100 | l/s | 0 | 100 | RDC_NB_1F_VAV7675.AirFlow
RDC_NB_1F_VAV7675.CtrlSP | Control Setpoint | 0 | 100 | °C | 0 | 100 | RDC_NB_1F_VAV7675.CtrlSP
RDC_NB_1F_VAV7675.DmprPos | Damper Position | 0 | 100 | % | 0 | 100 | RDC_NB_1F_VAV7675.DmprPos
RDC_NB_1F_VAV7675.OccSP | SCADA Occupied Setpoint | 0 | 10 | °C | 0 | 10 | RDC_NB_1F_VAV7675.OccSP
RDC_NB_1F_VAV7675.RmTemp | Space Temperature | 0 | 100 | °C | 0 | 100 | RDC_NB_1F_VAV7675.RmTemp
RDC_NB_1F_VAV7680_EV7681.CAVAirFlow | CAV/VAV Air Flow Status | 0 | 100 | l/s | 0 | 100 | RDC_NB_1F_VAV7680_EV7681.CAVAirFlow
RDC_NB_1F_VAV7680_EV7681.CAVDmprPos | CAV/VAV Damper Position | 0 | 100 | % | 0 | 100 | RDC_NB_1F_VAV7680_EV7681.CAVDmprPos
RDC_NB_1F_VAV7680_EV7681.CtrlSP | Control Setpoint | 0 | 100 | °C | 0 | 100 | RDC_NB_1F_VAV7680_EV7681.CtrlSP
RDC_NB_1F_VAV7680_EV7681.EVAirFlow | EV Air Flow Status | 0 | 100 | l/s | 0 | 100 | RDC_NB_1F_VAV7680_EV7681.EVAirFlow
RDC_NB_1F_VAV7680_EV7681.EVDmprPos | EV Damper Position | 0 | 100 | % | 0 | 100 | RDC_NB_1F_VAV7680_EV7681.EVDmprPos
RDC_NB_1F_VAV7680_EV7681.OccSP | SCADA Occupied Setpoint | 0 | 10 | °C | 0 | 10 | RDC_NB_1F_VAV7680_EV7681.OccSP
RDC_NB_1F_VAV7680_EV7681.RmTemp | Space Temperature | 0 | 100 | °C | 0 | 100 | RDC_NB_1F_VAV7680_EV7681.RmTemp
RDC_NB_1F_VAV7685.AirFlow | Air Flow Status | 0 | 100 | l/s | 0 | 100 | RDC_NB_1F_VAV7685.AirFlow
RDC_NB_1F_VAV7685.CtrlSP | Control Setpoint | 0 | 100 | °C | 0 | 100 | RDC_NB_1F_VAV7685.CtrlSP
RDC_NB_1F_VAV7685.DmprPos | Damper Position | 0 | 100 | % | 0 | 100 | RDC_NB_1F_VAV7685.DmprPos
RDC_NB_1F_VAV7685.OccSP | SCADA Occupied Setpoint | 0 | 10 | °C | 0 | 10 | RDC_NB_1F_VAV7685.OccSP
RDC_NB_1F_VAV7685.RmTemp | Space Temperature | 0 | 100 | °C | 0 | 100 | RDC_NB_1F_VAV7685.RmTemp
RDC_NB_1F_VAV7690.AirFlow | Air Flow Status | 0 | 100 | l/s | 0 | 100 | RDC_NB_1F_VAV7690.AirFlow
RDC_NB_1F_VAV7690.CtrlSP | Control Setpoint | 0 | 100 | °C | 0 | 100 | RDC_NB_1F_VAV7690.CtrlSP
RDC_NB_1F_VAV7690.DmprPos | Damper Position | 0 | 100 | % | 0 | 100 | RDC_NB_1F_VAV7690.DmprPos
RDC_NB_1F_VAV7690.OccSP | SCADA Occupied Setpoint | 0 | 10 | °C | 0 | 10 | RDC_NB_1F_VAV7690.OccSP
RDC_NB_1F_VAV7690.RmTemp | Space Temperature | 0 | 100 | °C | 0 | 100 | RDC_NB_1F_VAV7690.RmTemp
RDC_NB_1F_VAV7695.AirFlow | Air Flow Status | 0 | 100 | l/s | 0 | 100 | RDC_NB_1F_VAV7695.AirFlow
RDC_NB_1F_VAV7695.CtrlSP | Control Setpoint | 0 | 100 | °C | 0 | 100 | RDC_NB_1F_VAV7695.CtrlSP
RDC_NB_1F_VAV7695.DmprPos | Damper Position | 0 | 100 | % | 0 | 100 | RDC_NB_1F_VAV7695.DmprPos
RDC_NB_1F_VAV7695.OccSP | SCADA Occupied Setpoint | 0 | 10 | °C | 0 | 10 | RDC_NB_1F_VAV7695.OccSP
RDC_NB_1F_VAV7695.RmTemp | Space Temperature | 0 | 100 | °C | 0 | 100 | RDC_NB_1F_VAV7695.RmTemp
RDC_NB_1F_VAV7700_EV7701.CAVAirFlow | CAV/VAV Air Flow Status | 0 | 100 | l/s | 0 | 100 | RDC_NB_1F_VAV7700_EV7701.CAVAirFlow
RDC_NB_1F_VAV7700_EV7701.CAVDmprPos | CAV/VAV Damper Position | 0 | 100 | % | 0 | 100 | RDC_NB_1F_VAV7700_EV7701.CAVDmprPos
RDC_NB_1F_VAV7700_EV7701.CtrlSP | Control Setpoint | 0 | 100 | °C | 0 | 100 | RDC_NB_1F_VAV7700_EV7701.CtrlSP
RDC_NB_1F_VAV7700_EV7701.EVAirFlow | EV Air Flow Status | 0 | 100 | l/s | 0 | 100 | RDC_NB_1F_VAV7700_EV7701.EVAirFlow
RDC_NB_1F_VAV7700_EV7701.EVDmprPos | EV Damper Position | 0 | 100 | % | 0 | 100 | RDC_NB_1F_VAV7700_EV7701.EVDmprPos
RDC_NB_1F_VAV7700_EV7701.OccSP | SCADA Occupied Setpoint | 0 | 10 | °C | 0 | 10 | RDC_NB_1F_VAV7700_EV7701.OccSP
RDC_NB_1F_VAV7700_EV7701.RmTemp | Space Temperature | 0 | 100 | °C | 0 | 100 | RDC_NB_1F_VAV7700_EV7701.RmTemp
RDC_NB_1F_VAV7705.AirFlow | Air Flow Status | 0 | 100 | l/s | 0 | 100 | RDC_NB_1F_VAV7705.AirFlow
RDC_NB_1F_VAV7705.CtrlSP | Control Setpoint | 0 | 100 | °C | 0 | 100 | RDC_NB_1F_VAV7705.CtrlSP
RDC_NB_1F_VAV7705.DmprPos | Damper Position | 0 | 100 | % | 0 | 100 | RDC_NB_1F_VAV7705.DmprPos
RDC_NB_1F_VAV7705.OccSP | SCADA Occupied Setpoint | 0 | 10 | °C | 0 | 10 | RDC_NB_1F_VAV7705.OccSP
RDC_NB_1F_VAV7705.RmTemp | Space Temperature | 0 | 100 | °C | 0 | 100 | RDC_NB_1F_VAV7705.RmTemp
RDC_NB_1F_VAV7710.AirFlow | Air Flow Status | 0 | 100 | l/s | 0 | 100 | RDC_NB_1F_VAV7710.AirFlow
RDC_NB_1F_VAV7710.CtrlSP | Control Setpoint | 0 | 100 | °C | 0 | 100 | RDC_NB_1F_VAV7710.CtrlSP
RDC_NB_1F_VAV7710.DmprPos | Damper Position | 0 | 100 | % | 0 | 100 | RDC_NB_1F_VAV7710.DmprPos
RDC_NB_1F_VAV7710.OccSP | SCADA Occupied Setpoint | 0 | 10 | °C | 0 | 10 | RDC_NB_1F_VAV7710.OccSP
RDC_NB_1F_VAV7710.RmTemp | Space Temperature | 0 | 100 | °C | 0 | 100 | RDC_NB_1F_VAV7710.RmTemp
RDC_NB_1F_VAV7730_VEV7731.ExAirFlow | Exhaust Air Flow Status | 0 | 100 | l/s | 0 | 100 | RDC_NB_1F_VAV7730_VEV7731.ExAirFlow
RDC_NB_1F_VAV7730_VEV7731.ExAirFlowSP | Exhaust Air Flow Setpoint | 0 | 100 | l/s | 0 | 100 | RDC_NB_1F_VAV7730_VEV7731.ExAirFlowSP
RDC_NB_1F_VAV7730_VEV7731.OccTempSP | Occupied Temperatur Setpoint | 0 | 100 | °C | 0 | 100 | RDC_NB_1F_VAV7730_VEV7731.OccTempSP
RDC_NB_1F_VAV7730_VEV7731.RmTemp | Room Temperature | 0 | 100 | °C | 0 | 100 | RDC_NB_1F_VAV7730_VEV7731.RmTemp
RDC_NB_1F_VAV7730_VEV7731.SupAirFlow | Supply Air Flow Status | 0 | 100 | l/s | 0 | 100 | RDC_NB_1F_VAV7730_VEV7731.SupAirFlow
RDC_NB_1F_VAV7730_VEV7731.SupAirFlowSP | Supply Air Flow Setpoint | 0 | 100 | l/s | 0 | 100 | RDC_NB_1F_VAV7730_VEV7731.SupAirFlowSP
RDC_NB_1F_VAV7740_VEV7741.ExAirFlow | Exhaust Air Flow Status | 0 | 100 | l/s | 0 | 100 | RDC_NB_1F_VAV7740_VEV7741.ExAirFlow
RDC_NB_1F_VAV7740_VEV7741.ExAirFlowSP | Exhaust Air Flow Setpoint | 0 | 100 | l/s | 0 | 100 | RDC_NB_1F_VAV7740_VEV7741.ExAirFlowSP
RDC_NB_1F_VAV7740_VEV7741.OccTempSP | Occupied Temperatur Setpoint | 0 | 100 | °C | 0 | 100 | RDC_NB_1F_VAV7740_VEV7741.OccTempSP
RDC_NB_1F_VAV7740_VEV7741.RmTemp | Room Temperature | 0 | 100 | °C | 0 | 100 | RDC_NB_1F_VAV7740_VEV7741.RmTemp
RDC_NB_1F_VAV7740_VEV7741.SupAirFlow | Supply Air Flow Status | 0 | 100 | l/s | 0 | 100 | RDC_NB_1F_VAV7740_VEV7741.SupAirFlow
RDC_NB_1F_VAV7740_VEV7741.SupAirFlowSP | Supply Air Flow Setpoint | 0 | 100 | l/s | 0 | 100 | RDC_NB_1F_VAV7740_VEV7741.SupAirFlowSP
RDC_NB_1F_VAV7750_VEV7751.ExAirFlow | Exhaust Air Flow Status | 0 | 100 | l/s | 0 | 100 | RDC_NB_1F_VAV7750_VEV7751.ExAirFlow
RDC_NB_1F_VAV7750_VEV7751.ExAirFlowSP | Exhaust Air Flow Setpoint | 0 | 100 | l/s | 0 | 100 | RDC_NB_1F_VAV7750_VEV7751.ExAirFlowSP
RDC_NB_1F_VAV7750_VEV7751.OccTempSP | Occupied Temperatur Setpoint | 0 | 100 | °C | 0 | 100 | RDC_NB_1F_VAV7750_VEV7751.OccTempSP
RDC_NB_1F_VAV7750_VEV7751.RmTemp | Room Temperature | 0 | 100 | °C | 0 | 100 | RDC_NB_1F_VAV7750_VEV7751.RmTemp
RDC_NB_1F_VAV7750_VEV7751.SupAirFlow | Supply Air Flow Status | 0 | 100 | l/s | 0 | 100 | RDC_NB_1F_VAV7750_VEV7751.SupAirFlow
RDC_NB_1F_VAV7750_VEV7751.SupAirFlowSP | Supply Air Flow Setpoint | 0 | 100 | l/s | 0 | 100 | RDC_NB_1F_VAV7750_VEV7751.SupAirFlowSP
RDC_NB_1F_VAV7770_VEV7771.ExAirFlow | Exhaust Air Flow Status | 0 | 100 | l/s | 0 | 100 | RDC_NB_1F_VAV7770_VEV7771.ExAirFlow
RDC_NB_1F_VAV7770_VEV7771.ExAirFlowSP | Exhaust Air Flow Setpoint | 0 | 100 | l/s | 0 | 100 | RDC_NB_1F_VAV7770_VEV7771.ExAirFlowSP
RDC_NB_1F_VAV7770_VEV7771.OccTempSP | Occupied Temperatur Setpoint | 0 | 100 | °C | 0 | 100 | RDC_NB_1F_VAV7770_VEV7771.OccTempSP
RDC_NB_1F_VAV7770_VEV7771.RmTemp | Room Temperature | 0 | 100 | °C | 0 | 100 | RDC_NB_1F_VAV7770_VEV7771.RmTemp
RDC_NB_1F_VAV7770_VEV7771.SupAirFlow | Supply Air Flow Status | 0 | 100 | l/s | 0 | 100 | RDC_NB_1F_VAV7770_VEV7771.SupAirFlow
RDC_NB_1F_VAV7770_VEV7771.SupAirFlowSP | Supply Air Flow Setpoint | 0 | 100 | l/s | 0 | 100 | RDC_NB_1F_VAV7770_VEV7771.SupAirFlowSP
RDC_NB_1F_VAV7780_VEV7781.ExAirFlow | Exhaust Air Flow Status | 0 | 100 | l/s | 0 | 100 | RDC_NB_1F_VAV7780_VEV7781.ExAirFlow
RDC_NB_1F_VAV7780_VEV7781.ExAirFlowSP | Exhaust Air Flow Setpoint | 0 | 100 | l/s | 0 | 100 | RDC_NB_1F_VAV7780_VEV7781.ExAirFlowSP
RDC_NB_1F_VAV7780_VEV7781.OccTempSP | Occupied Temperatur Setpoint | 0 | 100 | °C | 0 | 100 | RDC_NB_1F_VAV7780_VEV7781.OccTempSP
RDC_NB_1F_VAV7780_VEV7781.RmTemp | Room Temperature | 0 | 100 | °C | 0 | 100 | RDC_NB_1F_VAV7780_VEV7781.RmTemp
RDC_NB_1F_VAV7780_VEV7781.SupAirFlow | Supply Air Flow Status | 0 | 100 | l/s | 0 | 100 | RDC_NB_1F_VAV7780_VEV7781.SupAirFlow
RDC_NB_1F_VAV7780_VEV7781.SupAirFlowSP | Supply Air Flow Setpoint | 0 | 100 | l/s | 0 | 100 | RDC_NB_1F_VAV7780_VEV7781.SupAirFlowSP
RDC_NB_1F_VAV7800_VEV7801.ExAirFlow | Exhaust Air Flow Status | 0 | 100 | l/s | 0 | 100 | RDC_NB_1F_VAV7800_VEV7801.ExAirFlow
RDC_NB_1F_VAV7800_VEV7801.ExAirFlowSP | Exhaust Air Flow Setpoint | 0 | 100 | l/s | 0 | 100 | RDC_NB_1F_VAV7800_VEV7801.ExAirFlowSP
RDC_NB_1F_VAV7800_VEV7801.OccTempSP | Occupied Temperatur Setpoint | 0 | 100 | °C | 0 | 100 | RDC_NB_1F_VAV7800_VEV7801.OccTempSP
RDC_NB_1F_VAV7800_VEV7801.RmTemp | Room Temperature | 0 | 100 | °C | 0 | 100 | RDC_NB_1F_VAV7800_VEV7801.RmTemp
RDC_NB_1F_VAV7800_VEV7801.SupAirFlow | Supply Air Flow Status | 0 | 100 | l/s | 0 | 100 | RDC_NB_1F_VAV7800_VEV7801.SupAirFlow
RDC_NB_1F_VAV7800_VEV7801.SupAirFlowSP | Supply Air Flow Setpoint | 0 | 100 | l/s | 0 | 100 | RDC_NB_1F_VAV7800_VEV7801.SupAirFlowSP
RDC_NB_1F_VAV7810_VEV7811.ExAirFlow | Exhaust Air Flow Status | 0 | 100 | l/s | 0 | 100 | RDC_NB_1F_VAV7810_VEV7811.ExAirFlow
RDC_NB_1F_VAV7810_VEV7811.ExAirFlowSP | Exhaust Air Flow Setpoint | 0 | 100 | l/s | 0 | 100 | RDC_NB_1F_VAV7810_VEV7811.ExAirFlowSP
RDC_NB_1F_VAV7810_VEV7811.OccTempSP | Occupied Temperatur Setpoint | 0 | 100 | °C | 0 | 100 | RDC_NB_1F_VAV7810_VEV7811.OccTempSP
RDC_NB_1F_VAV7810_VEV7811.RmTemp | Room Temperature | 0 | 100 | °C | 0 | 100 | RDC_NB_1F_VAV7810_VEV7811.RmTemp
RDC_NB_1F_VAV7810_VEV7811.SupAirFlow | Supply Air Flow Status | 0 | 100 | l/s | 0 | 100 | RDC_NB_1F_VAV7810_VEV7811.SupAirFlow
RDC_NB_1F_VAV7810_VEV7811.SupAirFlowSP | Supply Air Flow Setpoint | 0 | 100 | l/s | 0 | 100 | RDC_NB_1F_VAV7810_VEV7811.SupAirFlowSP
RDC_NB_1F_VAV7820_VEV7822.ExAirFlow | Exhaust Air Flow Status | 0 | 100 | l/s | 0 | 100 | RDC_NB_1F_VAV7820_VEV7822.ExAirFlow
RDC_NB_1F_VAV7820_VEV7822.ExAirFlowSP | Exhaust Air Flow Setpoint | 0 | 100 | l/s | 0 | 100 | RDC_NB_1F_VAV7820_VEV7822.ExAirFlowSP
RDC_NB_1F_VAV7820_VEV7822.OccTempSP | Occupied Temperatur Setpoint | 0 | 100 | °C | 0 | 100 | RDC_NB_1F_VAV7820_VEV7822.OccTempSP
RDC_NB_1F_VAV7820_VEV7822.RmTemp | Room Temperature | 0 | 100 | °C | 0 | 100 | RDC_NB_1F_VAV7820_VEV7822.RmTemp
RDC_NB_1F_VAV7820_VEV7822.SupAirFlow | Supply Air Flow Status | 0 | 100 | l/s | 0 | 100 | RDC_NB_1F_VAV7820_VEV7822.SupAirFlow
RDC_NB_1F_VAV7820_VEV7822.SupAirFlowSP | Supply Air Flow Setpoint | 0 | 100 | l/s | 0 | 100 | RDC_NB_1F_VAV7820_VEV7822.SupAirFlowSP
RDC_NB_1F_VAV7821_VEV7823.ExAirFlow | Exhaust Air Flow Status | 0 | 100 | l/s | 0 | 100 | RDC_NB_1F_VAV7821_VEV7823.ExAirFlow
RDC_NB_1F_VAV7821_VEV7823.ExAirFlowSP | Exhaust Air Flow Setpoint | 0 | 100 | l/s | 0 | 100 | RDC_NB_1F_VAV7821_VEV7823.ExAirFlowSP
RDC_NB_1F_VAV7821_VEV7823.OccTempSP | Occupied Temperatur Setpoint | 0 | 100 | °C | 0 | 100 | RDC_NB_1F_VAV7821_VEV7823.OccTempSP
RDC_NB_1F_VAV7821_VEV7823.RmTemp | Room Temperature | 0 | 100 | °C | 0 | 100 | RDC_NB_1F_VAV7821_VEV7823.RmTemp
RDC_NB_1F_VAV7821_VEV7823.SupAirFlow | Supply Air Flow Status | 0 | 100 | l/s | 0 | 100 | RDC_NB_1F_VAV7821_VEV7823.SupAirFlow
RDC_NB_1F_VAV7821_VEV7823.SupAirFlowSP | Supply Air Flow Setpoint | 0 | 100 | l/s | 0 | 100 | RDC_NB_1F_VAV7821_VEV7823.SupAirFlowSP
RDC_NB_1F_VAV7830_7831.ExAirFlow | Exhaust Air Flow Status | 0 | 100 | l/s | 0 | 100 | RDC_NB_1F_VAV7830_7831.ExAirFlow
RDC_NB_1F_VAV7830_7831.ExAirFlowSP | Exhaust Air Flow Setpoint | 0 | 100 | l/s | 0 | 100 | RDC_NB_1F_VAV7830_7831.ExAirFlowSP
RDC_NB_1F_VAV7830_7831.OccTempSP | Occupied Temperatur Setpoint | 0 | 100 | °C | 0 | 100 | RDC_NB_1F_VAV7830_7831.OccTempSP
RDC_NB_1F_VAV7830_7831.RmTemp | Room Temperature | 0 | 100 | °C | 0 | 100 | RDC_NB_1F_VAV7830_7831.RmTemp
RDC_NB_1F_VAV7830_7831.SupAirFlow | Supply Air Flow Status | 0 | 100 | l/s | 0 | 100 | RDC_NB_1F_VAV7830_7831.SupAirFlow
RDC_NB_1F_VAV7830_7831.SupAirFlowSP | Supply Air Flow Setpoint | 0 | 100 | l/s | 0 | 100 | RDC_NB_1F_VAV7830_7831.SupAirFlowSP
RDC_NB_1F_VAV7840_EV7841.CAVAirFlow | CAV/VAV Air Flow Status | 0 | 100 | l/s | 0 | 100 | RDC_NB_1F_VAV7840_EV7841.CAVAirFlow
RDC_NB_1F_VAV7840_EV7841.CAVDmprPos | CAV/VAV Damper Position | 0 | 100 | % | 0 | 100 | RDC_NB_1F_VAV7840_EV7841.CAVDmprPos
RDC_NB_1F_VAV7840_EV7841.CtrlSP | Control Setpoint | 0 | 100 | °C | 0 | 100 | RDC_NB_1F_VAV7840_EV7841.CtrlSP
RDC_NB_1F_VAV7840_EV7841.EVAirFlow | EV Air Flow Status | 0 | 100 | l/s | 0 | 100 | RDC_NB_1F_VAV7840_EV7841.EVAirFlow
RDC_NB_1F_VAV7840_EV7841.EVDmprPos | EV Damper Position | 0 | 100 | % | 0 | 100 | RDC_NB_1F_VAV7840_EV7841.EVDmprPos
RDC_NB_1F_VAV7840_EV7841.OccSP | SCADA Occupied Setpoint | 0 | 10 | °C | 0 | 10 | RDC_NB_1F_VAV7840_EV7841.OccSP
RDC_NB_1F_VAV7840_EV7841.RmTemp | Space Temperature | 0 | 100 | °C | 0 | 100 | RDC_NB_1F_VAV7840_EV7841.RmTemp
RDC_NB_1F_VAV7845_EV7846.CAVAirFlow | CAV/VAV Air Flow Status | 0 | 100 | l/s | 0 | 100 | RDC_NB_1F_VAV7845_EV7846.CAVAirFlow
RDC_NB_1F_VAV7845_EV7846.CAVDmprPos | CAV/VAV Damper Position | 0 | 100 | % | 0 | 100 | RDC_NB_1F_VAV7845_EV7846.CAVDmprPos
RDC_NB_1F_VAV7845_EV7846.CtrlSP | Control Setpoint | 0 | 100 | °C | 0 | 100 | RDC_NB_1F_VAV7845_EV7846.CtrlSP
RDC_NB_1F_VAV7845_EV7846.EVAirFlow | EV Air Flow Status | 0 | 100 | l/s | 0 | 100 | RDC_NB_1F_VAV7845_EV7846.EVAirFlow
RDC_NB_1F_VAV7845_EV7846.EVDmprPos | EV Damper Position | 0 | 100 | % | 0 | 100 | RDC_NB_1F_VAV7845_EV7846.EVDmprPos
RDC_NB_1F_VAV7845_EV7846.OccSP | SCADA Occupied Setpoint | 0 | 10 | °C | 0 | 10 | RDC_NB_1F_VAV7845_EV7846.OccSP
RDC_NB_1F_VAV7845_EV7846.RmTemp | Space Temperature | 0 | 100 | °C | 0 | 100 | RDC_NB_1F_VAV7845_EV7846.RmTemp
RDC_NB_1F_VAV7850.AirFlow | Air Flow Status | 0 | 100 | l/s | 0 | 100 | RDC_NB_1F_VAV7850.AirFlow
RDC_NB_1F_VAV7850.CtrlSP | Control Setpoint | 0 | 100 | °C | 0 | 100 | RDC_NB_1F_VAV7850.CtrlSP
RDC_NB_1F_VAV7850.DmprPos | Damper Position | 0 | 100 | % | 0 | 100 | RDC_NB_1F_VAV7850.DmprPos
RDC_NB_1F_VAV7850.OccSP | SCADA Occupied Setpoint | 0 | 10 | °C | 0 | 10 | RDC_NB_1F_VAV7850.OccSP
RDC_NB_1F_VAV7850.RmTemp | Space Temperature | 0 | 100 | °C | 0 | 100 | RDC_NB_1F_VAV7850.RmTemp
RDC_NB_1F_VAV7860.AirFlow | Air Flow Status | 0 | 100 | l/s | 0 | 100 | RDC_NB_1F_VAV7860.AirFlow
RDC_NB_1F_VAV7860.CtrlSP | Control Setpoint | 0 | 100 | °C | 0 | 100 | RDC_NB_1F_VAV7860.CtrlSP
RDC_NB_1F_VAV7860.DmprPos | Damper Position | 0 | 100 | % | 0 | 100 | RDC_NB_1F_VAV7860.DmprPos
RDC_NB_1F_VAV7860.OccSP | SCADA Occupied Setpoint | 0 | 10 | °C | 0 | 10 | RDC_NB_1F_VAV7860.OccSP
RDC_NB_1F_VAV7860.RmTemp | Space Temperature | 0 | 100 | °C | 0 | 100 | RDC_NB_1F_VAV7860.RmTemp
RDC_NB_1F_VAV7865.AirFlow | Air Flow Status | 0 | 100 | l/s | 0 | 100 | RDC_NB_1F_VAV7865.AirFlow
RDC_NB_1F_VAV7865.CtrlSP | Control Setpoint | 0 | 100 | °C | 0 | 100 | RDC_NB_1F_VAV7865.CtrlSP
RDC_NB_1F_VAV7865.DmprPos | Damper Position | 0 | 100 | % | 0 | 100 | RDC_NB_1F_VAV7865.DmprPos
RDC_NB_1F_VAV7865.OccSP | SCADA Occupied Setpoint | 0 | 10 | °C | 0 | 10 | RDC_NB_1F_VAV7865.OccSP
RDC_NB_1F_VAV7865.RmTemp | Space Temperature | 0 | 100 | °C | 0 | 100 | RDC_NB_1F_VAV7865.RmTemp
RDC_NB_1F_VAV7870.AirFlow | Air Flow Status | 0 | 100 | l/s | 0 | 100 | RDC_NB_1F_VAV7870.AirFlow
RDC_NB_1F_VAV7870.CtrlSP | Control Setpoint | 0 | 100 | °C | 0 | 100 | RDC_NB_1F_VAV7870.CtrlSP
RDC_NB_1F_VAV7870.DmprPos | Damper Position | 0 | 100 | % | 0 | 100 | RDC_NB_1F_VAV7870.DmprPos
RDC_NB_1F_VAV7870.OccSP | SCADA Occupied Setpoint | 0 | 10 | °C | 0 | 10 | RDC_NB_1F_VAV7870.OccSP
RDC_NB_1F_VAV7870.RmTemp | Space Temperature | 0 | 100 | °C | 0 | 100 | RDC_NB_1F_VAV7870.RmTemp
RDC_NB_1F_VAV7875.AirFlow | Air Flow Status | 0 | 100 | l/s | 0 | 100 | RDC_NB_1F_VAV7875.AirFlow
RDC_NB_1F_VAV7875.CtrlSP | Control Setpoint | 0 | 100 | °C | 0 | 100 | RDC_NB_1F_VAV7875.CtrlSP
RDC_NB_1F_VAV7875.DmprPos | Damper Position | 0 | 100 | % | 0 | 100 | RDC_NB_1F_VAV7875.DmprPos
RDC_NB_1F_VAV7875.OccSP | SCADA Occupied Setpoint | 0 | 10 | °C | 0 | 10 | RDC_NB_1F_VAV7875.OccSP
RDC_NB_1F_VAV7875.RmTemp | Space Temperature | 0 | 100 | °C | 0 | 100 | RDC_NB_1F_VAV7875.RmTemp
RDC_NB_1F_VAV7880.AirFlow | Air Flow Status | 0 | 100 | l/s | 0 | 100 | RDC_NB_1F_VAV7880.AirFlow
RDC_NB_1F_VAV7880.CtrlSP | Control Setpoint | 0 | 100 | °C | 0 | 100 | RDC_NB_1F_VAV7880.CtrlSP
RDC_NB_1F_VAV7880.DmprPos | Damper Position | 0 | 100 | % | 0 | 100 | RDC_NB_1F_VAV7880.DmprPos
RDC_NB_1F_VAV7880.OccSP | SCADA Occupied Setpoint | 0 | 10 | °C | 0 | 10 | RDC_NB_1F_VAV7880.OccSP
RDC_NB_1F_VAV7880.RmTemp | Space Temperature | 0 | 100 | °C | 0 | 100 | RDC_NB_1F_VAV7880.RmTemp
RDC_NB_1F_VAV7885.AirFlow | Air Flow Status | 0 | 100 | l/s | 0 | 100 | RDC_NB_1F_VAV7885.AirFlow
RDC_NB_1F_VAV7885.CtrlSP | Control Setpoint | 0 | 100 | °C | 0 | 100 | RDC_NB_1F_VAV7885.CtrlSP
RDC_NB_1F_VAV7885.DmprPos | Damper Position | 0 | 100 | % | 0 | 100 | RDC_NB_1F_VAV7885.DmprPos
RDC_NB_1F_VAV7885.OccSP | SCADA Occupied Setpoint | 0 | 10 | °C | 0 | 10 | RDC_NB_1F_VAV7885.OccSP
RDC_NB_1F_VAV7885.RmTemp | Space Temperature | 0 | 100 | °C | 0 | 100 | RDC_NB_1F_VAV7885.RmTemp
RDC_NB_1F_VAV7890.AirFlow | Air Flow Status | 0 | 100 | l/s | 0 | 100 | RDC_NB_1F_VAV7890.AirFlow
RDC_NB_1F_VAV7890.CtrlSP | Control Setpoint | 0 | 100 | °C | 0 | 100 | RDC_NB_1F_VAV7890.CtrlSP
RDC_NB_1F_VAV7890.DmprPos | Damper Position | 0 | 100 | % | 0 | 100 | RDC_NB_1F_VAV7890.DmprPos
RDC_NB_1F_VAV7890.OccSP | SCADA Occupied Setpoint | 0 | 10 | °C | 0 | 10 | RDC_NB_1F_VAV7890.OccSP
RDC_NB_1F_VAV7890.RmTemp | Space Temperature | 0 | 100 | °C | 0 | 100 | RDC_NB_1F_VAV7890.RmTemp
RDC_NB_1F_VAV7895.AirFlow | Air Flow Status | 0 | 100 | l/s | 0 | 100 | RDC_NB_1F_VAV7895.AirFlow
RDC_NB_1F_VAV7895.CtrlSP | Control Setpoint | 0 | 100 | °C | 0 | 100 | RDC_NB_1F_VAV7895.CtrlSP
RDC_NB_1F_VAV7895.DmprPos | Damper Position | 0 | 100 | % | 0 | 100 | RDC_NB_1F_VAV7895.DmprPos
RDC_NB_1F_VAV7895.OccSP | SCADA Occupied Setpoint | 0 | 10 | °C | 0 | 10 | RDC_NB_1F_VAV7895.OccSP
RDC_NB_1F_VAV7895.RmTemp | Space Temperature | 0 | 100 | °C | 0 | 100 | RDC_NB_1F_VAV7895.RmTemp
RDC_NB_1F_VAV7900.AirFlow | Air Flow Status | 0 | 100 | l/s | 0 | 100 | RDC_NB_1F_VAV7900.AirFlow
RDC_NB_1F_VAV7900.CtrlSP | Control Setpoint | 0 | 100 | °C | 0 | 100 | RDC_NB_1F_VAV7900.CtrlSP
RDC_NB_1F_VAV7900.DmprPos | Damper Position | 0 | 100 | % | 0 | 100 | RDC_NB_1F_VAV7900.DmprPos
RDC_NB_1F_VAV7900.OccSP | SCADA Occupied Setpoint | 0 | 10 | °C | 0 | 10 | RDC_NB_1F_VAV7900.OccSP
RDC_NB_1F_VAV7900.RmTemp | Space Temperature | 0 | 100 | °C | 0 | 100 | RDC_NB_1F_VAV7900.RmTemp
RDC_NB_1F_VAV7905.AirFlow | Air Flow Status | 0 | 100 | l/s | 0 | 100 | RDC_NB_1F_VAV7905.AirFlow
RDC_NB_1F_VAV7905.CtrlSP | Control Setpoint | 0 | 100 | °C | 0 | 100 | RDC_NB_1F_VAV7905.CtrlSP
RDC_NB_1F_VAV7905.DmprPos | Damper Position | 0 | 100 | % | 0 | 100 | RDC_NB_1F_VAV7905.DmprPos
RDC_NB_1F_VAV7905.OccSP | SCADA Occupied Setpoint | 0 | 10 | °C | 0 | 10 | RDC_NB_1F_VAV7905.OccSP
RDC_NB_1F_VAV7905.RmTemp | Space Temperature | 0 | 100 | °C | 0 | 100 | RDC_NB_1F_VAV7905.RmTemp
RDC_NB_1F_VAV7910.AirFlow | Air Flow Status | 0 | 100 | l/s | 0 | 100 | RDC_NB_1F_VAV7910.AirFlow
RDC_NB_1F_VAV7910.CtrlSP | Control Setpoint | 0 | 100 | °C | 0 | 100 | RDC_NB_1F_VAV7910.CtrlSP
RDC_NB_1F_VAV7910.DmprPos | Damper Position | 0 | 100 | % | 0 | 100 | RDC_NB_1F_VAV7910.DmprPos
RDC_NB_1F_VAV7910.OccSP | SCADA Occupied Setpoint | 0 | 10 | °C | 0 | 10 | RDC_NB_1F_VAV7910.OccSP
RDC_NB_1F_VAV7910.RmTemp | Space Temperature | 0 | 100 | °C | 0 | 100 | RDC_NB_1F_VAV7910.RmTemp
RDC_NB_1F_VAV7915.AirFlow | Air Flow Status | 0 | 100 | l/s | 0 | 100 | RDC_NB_1F_VAV7915.AirFlow
RDC_NB_1F_VAV7915.CtrlSP | Control Setpoint | 0 | 100 | °C | 0 | 100 | RDC_NB_1F_VAV7915.CtrlSP
RDC_NB_1F_VAV7915.DmprPos | Damper Position | 0 | 100 | % | 0 | 100 | RDC_NB_1F_VAV7915.DmprPos
RDC_NB_1F_VAV7915.OccSP | SCADA Occupied Setpoint | 0 | 10 | °C | 0 | 10 | RDC_NB_1F_VAV7915.OccSP
RDC_NB_1F_VAV7915.RmTemp | Space Temperature | 0 | 100 | °C | 0 | 100 | RDC_NB_1F_VAV7915.RmTemp
RDC_NB_1F_VAV7920.AirFlow | Air Flow Status | 0 | 100 | l/s | 0 | 100 | RDC_NB_1F_VAV7920.AirFlow
RDC_NB_1F_VAV7920.CtrlSP | Control Setpoint | 0 | 100 | °C | 0 | 100 | RDC_NB_1F_VAV7920.CtrlSP
RDC_NB_1F_VAV7920.DmprPos | Damper Position | 0 | 100 | % | 0 | 100 | RDC_NB_1F_VAV7920.DmprPos
RDC_NB_1F_VAV7920.OccSP | SCADA Occupied Setpoint | 0 | 10 | °C | 0 | 10 | RDC_NB_1F_VAV7920.OccSP
RDC_NB_1F_VAV7920.RmTemp | Space Temperature | 0 | 100 | °C | 0 | 100 | RDC_NB_1F_VAV7920.RmTemp
RDC_NB_1F_VAV7925.AirFlow | Air Flow Status | 0 | 100 | l/s | 0 | 100 | RDC_NB_1F_VAV7925.AirFlow
RDC_NB_1F_VAV7925.CtrlSP | Control Setpoint | 0 | 100 | °C | 0 | 100 | RDC_NB_1F_VAV7925.CtrlSP
RDC_NB_1F_VAV7925.DmprPos | Damper Position | 0 | 100 | % | 0 | 100 | RDC_NB_1F_VAV7925.DmprPos
RDC_NB_1F_VAV7925.OccSP | SCADA Occupied Setpoint | 0 | 10 | °C | 0 | 10 | RDC_NB_1F_VAV7925.OccSP
RDC_NB_1F_VAV7925.RmTemp | Space Temperature | 0 | 100 | °C | 0 | 100 | RDC_NB_1F_VAV7925.RmTemp
RDC_NB_1F_VAV7930.AirFlow | Air Flow Status | 0 | 100 | l/s | 0 | 100 | RDC_NB_1F_VAV7930.AirFlow
RDC_NB_1F_VAV7930.CtrlSP | Control Setpoint | 0 | 100 | °C | 0 | 100 | RDC_NB_1F_VAV7930.CtrlSP
RDC_NB_1F_VAV7930.DmprPos | Damper Position | 0 | 100 | % | 0 | 100 | RDC_NB_1F_VAV7930.DmprPos
RDC_NB_1F_VAV7930.OccSP | SCADA Occupied Setpoint | 0 | 10 | °C | 0 | 10 | RDC_NB_1F_VAV7930.OccSP
RDC_NB_1F_VAV7930.RmTemp | Space Temperature | 0 | 100 | °C | 0 | 100 | RDC_NB_1F_VAV7930.RmTemp
RDC_NB_1F_VAV7935.AirFlow | Air Flow Status | 0 | 100 | l/s | 0 | 100 | RDC_NB_1F_VAV7935.AirFlow
RDC_NB_1F_VAV7935.CtrlSP | Control Setpoint | 0 | 100 | °C | 0 | 100 | RDC_NB_1F_VAV7935.CtrlSP
RDC_NB_1F_VAV7935.DmprPos | Damper Position | 0 | 100 | % | 0 | 100 | RDC_NB_1F_VAV7935.DmprPos
RDC_NB_1F_VAV7935.OccSP | SCADA Occupied Setpoint | 0 | 10 | °C | 0 | 10 | RDC_NB_1F_VAV7935.OccSP
RDC_NB_1F_VAV7935.RmTemp | Space Temperature | 0 | 100 | °C | 0 | 100 | RDC_NB_1F_VAV7935.RmTemp
RDC_NB_1F_VAV7940.AirFlow | Air Flow Status | 0 | 100 | l/s | 0 | 100 | RDC_NB_1F_VAV7940.AirFlow
RDC_NB_1F_VAV7940.CtrlSP | Control Setpoint | 0 | 100 | °C | 0 | 100 | RDC_NB_1F_VAV7940.CtrlSP
RDC_NB_1F_VAV7940.DmprPos | Damper Position | 0 | 100 | % | 0 | 100 | RDC_NB_1F_VAV7940.DmprPos
RDC_NB_1F_VAV7940.OccSP | SCADA Occupied Setpoint | 0 | 10 | °C | 0 | 10 | RDC_NB_1F_VAV7940.OccSP
RDC_NB_1F_VAV7940.RmTemp | Space Temperature | 0 | 100 | °C | 0 | 100 | RDC_NB_1F_VAV7940.RmTemp
RDC_NB_1F_VAV7945.AirFlow | Air Flow Status | 0 | 100 | l/s | 0 | 100 | RDC_NB_1F_VAV7945.AirFlow
RDC_NB_1F_VAV7945.CtrlSP | Control Setpoint | 0 | 100 | °C | 0 | 100 | RDC_NB_1F_VAV7945.CtrlSP
RDC_NB_1F_VAV7945.DmprPos | Damper Position | 0 | 100 | % | 0 | 100 | RDC_NB_1F_VAV7945.DmprPos
RDC_NB_1F_VAV7945.OccSP | SCADA Occupied Setpoint | 0 | 10 | °C | 0 | 10 | RDC_NB_1F_VAV7945.OccSP
RDC_NB_1F_VAV7945.RmTemp | Space Temperature | 0 | 100 | °C | 0 | 100 | RDC_NB_1F_VAV7945.RmTemp
RDC_NB_1F_VAV7950.AirFlow | Air Flow Status | 0 | 100 | l/s | 0 | 100 | RDC_NB_1F_VAV7950.AirFlow
RDC_NB_1F_VAV7950.CtrlSP | Control Setpoint | 0 | 100 | °C | 0 | 100 | RDC_NB_1F_VAV7950.CtrlSP
RDC_NB_1F_VAV7950.DmprPos | Damper Position | 0 | 100 | % | 0 | 100 | RDC_NB_1F_VAV7950.DmprPos
RDC_NB_1F_VAV7950.OccSP | SCADA Occupied Setpoint | 0 | 10 | °C | 0 | 10 | RDC_NB_1F_VAV7950.OccSP
RDC_NB_1F_VAV7950.RmTemp | Space Temperature | 0 | 100 | °C | 0 | 100 | RDC_NB_1F_VAV7950.RmTemp
RDC_NB_1F_VAV7955.AirFlow | Air Flow Status | 0 | 100 | l/s | 0 | 100 | RDC_NB_1F_VAV7955.AirFlow
RDC_NB_1F_VAV7955.CtrlSP | Control Setpoint | 0 | 100 | °C | 0 | 100 | RDC_NB_1F_VAV7955.CtrlSP
RDC_NB_1F_VAV7955.DmprPos | Damper Position | 0 | 100 | % | 0 | 100 | RDC_NB_1F_VAV7955.DmprPos
RDC_NB_1F_VAV7955.OccSP | SCADA Occupied Setpoint | 0 | 10 | °C | 0 | 10 | RDC_NB_1F_VAV7955.OccSP
RDC_NB_1F_VAV7955.RmTemp | Space Temperature | 0 | 100 | °C | 0 | 100 | RDC_NB_1F_VAV7955.RmTemp
RDC_NB_1F_VAV7960.AirFlow | Air Flow Status | 0 | 100 | l/s | 0 | 100 | RDC_NB_1F_VAV7960.AirFlow
RDC_NB_1F_VAV7960.CtrlSP | Control Setpoint | 0 | 100 | °C | 0 | 100 | RDC_NB_1F_VAV7960.CtrlSP
RDC_NB_1F_VAV7960.DmprPos | Damper Position | 0 | 100 | % | 0 | 100 | RDC_NB_1F_VAV7960.DmprPos
RDC_NB_1F_VAV7960.OccSP | SCADA Occupied Setpoint | 0 | 10 | °C | 0 | 10 | RDC_NB_1F_VAV7960.OccSP
RDC_NB_1F_VAV7960.RmTemp | Space Temperature | 0 | 100 | °C | 0 | 100 | RDC_NB_1F_VAV7960.RmTemp
RDC_NB_1F_VAV7975P.AirFlow | Air Flow Status | 0 | 100 | l/s | 0 | 100 | RDC_NB_1F_VAV7975P.AirFlow
RDC_NB_1F_VAV7975P.CtrlSP | Control Setpoint | 0 | 100 | °C | 0 | 100 | RDC_NB_1F_VAV7975P.CtrlSP
RDC_NB_1F_VAV7975P.DmprPos | Damper Position | 0 | 100 | % | 0 | 100 | RDC_NB_1F_VAV7975P.DmprPos
RDC_NB_1F_VAV7975P.OccSP | SCADA Occupied Setpoint | 0 | 10 | °C | 0 | 10 | RDC_NB_1F_VAV7975P.OccSP
RDC_NB_1F_VAV7975P.RmTemp | Space Temperature | 0 | 100 | °C | 0 | 100 | RDC_NB_1F_VAV7975P.RmTemp
RDC_NB_1F_VAV7980P.AirFlow | Air Flow Status | 0 | 100 | l/s | 0 | 100 | RDC_NB_1F_VAV7980P.AirFlow
RDC_NB_1F_VAV7980P.CtrlSP | Control Setpoint | 0 | 100 | °C | 0 | 100 | RDC_NB_1F_VAV7980P.CtrlSP
RDC_NB_1F_VAV7980P.DmprPos | Damper Position | 0 | 100 | % | 0 | 100 | RDC_NB_1F_VAV7980P.DmprPos
RDC_NB_1F_VAV7980P.OccSP | SCADA Occupied Setpoint | 0 | 10 | °C | 0 | 10 | RDC_NB_1F_VAV7980P.OccSP
RDC_NB_1F_VAV7980P.RmTemp | Space Temperature | 0 | 100 | °C | 0 | 100 | RDC_NB_1F_VAV7980P.RmTemp
RDC_NB_1F_VEV4585A.SupAirFlow | Supply Air Flow Status | 0 | 100 | l/s | 0 | 100 | RDC_NB_1F_VEV4585A.SupAirFlow
RDC_NB_1F_VEV4585A.SupAirFlowSP | Supply Air Flow Setpoint | 0 | 100 | l/s | 0 | 100 | RDC_NB_1F_VEV4585A.SupAirFlowSP
RDC_NB_1F_VEV4585B.SupAirFlow | Supply Air Flow Status | 0 | 100 | l/s | 0 | 100 | RDC_NB_1F_VEV4585B.SupAirFlow
RDC_NB_1F_VEV4585B.SupAirFlowSP | Supply Air Flow Setpoint | 0 | 100 | l/s | 0 | 100 | RDC_NB_1F_VEV4585B.SupAirFlowSP
RDC_NB_1F_VEV4586A.SupAirFlow | Supply Air Flow Status | 0 | 100 | l/s | 0 | 100 | RDC_NB_1F_VEV4586A.SupAirFlow
RDC_NB_1F_VEV4586A.SupAirFlowSP | Supply Air Flow Setpoint | 0 | 100 | l/s | 0 | 100 | RDC_NB_1F_VEV4586A.SupAirFlowSP
RDC_NB_1F_VEV4586B.SupAirFlow | Supply Air Flow Status | 0 | 100 | l/s | 0 | 100 | RDC_NB_1F_VEV4586B.SupAirFlow
RDC_NB_1F_VEV4586B.SupAirFlowSP | Supply Air Flow Setpoint | 0 | 100 | l/s | 0 | 100 | RDC_NB_1F_VEV4586B.SupAirFlowSP
RDC_NB_1F_VEV4602.SupAirFlow | Supply Air Flow Status | 0 | 100 | l/s | 0 | 100 | RDC_NB_1F_VEV4602.SupAirFlow
RDC_NB_1F_VEV4602.SupAirFlowSP | Supply Air Flow Setpoint | 0 | 100 | l/s | 0 | 100 | RDC_NB_1F_VEV4602.SupAirFlowSP
RDC_NB_1F_VEV5572.SupAirFlow | Supply Air Flow Status | 0 | 100 | l/s | 0 | 100 | RDC_NB_1F_VEV5572.SupAirFlow
RDC_NB_1F_VEV5572.SupAirFlowSP | Supply Air Flow Setpoint | 0 | 100 | l/s | 0 | 100 | RDC_NB_1F_VEV5572.SupAirFlowSP
RDC_NB_1F_VEV5573A.SupAirFlow | Supply Air Flow Status | 0 | 100 | l/s | 0 | 100 | RDC_NB_1F_VEV5573A.SupAirFlow
RDC_NB_1F_VEV5573A.SupAirFlowSP | Supply Air Flow Setpoint | 0 | 100 | l/s | 0 | 100 | RDC_NB_1F_VEV5573A.SupAirFlowSP
RDC_NB_1F_VEV5573B.SupAirFlow | Supply Air Flow Status | 0 | 100 | l/s | 0 | 100 | RDC_NB_1F_VEV5573B.SupAirFlow
RDC_NB_1F_VEV5573B.SupAirFlowSP | Supply Air Flow Setpoint | 0 | 100 | l/s | 0 | 100 | RDC_NB_1F_VEV5573B.SupAirFlowSP
RDC_NB_1F_VEV5591.SupAirFlow | Supply Air Flow Status | 0 | 100 | l/s | 0 | 100 | RDC_NB_1F_VEV5591.SupAirFlow
RDC_NB_1F_VEV5591.SupAirFlowSP | Supply Air Flow Setpoint | 0 | 100 | l/s | 0 | 100 | RDC_NB_1F_VEV5591.SupAirFlowSP
RDC_NB_1F_VEV5791.SupAirFlow | Supply Air Flow Status | 0 | 100 | l/s | 0 | 100 | RDC_NB_1F_VEV5791.SupAirFlow
RDC_NB_1F_VEV5791.SupAirFlowSP | Supply Air Flow Setpoint | 0 | 100 | l/s | 0 | 100 | RDC_NB_1F_VEV5791.SupAirFlowSP
RDC_NB_1F_VEV5795B.SupAirFlow | Supply Air Flow Status | 0 | 100 | l/s | 0 | 100 | RDC_NB_1F_VEV5795B.SupAirFlow
RDC_NB_1F_VEV5795B.SupAirFlowSP | Supply Air Flow Setpoint | 0 | 100 | l/s | 0 | 100 | RDC_NB_1F_VEV5795B.SupAirFlowSP
RDC_NB_1F_VEV5811A.SupAirFlow | Supply Air Flow Status | 0 | 100 | l/s | 0 | 100 | RDC_NB_1F_VEV5811A.SupAirFlow
RDC_NB_1F_VEV5811A.SupAirFlowSP | Supply Air Flow Setpoint | 0 | 100 | l/s | 0 | 100 | RDC_NB_1F_VEV5811A.SupAirFlowSP
RDC_NB_1F_VEV5811B.SupAirFlow | Supply Air Flow Status | 0 | 100 | l/s | 0 | 100 | RDC_NB_1F_VEV5811B.SupAirFlow
RDC_NB_1F_VEV5811B.SupAirFlowSP | Supply Air Flow Setpoint | 0 | 100 | l/s | 0 | 100 | RDC_NB_1F_VEV5811B.SupAirFlowSP
RDC_NB_1F_VEV5821.SupAirFlow | Supply Air Flow Status | 0 | 100 | l/s | 0 | 100 | RDC_NB_1F_VEV5821.SupAirFlow
RDC_NB_1F_VEV5821.SupAirFlowSP | Supply Air Flow Setpoint | 0 | 100 | l/s | 0 | 100 | RDC_NB_1F_VEV5821.SupAirFlowSP
RDC_NB_1F_VEV6541.SupAirFlow | Supply Air Flow Status | 0 | 100 | l/s | 0 | 100 | RDC_NB_1F_VEV6541.SupAirFlow
RDC_NB_1F_VEV6541.SupAirFlowSP | Supply Air Flow Setpoint | 0 | 100 | l/s | 0 | 100 | RDC_NB_1F_VEV6541.SupAirFlowSP
RDC_NB_1F_VEV6552.SupAirFlow | Supply Air Flow Status | 0 | 100 | l/s | 0 | 100 | RDC_NB_1F_VEV6552.SupAirFlow
RDC_NB_1F_VEV6552.SupAirFlowSP | Supply Air Flow Setpoint | 0 | 100 | l/s | 0 | 100 | RDC_NB_1F_VEV6552.SupAirFlowSP
RDC_NB_1F_VEV6553.SupAirFlow | Supply Air Flow Status | 0 | 100 | l/s | 0 | 100 | RDC_NB_1F_VEV6553.SupAirFlow
RDC_NB_1F_VEV6553.SupAirFlowSP | Supply Air Flow Setpoint | 0 | 100 | l/s | 0 | 100 | RDC_NB_1F_VEV6553.SupAirFlowSP
RDC_NB_1F_VEV6751.SupAirFlow | Supply Air Flow Status | 0 | 100 | l/s | 0 | 100 | RDC_NB_1F_VEV6751.SupAirFlow
RDC_NB_1F_VEV6751.SupAirFlowSP | Supply Air Flow Setpoint | 0 | 100 | l/s | 0 | 100 | RDC_NB_1F_VEV6751.SupAirFlowSP
RDC_NB_1F_VEV6762.SupAirFlow | Supply Air Flow Status | 0 | 100 | l/s | 0 | 100 | RDC_NB_1F_VEV6762.SupAirFlow
RDC_NB_1F_VEV6762.SupAirFlowSP | Supply Air Flow Setpoint | 0 | 100 | l/s | 0 | 100 | RDC_NB_1F_VEV6762.SupAirFlowSP
RDC_NB_1F_VEV6763.SupAirFlow | Supply Air Flow Status | 0 | 100 | l/s | 0 | 100 | RDC_NB_1F_VEV6763.SupAirFlow
RDC_NB_1F_VEV6763.SupAirFlowSP | Supply Air Flow Setpoint | 0 | 100 | l/s | 0 | 100 | RDC_NB_1F_VEV6763.SupAirFlowSP
RDC_NB_2F_EAV4920.AirFlow | Air Flow Status | 0 | 100 | l/s | 0 | 100 | RDC_NB_2F_EAV4920.AirFlow
RDC_NB_2F_EAV4920.DmprPos | Damper Position | 0 | 100 | % | 0 | 100 | RDC_NB_2F_EAV4920.DmprPos
RDC_NB_2F_EAV6981.AirFlow | Air Flow Status | 0 | 100 | l/s | 0 | 100 | RDC_NB_2F_EAV6981.AirFlow
RDC_NB_2F_EAV6981.DmprPos | Damper Position | 0 | 100 | % | 0 | 100 | RDC_NB_2F_EAV6981.DmprPos
RDC_NB_2F_FCU4918.CalcAvailability | Equipment Availability | 0 | 100 | % | 0 | 100 | RDC_NB_2F_FCU4918.CalcAvailability
RDC_NB_2F_FCU4918.CalcEntryScheduledHrs | ScheduledPM Hours (Manual Entry) | 0 | 744 | hrs | 0 | 744 | RDC_NB_2F_FCU4918.CalcEntryScheduledHrs
RDC_NB_2F_FCU4918.CalcEntryUnscheduledHrs | UnScheduled Outage Hours (Manual Entry) | 0 | 744 | hrs | 0 | 744 | RDC_NB_2F_FCU4918.CalcEntryUnscheduledHrs
RDC_NB_2F_FCU4918.CalcReliability | Equipment Reliability | 0 | 100 | % | 0 | 100 | RDC_NB_2F_FCU4918.CalcReliability
RDC_NB_2F_FCU4918.CoolVlvFbk | Cooling Valve FeedBack | 0 | 100 | % | 0 | 100 | RDC_NB_2F_FCU4918.CoolVlvFbk
RDC_NB_2F_FCU4918.CtrlSP | Control Setpoint | 0 | 100 | °C | 0 | 100 | RDC_NB_2F_FCU4918.CtrlSP
RDC_NB_2F_FCU4918.OccSP | SCADA Occupied Setpoint | 0 | 100 | °C | 0 | 100 | RDC_NB_2F_FCU4918.OccSP
RDC_NB_2F_FCU4918.RmTemp | Room Temperature | 0 | 100 | °C | 0 | 100 | RDC_NB_2F_FCU4918.RmTemp
RDC_NB_2F_FCU4919.CalcAvailability | Equipment Availability | 0 | 100 | % | 0 | 100 | RDC_NB_2F_FCU4919.CalcAvailability
RDC_NB_2F_FCU4919.CalcEntryScheduledHrs | ScheduledPM Hours (Manual Entry) | 0 | 744 | hrs | 0 | 744 | RDC_NB_2F_FCU4919.CalcEntryScheduledHrs
RDC_NB_2F_FCU4919.CalcEntryUnscheduledHrs | UnScheduled Outage Hours (Manual Entry) | 0 | 744 | hrs | 0 | 744 | RDC_NB_2F_FCU4919.CalcEntryUnscheduledHrs
RDC_NB_2F_FCU4919.CalcReliability | Equipment Reliability | 0 | 100 | % | 0 | 100 | RDC_NB_2F_FCU4919.CalcReliability
RDC_NB_2F_FCU4919.CoolVlvFbk | Cooling Valve FeedBack | 0 | 100 | % | 0 | 100 | RDC_NB_2F_FCU4919.CoolVlvFbk
RDC_NB_2F_FCU4919.CtrlSP | Control Setpoint | 0 | 100 | °C | 0 | 100 | RDC_NB_2F_FCU4919.CtrlSP
RDC_NB_2F_FCU4919.OccSP | SCADA Occupied Setpoint | 0 | 100 | °C | 0 | 100 | RDC_NB_2F_FCU4919.OccSP
RDC_NB_2F_FCU4919.RmTemp | Room Temperature | 0 | 100 | °C | 0 | 100 | RDC_NB_2F_FCU4919.RmTemp
RDC_NB_2F_FCU5988.CalcAvailability | Equipment Availability | 0 | 100 | % | 0 | 100 | RDC_NB_2F_FCU5988.CalcAvailability
RDC_NB_2F_FCU5988.CalcEntryScheduledHrs | ScheduledPM Hours (Manual Entry) | 0 | 744 | hrs | 0 | 744 | RDC_NB_2F_FCU5988.CalcEntryScheduledHrs
RDC_NB_2F_FCU5988.CalcEntryUnscheduledHrs | UnScheduled Outage Hours (Manual Entry) | 0 | 744 | hrs | 0 | 744 | RDC_NB_2F_FCU5988.CalcEntryUnscheduledHrs
RDC_NB_2F_FCU5988.CalcReliability | Equipment Reliability | 0 | 100 | % | 0 | 100 | RDC_NB_2F_FCU5988.CalcReliability
RDC_NB_2F_FCU5988.CoolVlvFbk | Cooling Valve Feedback | 0 | 100 | % | 0 | 100 | RDC_NB_2F_FCU5988.CoolVlvFbk
RDC_NB_2F_FCU5988.CtrlSP | Control Setpoint | 0 | 100 | °C | 0 | 100 | RDC_NB_2F_FCU5988.CtrlSP
RDC_NB_2F_FCU5988.OccSP | SCADA Occupied Setpoint | 0 | 100 | °C | 0 | 100 | RDC_NB_2F_FCU5988.OccSP
RDC_NB_2F_FCU5988.RmTemp | Room Temperature | 0 | 100 | °C | 0 | 100 | RDC_NB_2F_FCU5988.RmTemp
RDC_NB_2F_FCU5989.CalcAvailability | Equipment Availability | 0 | 100 | % | 0 | 100 | RDC_NB_2F_FCU5989.CalcAvailability
RDC_NB_2F_FCU5989.CalcEntryScheduledHrs | ScheduledPM Hours (Manual Entry) | 0 | 744 | hrs | 0 | 744 | RDC_NB_2F_FCU5989.CalcEntryScheduledHrs
RDC_NB_2F_FCU5989.CalcEntryUnscheduledHrs | UnScheduled Outage Hours (Manual Entry) | 0 | 744 | hrs | 0 | 744 | RDC_NB_2F_FCU5989.CalcEntryUnscheduledHrs
RDC_NB_2F_FCU5989.CalcReliability | Equipment Reliability | 0 | 100 | % | 0 | 100 | RDC_NB_2F_FCU5989.CalcReliability
RDC_NB_2F_FCU5989.CoolVlvFbk | Cooling Valve FeedBack | 0 | 100 | % | 0 | 100 | RDC_NB_2F_FCU5989.CoolVlvFbk
RDC_NB_2F_FCU5989.CtrlSP | Control Setpoint | 0 | 100 | °C | 0 | 100 | RDC_NB_2F_FCU5989.CtrlSP
RDC_NB_2F_FCU5989.OccSP | SCADA Occupied Setpoint | 0 | 100 | °C | 0 | 100 | RDC_NB_2F_FCU5989.OccSP
RDC_NB_2F_FCU5989.RmTemp | Room Temperature | 0 | 100 | °C | 0 | 100 | RDC_NB_2F_FCU5989.RmTemp
RDC_NB_2F_FCU5990.CalcAvailability | Equipment Availability | 0 | 100 | % | 0 | 100 | RDC_NB_2F_FCU5990.CalcAvailability
RDC_NB_2F_FCU5990.CalcEntryScheduledHrs | ScheduledPM Hours (Manual Entry) | 0 | 744 | hrs | 0 | 744 | RDC_NB_2F_FCU5990.CalcEntryScheduledHrs
RDC_NB_2F_FCU5990.CalcEntryUnscheduledHrs | UnScheduled Outage Hours (Manual Entry) | 0 | 744 | hrs | 0 | 744 | RDC_NB_2F_FCU5990.CalcEntryUnscheduledHrs
RDC_NB_2F_FCU5990.CalcReliability | Equipment Reliability | 0 | 100 | % | 0 | 100 | RDC_NB_2F_FCU5990.CalcReliability
RDC_NB_2F_FCU5990.CoolVlvFbk | Cooling Valve FeedBack | 0 | 100 | % | 0 | 100 | RDC_NB_2F_FCU5990.CoolVlvFbk
RDC_NB_2F_FCU5990.CtrlSP | Control Setpoint | 0 | 100 | °C | 0 | 100 | RDC_NB_2F_FCU5990.CtrlSP
RDC_NB_2F_FCU5990.OccSP | SCADA Occupied Setpoint | 0 | 100 | °C | 0 | 100 | RDC_NB_2F_FCU5990.OccSP
RDC_NB_2F_FCU5990.RmTemp | Room Temperature | 0 | 100 | °C | 0 | 100 | RDC_NB_2F_FCU5990.RmTemp
RDC_NB_2F_FCU6993.CalcAvailability | Equipment Availability | 0 | 100 | % | 0 | 100 | RDC_NB_2F_FCU6993.CalcAvailability
RDC_NB_2F_FCU6993.CalcEntryScheduledHrs | ScheduledPM Hours (Manual Entry) | 0 | 744 | hrs | 0 | 744 | RDC_NB_2F_FCU6993.CalcEntryScheduledHrs
RDC_NB_2F_FCU6993.CalcEntryUnscheduledHrs | UnScheduled Outage Hours (Manual Entry) | 0 | 744 | hrs | 0 | 744 | RDC_NB_2F_FCU6993.CalcEntryUnscheduledHrs
RDC_NB_2F_FCU6993.CalcReliability | Equipment Reliability | 0 | 100 | % | 0 | 100 | RDC_NB_2F_FCU6993.CalcReliability
RDC_NB_2F_FCU6993.CoolVlvFbk | Cooling Valve FeedBack | 0 | 100 | % | 0 | 100 | RDC_NB_2F_FCU6993.CoolVlvFbk
RDC_NB_2F_FCU6993.CtrlSP | Control Setpoint | 0 | 100 | °C | 0 | 100 | RDC_NB_2F_FCU6993.CtrlSP
RDC_NB_2F_FCU6993.OccSP | SCADA Occupied Setpoint | 0 | 100 | °C | 0 | 100 | RDC_NB_2F_FCU6993.OccSP
RDC_NB_2F_FCU6993.RmTemp | Room Temperature | 0 | 100 | °C | 0 | 100 | RDC_NB_2F_FCU6993.RmTemp
RDC_NB_2F_FCU6994.CalcAvailability | Equipment Availability | 0 | 100 | % | 0 | 100 | RDC_NB_2F_FCU6994.CalcAvailability
RDC_NB_2F_FCU6994.CalcEntryScheduledHrs | ScheduledPM Hours (Manual Entry) | 0 | 744 | hrs | 0 | 744 | RDC_NB_2F_FCU6994.CalcEntryScheduledHrs
RDC_NB_2F_FCU6994.CalcEntryUnscheduledHrs | UnScheduled Outage Hours (Manual Entry) | 0 | 744 | hrs | 0 | 744 | RDC_NB_2F_FCU6994.CalcEntryUnscheduledHrs
RDC_NB_2F_FCU6994.CalcReliability | Equipment Reliability | 0 | 100 | % | 0 | 100 | RDC_NB_2F_FCU6994.CalcReliability
RDC_NB_2F_FCU6994.CoolVlvFbk | Cooling Valve FeedBack | 0 | 100 | % | 0 | 100 | RDC_NB_2F_FCU6994.CoolVlvFbk
RDC_NB_2F_FCU6994.CtrlSP | Control Setpoint | 0 | 100 | °C | 0 | 100 | RDC_NB_2F_FCU6994.CtrlSP
RDC_NB_2F_FCU6994.OccSP | SCADA Occupied Setpoint | 0 | 100 | °C | 0 | 100 | RDC_NB_2F_FCU6994.OccSP
RDC_NB_2F_FCU6994.RmTemp | Room Temperature | 0 | 100 | °C | 0 | 100 | RDC_NB_2F_FCU6994.RmTemp
RDC_NB_2F_FCU6995.CalcAvailability | Equipment Availability | 0 | 100 | % | 0 | 100 | RDC_NB_2F_FCU6995.CalcAvailability
RDC_NB_2F_FCU6995.CalcEntryScheduledHrs | ScheduledPM Hours (Manual Entry) | 0 | 744 | hrs | 0 | 744 | RDC_NB_2F_FCU6995.CalcEntryScheduledHrs
RDC_NB_2F_FCU6995.CalcEntryUnscheduledHrs | UnScheduled Outage Hours (Manual Entry) | 0 | 744 | hrs | 0 | 744 | RDC_NB_2F_FCU6995.CalcEntryUnscheduledHrs
RDC_NB_2F_FCU6995.CalcReliability | Equipment Reliability | 0 | 100 | % | 0 | 100 | RDC_NB_2F_FCU6995.CalcReliability
RDC_NB_2F_FCU6995.CoolVlvFbk | Cooling Valve FeedBack | 0 | 100 | % | 0 | 100 | RDC_NB_2F_FCU6995.CoolVlvFbk
RDC_NB_2F_FCU6995.CtrlSP | Control Setpoint | 0 | 100 | °C | 0 | 100 | RDC_NB_2F_FCU6995.CtrlSP
RDC_NB_2F_FCU6995.OccSP | SCADA Occupied Setpoint | 0 | 100 | °C | 0 | 100 | RDC_NB_2F_FCU6995.OccSP
RDC_NB_2F_FCU6995.RmTemp | Room Temperature | 0 | 100 | °C | 0 | 100 | RDC_NB_2F_FCU6995.RmTemp
RDC_NB_2F_FCU6996.CalcAvailability | Equipment Availability | 0 | 100 | % | 0 | 100 | RDC_NB_2F_FCU6996.CalcAvailability
RDC_NB_2F_FCU6996.CalcEntryScheduledHrs | ScheduledPM Hours (Manual Entry) | 0 | 744 | hrs | 0 | 744 | RDC_NB_2F_FCU6996.CalcEntryScheduledHrs
RDC_NB_2F_FCU6996.CalcEntryUnscheduledHrs | UnScheduled Outage Hours (Manual Entry) | 0 | 744 | hrs | 0 | 744 | RDC_NB_2F_FCU6996.CalcEntryUnscheduledHrs
RDC_NB_2F_FCU6996.CalcReliability | Equipment Reliability | 0 | 100 | % | 0 | 100 | RDC_NB_2F_FCU6996.CalcReliability
RDC_NB_2F_FCU6996.CoolVlvFbk | Cooling Valve FeedBack | 0 | 100 | % | 0 | 100 | RDC_NB_2F_FCU6996.CoolVlvFbk
RDC_NB_2F_FCU6996.CtrlSP | Control Setpoint | 0 | 100 | °C | 0 | 100 | RDC_NB_2F_FCU6996.CtrlSP
RDC_NB_2F_FCU6996.OccSP | SCADA Occupied Setpoint | 0 | 100 | °C | 0 | 100 | RDC_NB_2F_FCU6996.OccSP
RDC_NB_2F_FCU6996.RmTemp | Room Temperature | 0 | 100 | °C | 0 | 100 | RDC_NB_2F_FCU6996.RmTemp
RDC_NB_2F_FCU7991.CalcAvailability | Equipment Availability | 0 | 100 | % | 0 | 100 | RDC_NB_2F_FCU7991.CalcAvailability
RDC_NB_2F_FCU7991.CalcEntryScheduledHrs | ScheduledPM Hours (Manual Entry) | 0 | 744 | hrs | 0 | 744 | RDC_NB_2F_FCU7991.CalcEntryScheduledHrs
RDC_NB_2F_FCU7991.CalcEntryUnscheduledHrs | UnScheduled Outage Hours (Manual Entry) | 0 | 744 | hrs | 0 | 744 | RDC_NB_2F_FCU7991.CalcEntryUnscheduledHrs
RDC_NB_2F_FCU7991.CalcReliability | Equipment Reliability | 0 | 100 | % | 0 | 100 | RDC_NB_2F_FCU7991.CalcReliability
RDC_NB_2F_FCU7991.CoolVlvFbk | Cooling Valve FeedBack | 0 | 100 | % | 0 | 100 | RDC_NB_2F_FCU7991.CoolVlvFbk
RDC_NB_2F_FCU7991.CtrlSP | Control Setpoint | 0 | 100 | °C | 0 | 100 | RDC_NB_2F_FCU7991.CtrlSP
RDC_NB_2F_FCU7991.OccSP | SCADA Occupied Setpoint | 0 | 100 | °C | 0 | 100 | RDC_NB_2F_FCU7991.OccSP
RDC_NB_2F_FCU7991.RmTemp | Room Temperature | 0 | 100 | °C | 0 | 100 | RDC_NB_2F_FCU7991.RmTemp
RDC_NB_2F_FCU7992.CalcAvailability | Equipment Availability | 0 | 100 | % | 0 | 100 | RDC_NB_2F_FCU7992.CalcAvailability
RDC_NB_2F_FCU7992.CalcEntryScheduledHrs | ScheduledPM Hours (Manual Entry) | 0 | 744 | hrs | 0 | 744 | RDC_NB_2F_FCU7992.CalcEntryScheduledHrs
RDC_NB_2F_FCU7992.CalcEntryUnscheduledHrs | UnScheduled Outage Hours (Manual Entry) | 0 | 744 | hrs | 0 | 744 | RDC_NB_2F_FCU7992.CalcEntryUnscheduledHrs
RDC_NB_2F_FCU7992.CalcReliability | Equipment Reliability | 0 | 100 | % | 0 | 100 | RDC_NB_2F_FCU7992.CalcReliability
RDC_NB_2F_FCU7992.CoolVlvFbk | Cooling Valve FeedBack | 0 | 100 | % | 0 | 100 | RDC_NB_2F_FCU7992.CoolVlvFbk
RDC_NB_2F_FCU7992.CtrlSP | Control Setpoint | 0 | 100 | °C | 0 | 100 | RDC_NB_2F_FCU7992.CtrlSP
RDC_NB_2F_FCU7992.OccSP | SCADA Occupied Setpoint | 0 | 100 | °C | 0 | 100 | RDC_NB_2F_FCU7992.OccSP
RDC_NB_2F_FCU7992.RmTemp | Room Temperature | 0 | 100 | °C | 0 | 100 | RDC_NB_2F_FCU7992.RmTemp
RDC_NB_AHU_Priority.CalcAvailability | Equipment Availability | 0 | 100 | % | 0 | 100 | RDC_NB_AHU_Priority.CalcAvailability
RDC_NB_AHU_Priority.CalcEntryScheduledHrs | ScheduledPM Hours (Manual Entry) | 0 | 744 | hrs | 0 | 744 | RDC_NB_AHU_Priority.CalcEntryScheduledHrs
RDC_NB_AHU_Priority.CalcEntryUnscheduledHrs | UnScheduled Outage Hours (Manual Entry) | 0 | 744 | hrs | 0 | 744 | RDC_NB_AHU_Priority.CalcEntryUnscheduledHrs
RDC_NB_AHU_Priority.CalcReliability | Equipment Reliability | 0 | 100 | % | 0 | 100 | RDC_NB_AHU_Priority.CalcReliability
RDC_NB_AHU_Priority.ChangeOverSPHrs | Runtime Changeover Hours SP | 0 | 100 | None | 0 | 100 | RDC_NB_AHU_Priority.ChangeOverSPHrs
RDC_NB_AHU_Priority.ChangeOverSPMin | Runtime Changeover Minutes SP | 0 | 100 | None | 0 | 100 | RDC_NB_AHU_Priority.ChangeOverSPMin
RDC_NB_AHU_Priority.Priority1 | Priority 1 | 0 | 100 | None | 0 | 100 | RDC_NB_AHU_Priority.Priority1
RDC_NB_AHU_Priority.Priority10 | Priority 10 | 0 | 100 | None | 0 | 100 | RDC_NB_AHU_Priority.Priority10
RDC_NB_AHU_Priority.Priority2 | Priority 2 | 0 | 100 | None | 0 | 100 | RDC_NB_AHU_Priority.Priority2
RDC_NB_AHU_Priority.Priority3 | Priority 3 | 0 | 100 | None | 0 | 100 | RDC_NB_AHU_Priority.Priority3
RDC_NB_AHU_Priority.Priority4 | Priority 4 | 0 | 100 | None | 0 | 100 | RDC_NB_AHU_Priority.Priority4
RDC_NB_AHU_Priority.Priority5 | Priority 5 | 0 | 100 | None | 0 | 100 | RDC_NB_AHU_Priority.Priority5
RDC_NB_AHU_Priority.Priority6 | Priority 6 | 0 | 100 | None | 0 | 100 | RDC_NB_AHU_Priority.Priority6
RDC_NB_AHU_Priority.Priority7 | Priority 7 | 0 | 100 | None | 0 | 100 | RDC_NB_AHU_Priority.Priority7
RDC_NB_AHU_Priority.Priority8 | Priority 8 | 0 | 100 | None | 0 | 100 | RDC_NB_AHU_Priority.Priority8
RDC_NB_AHU_Priority.Priority9 | Priority 9 | 0 | 100 | None | 0 | 100 | RDC_NB_AHU_Priority.Priority9
RDC_NB_AHU_Priority.Standby | Standby | 0 | 100 | None | 0 | 100 | RDC_NB_AHU_Priority.Standby
RDC_NB_AHU8511.CalcAvailability | Equipment Availability | 0 | 100 | % | 0 | 100 | RDC_NB_AHU8511.CalcAvailability
RDC_NB_AHU8511.CalcEntryScheduledHrs | ScheduledPM Hours (Manual Entry) | 0 | 744 | hrs | 0 | 744 | RDC_NB_AHU8511.CalcEntryScheduledHrs
RDC_NB_AHU8511.CalcEntryUnscheduledHrs | UnScheduled Outage Hours (Manual Entry) | 0 | 744 | hrs | 0 | 744 | RDC_NB_AHU8511.CalcEntryUnscheduledHrs
RDC_NB_AHU8511.CalcReliability | Equipment Reliability | 0 | 100 | % | 0 | 100 | RDC_NB_AHU8511.CalcReliability
RDC_NB_AHU8511_BLD_EF.CalcAvailability | Equipment Availability | 0 | 100 | % | 0 | 100 | RDC_NB_AHU8511_BLD_EF.CalcAvailability
RDC_NB_AHU8511_BLD_EF.CalcEntryScheduledHrs | ScheduledPM Hours (Manual Entry) | 0 | 744 | hrs | 0 | 744 | RDC_NB_AHU8511_BLD_EF.CalcEntryScheduledHrs
RDC_NB_AHU8511_BLD_EF.CalcEntryUnscheduledHrs | UnScheduled Outage Hours (Manual Entry) | 0 | 744 | hrs | 0 | 744 | RDC_NB_AHU8511_BLD_EF.CalcEntryUnscheduledHrs
RDC_NB_AHU8511_BLD_EF.CalcReliability | Equipment Reliability | 0 | 100 | % | 0 | 100 | RDC_NB_AHU8511_BLD_EF.CalcReliability
RDC_NB_AHU8511_BLD_EF.EmergModeSP | Emergency Mode Setpoint | 0 | 10 | % | 0 | 10 | RDC_NB_AHU8511_BLD_EF.EmergModeSP
RDC_NB_AHU8511_BLD_EF.kW | Power | 0 | 10 | kW | 0 | 10 | RDC_NB_AHU8511_BLD_EF.kW
RDC_NB_AHU8511_BLD_EF.RuntimeMtr | Runtime Meter | 0 | 10000 | Hrs | 0 | 10000 | RDC_NB_AHU8511_BLD_EF.RuntimeMtr
RDC_NB_AHU8511_BLD_EF.SpeedFbk | Speed Feedback | 0 | 10 | % | 0 | 10 | RDC_NB_AHU8511_BLD_EF.SpeedFbk
RDC_NB_AHU8511_BLD_EF.SpeedSP | Speed Control Setpoint | 0 | 100 | % | 0 | 100 | RDC_NB_AHU8511_BLD_EF.SpeedSP
RDC_NB_AHU8511_BLD_EF.StartsCtr | Starts Counter | 0 | 10 | None | 0 | 10 | RDC_NB_AHU8511_BLD_EF.StartsCtr
RDC_NB_AHU8511_BLD_EF.Sts | Status | 0 | 10 | None | 0 | 10 | RDC_NB_AHU8511_BLD_EF.Sts
RDC_NB_AHU8511_BLD_EF.TripCtr | Trip Counter | 0 | 10 | None | 0 | 10 | RDC_NB_AHU8511_BLD_EF.TripCtr
RDC_NB_AHU8511_BLD_EF_PDS.PDSSts | PDS Status | 0 | 10 | None | 0 | 10 | RDC_NB_AHU8511_BLD_EF_PDS.PDSSts
RDC_NB_AHU8511_FinalCool_RtnTemp.PV | Process Value | 0 | 100 | °C | 0 | 100 | RDC_NB_AHU8511_FinalCool_RtnTemp.PV
RDC_NB_AHU8511_FinalCool_SupTemp.PV | Process Value | 0 | 100 | °C | 0 | 100 | RDC_NB_AHU8511_FinalCool_SupTemp.PV
RDC_NB_AHU8511_FinalCool_Vlv.OutManCmd | Manual Output Command | 0 | 10 | % | 0 | 10 | RDC_NB_AHU8511_FinalCool_Vlv.OutManCmd
RDC_NB_AHU8511_FinalCool_Vlv.PosCmd | Position Command | 0 | 10 | % | 0 | 10 | RDC_NB_AHU8511_FinalCool_Vlv.PosCmd
RDC_NB_AHU8511_FinalCool_Vlv.PosFbk | Position Feedback | 0 | 10 | % | 0 | 10 | RDC_NB_AHU8511_FinalCool_Vlv.PosFbk
RDC_NB_AHU8511_FinalFlt_DiffPres.PV | Process Value | 0 | 1000 | Pa | 0 | 1000 | RDC_NB_AHU8511_FinalFlt_DiffPres.PV
RDC_NB_AHU8511_HeatCoil_DAHumd.PV | Process Value | 0 | 100 | %rH | 0 | 100 | RDC_NB_AHU8511_HeatCoil_DAHumd.PV
RDC_NB_AHU8511_HeatCoil_DATemp.PV | Process Value | 0 | 100 | °C | 0 | 100 | RDC_NB_AHU8511_HeatCoil_DATemp.PV
RDC_NB_AHU8511_HeatCoil_RtnTemp.PV | Process Value | 0 | 100 | °C | 0 | 100 | RDC_NB_AHU8511_HeatCoil_RtnTemp.PV
RDC_NB_AHU8511_HeatCoil_SupTemp.PV | Process Value | 0 | 100 | °C | 0 | 100 | RDC_NB_AHU8511_HeatCoil_SupTemp.PV
RDC_NB_AHU8511_HeatCoil_Vlv.OutManCmd | Manual Output Command | 0 | 10 | % | 0 | 10 | RDC_NB_AHU8511_HeatCoil_Vlv.OutManCmd
RDC_NB_AHU8511_HeatCoil_Vlv.PosCmd | Position Command | 0 | 10 | % | 0 | 10 | RDC_NB_AHU8511_HeatCoil_Vlv.PosCmd
RDC_NB_AHU8511_HeatCoil_Vlv.PosFbk | Position Feedback | 0 | 10 | % | 0 | 10 | RDC_NB_AHU8511_HeatCoil_Vlv.PosFbk
RDC_NB_AHU8511_OAHumd.PV | Process Value | 0 | 100 | %rH | 0 | 100 | RDC_NB_AHU8511_OAHumd.PV
RDC_NB_AHU8511_OATemp.PV | Process Value | 0 | 100 | °C | 0 | 100 | RDC_NB_AHU8511_OATemp.PV
RDC_NB_AHU8511_PreCool_RtnTemp.PV | Process Value | 0 | 100 | °C | 0 | 100 | RDC_NB_AHU8511_PreCool_RtnTemp.PV
RDC_NB_AHU8511_PreCool_SupTemp.PV | Process Value | 0 | 100 | °C | 0 | 100 | RDC_NB_AHU8511_PreCool_SupTemp.PV
RDC_NB_AHU8511_PreCool_Vlv.OutManCmd | Manual Output Command | 0 | 10 | % | 0 | 10 | RDC_NB_AHU8511_PreCool_Vlv.OutManCmd
RDC_NB_AHU8511_PreCool_Vlv.PosCmd | Position Command | 0 | 10 | % | 0 | 10 | RDC_NB_AHU8511_PreCool_Vlv.PosCmd
RDC_NB_AHU8511_PreCool_Vlv.PosFbk | Position Feedback | 0 | 10 | % | 0 | 10 | RDC_NB_AHU8511_PreCool_Vlv.PosFbk
RDC_NB_AHU8511_PreFlt_DiffPres.PV | Process Value | 0 | 1000 | Pa | 0 | 1000 | RDC_NB_AHU8511_PreFlt_DiffPres.PV
RDC_NB_AHU8511_SA_Duct_HdrPres.PV | Process Value | 0 | 1000 | Pa | 0 | 1000 | RDC_NB_AHU8511_SA_Duct_HdrPres.PV
RDC_NB_AHU8511_SA_HdrPres.PV | Process Value | 0 | 1000 | Pa | 0 | 1000 | RDC_NB_AHU8511_SA_HdrPres.PV
RDC_NB_AHU8511_SA_HdrPres_PID.DeadBand | RDC NB CPNL 0007 AHU 8511 Supply Air Header Pressure PID PIC-0862 | 0 | 100 | None | 0 | 100 | RDC_NB_AHU8511_SA_HdrPres_PID.DeadBand
RDC_NB_AHU8511_SA_HdrPres_PID.ManSP | RDC NB CPNL 0007 AHU 8511 Supply Air Header Pressure PID PIC-0862 | 0 | 100 | Pa | 0 | 100 | RDC_NB_AHU8511_SA_HdrPres_PID.ManSP
RDC_NB_AHU8511_SA_HdrPres_PID.OutPV | Output Process Value | 0 | 500 | Pa | 0 | 500 | RDC_NB_AHU8511_SA_HdrPres_PID.OutPV
RDC_NB_AHU8511_SA_HdrPres_PID.PIDDerTym | RDC NB CPNL 0007 AHU 8511 Supply Air Header Pressure PID PIC-0862 | 0 | 100 | ms | 0 | 100 | RDC_NB_AHU8511_SA_HdrPres_PID.PIDDerTym
RDC_NB_AHU8511_SA_HdrPres_PID.PIDIntTym | RDC NB CPNL 0007 AHU 8511 Supply Air Header Pressure PID PIC-0862 | 0 | 100 | ms | 0 | 100 | RDC_NB_AHU8511_SA_HdrPres_PID.PIDIntTym
RDC_NB_AHU8511_SA_HdrPres_PID.PIDProGain | RDC NB CPNL 0007 AHU 8511 Supply Air Header Pressure PID PIC-0862 | 0 | 100 | None | 0 | 100 | RDC_NB_AHU8511_SA_HdrPres_PID.PIDProGain
RDC_NB_AHU8511_SA_HdrPres_PID.PV | RDC NB CPNL 0007 AHU 8511 Supply Air Header Pressure PID PIC-0862 | 0 | 100 | Pa | 0 | 100 | RDC_NB_AHU8511_SA_HdrPres_PID.PV
RDC_NB_AHU8511_SA_HdrPres_PID.SP | RDC NB CPNL 0007 AHU 8511 Supply Air Header Pressure PID PIC-0862 | 0 | 100 | Pa | 0 | 100 | RDC_NB_AHU8511_SA_HdrPres_PID.SP
RDC_NB_AHU8511_SA_HdrPres_PID.VlvHiLimit | RDC NB CPNL 0007 AHU 8511 Supply Air Header Pressure PID PIC-0862 | 0 | 100 | % | 0 | 100 | RDC_NB_AHU8511_SA_HdrPres_PID.VlvHiLimit
RDC_NB_AHU8511_SA_HdrPres_PID.VlvLoLimit | RDC NB CPNL 0007 AHU 8511 Supply Air Header Pressure PID PIC-0862 | 0 | 100 | % | 0 | 100 | RDC_NB_AHU8511_SA_HdrPres_PID.VlvLoLimit
RDC_NB_AHU8511_SA_Temp_PID.DeadBand | RDC NB CPNL 0007 AHU 8511 Supply Air Temperature PID TIC-0861 | 0 | 100 | None | 0 | 100 | RDC_NB_AHU8511_SA_Temp_PID.DeadBand
RDC_NB_AHU8511_SA_Temp_PID.ManSP | RDC NB CPNL 0007 AHU 8511 Supply Air Temperature PID TIC-0861 | 0 | 100 | °C | 0 | 100 | RDC_NB_AHU8511_SA_Temp_PID.ManSP
RDC_NB_AHU8511_SA_Temp_PID.OutPV | Output Process Value | 0 | 500 | °C | 0 | 500 | RDC_NB_AHU8511_SA_Temp_PID.OutPV
RDC_NB_AHU8511_SA_Temp_PID.PIDDerTym | RDC NB CPNL 0007 AHU 8511 Supply Air Temperature PID TIC-0861 | 0 | 100 | ms | 0 | 100 | RDC_NB_AHU8511_SA_Temp_PID.PIDDerTym
RDC_NB_AHU8511_SA_Temp_PID.PIDIntTym | RDC NB CPNL 0007 AHU 8511 Supply Air Temperature PID TIC-0861 | 0 | 100 | ms | 0 | 100 | RDC_NB_AHU8511_SA_Temp_PID.PIDIntTym
RDC_NB_AHU8511_SA_Temp_PID.PIDProGain | RDC NB CPNL 0007 AHU 8511 Supply Air Temperature PID TIC-0861 | 0 | 100 | None | 0 | 100 | RDC_NB_AHU8511_SA_Temp_PID.PIDProGain
RDC_NB_AHU8511_SA_Temp_PID.PV | RDC NB CPNL 0007 AHU 8511 Supply Air Temperature PID TIC-0861 | 0 | 100 | °C | 0 | 100 | RDC_NB_AHU8511_SA_Temp_PID.PV
RDC_NB_AHU8511_SA_Temp_PID.SP | RDC NB CPNL 0007 AHU 8511 Supply Air Temperature PID TIC-0861 | 0 | 100 | °C | 0 | 100 | RDC_NB_AHU8511_SA_Temp_PID.SP
RDC_NB_AHU8511_SA_Temp_PID.VlvHiLimit | RDC NB CPNL 0007 AHU 8511 Supply Air Temperature PID TIC-0861 | 0 | 100 | % | 0 | 100 | RDC_NB_AHU8511_SA_Temp_PID.VlvHiLimit
RDC_NB_AHU8511_SA_Temp_PID.VlvLoLimit | RDC NB CPNL 0007 AHU 8511 Supply Air Temperature PID TIC-0861 | 0 | 100 | % | 0 | 100 | RDC_NB_AHU8511_SA_Temp_PID.VlvLoLimit
RDC_NB_AHU8511_SA_WestHdrPresA.PV | Process Value | 0 | 1000 | Pa | 0 | 1000 | RDC_NB_AHU8511_SA_WestHdrPresA.PV
RDC_NB_AHU8511_SA_WestHdrPresB.PV | Process Value | 0 | 1000 | Pa | 0 | 1000 | RDC_NB_AHU8511_SA_WestHdrPresB.PV
RDC_NB_AHU8511_SA_WestHdrPresC.PV | Process Value | 0 | 1000 | Pa | 0 | 1000 | RDC_NB_AHU8511_SA_WestHdrPresC.PV
RDC_NB_AHU8511_SA_WestHdrPresD.PV | Process Value | 0 | 1000 | Pa | 0 | 1000 | RDC_NB_AHU8511_SA_WestHdrPresD.PV
RDC_NB_AHU8511_SAFlow.PV | Process Value | 0 | 2000 | l/s | 0 | 2000 | RDC_NB_AHU8511_SAFlow.PV
RDC_NB_AHU8511_SAHumd.PV | Process Value | 0 | 100 | %rH | 0 | 100 | RDC_NB_AHU8511_SAHumd.PV
RDC_NB_AHU8511_SATemp.PV | Process Value | 0 | 100 | °C | 0 | 100 | RDC_NB_AHU8511_SATemp.PV
RDC_NB_AHU8511_SF.CalcAvailability | Equipment Availability | 0 | 100 | % | 0 | 100 | RDC_NB_AHU8511_SF.CalcAvailability
RDC_NB_AHU8511_SF.CalcEntryScheduledHrs | ScheduledPM Hours (Manual Entry) | 0 | 744 | hrs | 0 | 744 | RDC_NB_AHU8511_SF.CalcEntryScheduledHrs
RDC_NB_AHU8511_SF.CalcEntryUnscheduledHrs | UnScheduled Outage Hours (Manual Entry) | 0 | 744 | hrs | 0 | 744 | RDC_NB_AHU8511_SF.CalcEntryUnscheduledHrs
RDC_NB_AHU8511_SF.CalcReliability | Equipment Reliability | 0 | 100 | % | 0 | 100 | RDC_NB_AHU8511_SF.CalcReliability
RDC_NB_AHU8511_SF.EmergModeSP | Emergency Mode Setpoint | 0 | 10 | % | 0 | 10 | RDC_NB_AHU8511_SF.EmergModeSP
RDC_NB_AHU8511_SF.kW | Power | 0 | 10 | kW | 0 | 10 | RDC_NB_AHU8511_SF.kW
RDC_NB_AHU8511_SF.RuntimeMtr | Runtime Meter | 0 | 10000 | Hrs | 0 | 10000 | RDC_NB_AHU8511_SF.RuntimeMtr
RDC_NB_AHU8511_SF.SpeedFbk | Speed Feedback | 0 | 10 | % | 0 | 10 | RDC_NB_AHU8511_SF.SpeedFbk
RDC_NB_AHU8511_SF.SpeedSP | Speed Control Setpoint | 0 | 100 | % | 0 | 100 | RDC_NB_AHU8511_SF.SpeedSP
RDC_NB_AHU8511_SF.StartsCtr | Starts Counter | 0 | 10 | None | 0 | 10 | RDC_NB_AHU8511_SF.StartsCtr
RDC_NB_AHU8511_SF.Sts | Status | 0 | 10 | None | 0 | 10 | RDC_NB_AHU8511_SF.Sts
RDC_NB_AHU8511_SF.TripCtr | Trip Counter | 0 | 10 | None | 0 | 10 | RDC_NB_AHU8511_SF.TripCtr
RDC_NB_AHU8511_SF_PDS.PDSSts | PDS Status | 0 | 10 | None | 0 | 10 | RDC_NB_AHU8511_SF_PDS.PDSSts
RDC_NB_AHU8512.CalcAvailability | Equipment Availability | 0 | 100 | % | 0 | 100 | RDC_NB_AHU8512.CalcAvailability
RDC_NB_AHU8512.CalcEntryScheduledHrs | ScheduledPM Hours (Manual Entry) | 0 | 744 | hrs | 0 | 744 | RDC_NB_AHU8512.CalcEntryScheduledHrs
RDC_NB_AHU8512.CalcEntryUnscheduledHrs | UnScheduled Outage Hours (Manual Entry) | 0 | 744 | hrs | 0 | 744 | RDC_NB_AHU8512.CalcEntryUnscheduledHrs
RDC_NB_AHU8512.CalcReliability | Equipment Reliability | 0 | 100 | % | 0 | 100 | RDC_NB_AHU8512.CalcReliability
RDC_NB_AHU8512_BLD_EF.CalcAvailability | Equipment Availability | 0 | 100 | % | 0 | 100 | RDC_NB_AHU8512_BLD_EF.CalcAvailability
RDC_NB_AHU8512_BLD_EF.CalcEntryScheduledHrs | ScheduledPM Hours (Manual Entry) | 0 | 744 | hrs | 0 | 744 | RDC_NB_AHU8512_BLD_EF.CalcEntryScheduledHrs
RDC_NB_AHU8512_BLD_EF.CalcEntryUnscheduledHrs | UnScheduled Outage Hours (Manual Entry) | 0 | 744 | hrs | 0 | 744 | RDC_NB_AHU8512_BLD_EF.CalcEntryUnscheduledHrs
RDC_NB_AHU8512_BLD_EF.CalcReliability | Equipment Reliability | 0 | 100 | % | 0 | 100 | RDC_NB_AHU8512_BLD_EF.CalcReliability
RDC_NB_AHU8512_BLD_EF.EmergModeSP | Emergency Mode Setpoint | 0 | 10 | % | 0 | 10 | RDC_NB_AHU8512_BLD_EF.EmergModeSP
RDC_NB_AHU8512_BLD_EF.kW | Power | 0 | 10 | kW | 0 | 10 | RDC_NB_AHU8512_BLD_EF.kW
RDC_NB_AHU8512_BLD_EF.RuntimeMtr | Runtime Meter | 0 | 10000 | Hrs | 0 | 10000 | RDC_NB_AHU8512_BLD_EF.RuntimeMtr
RDC_NB_AHU8512_BLD_EF.SpeedFbk | Speed Feedback | 0 | 10 | % | 0 | 10 | RDC_NB_AHU8512_BLD_EF.SpeedFbk
RDC_NB_AHU8512_BLD_EF.SpeedSP | Speed Control Setpoint | 0 | 100 | % | 0 | 100 | RDC_NB_AHU8512_BLD_EF.SpeedSP
RDC_NB_AHU8512_BLD_EF.StartsCtr | Starts Counter | 0 | 10 | None | 0 | 10 | RDC_NB_AHU8512_BLD_EF.StartsCtr
RDC_NB_AHU8512_BLD_EF.Sts | Status | 0 | 10 | None | 0 | 10 | RDC_NB_AHU8512_BLD_EF.Sts
RDC_NB_AHU8512_BLD_EF.TripCtr | Trip Counter | 0 | 10 | None | 0 | 10 | RDC_NB_AHU8512_BLD_EF.TripCtr
RDC_NB_AHU8512_BLD_EF_PDS.PDSSts | PDS Status | 0 | 10 | None | 0 | 10 | RDC_NB_AHU8512_BLD_EF_PDS.PDSSts
RDC_NB_AHU8512_FinalCool_RtnTemp.PV | Process Value | 0 | 100 | °C | 0 | 100 | RDC_NB_AHU8512_FinalCool_RtnTemp.PV
RDC_NB_AHU8512_FinalCool_SupTemp.PV | Process Value | 0 | 100 | °C | 0 | 100 | RDC_NB_AHU8512_FinalCool_SupTemp.PV
RDC_NB_AHU8512_FinalCool_Vlv.OutManCmd | Manual Output Command | 0 | 10 | % | 0 | 10 | RDC_NB_AHU8512_FinalCool_Vlv.OutManCmd
RDC_NB_AHU8512_FinalCool_Vlv.PosCmd | Position Command | 0 | 10 | % | 0 | 10 | RDC_NB_AHU8512_FinalCool_Vlv.PosCmd
RDC_NB_AHU8512_FinalCool_Vlv.PosFbk | Position Feedback | 0 | 10 | % | 0 | 10 | RDC_NB_AHU8512_FinalCool_Vlv.PosFbk
RDC_NB_AHU8512_FinalFlt_DiffPres.PV | Process Value | 0 | 1000 | Pa | 0 | 1000 | RDC_NB_AHU8512_FinalFlt_DiffPres.PV
RDC_NB_AHU8512_HeatCoil_DAHumd.PV | Process Value | 0 | 100 | %rH | 0 | 100 | RDC_NB_AHU8512_HeatCoil_DAHumd.PV
RDC_NB_AHU8512_HeatCoil_DATemp.PV | Process Value | 0 | 100 | °C | 0 | 100 | RDC_NB_AHU8512_HeatCoil_DATemp.PV
RDC_NB_AHU8512_HeatCoil_RtnTemp.PV | Process Value | 0 | 100 | °C | 0 | 100 | RDC_NB_AHU8512_HeatCoil_RtnTemp.PV
RDC_NB_AHU8512_HeatCoil_SupTemp.PV | Process Value | 0 | 100 | °C | 0 | 100 | RDC_NB_AHU8512_HeatCoil_SupTemp.PV
RDC_NB_AHU8512_HeatCoil_Vlv.OutManCmd | Manual Output Command | 0 | 10 | % | 0 | 10 | RDC_NB_AHU8512_HeatCoil_Vlv.OutManCmd
RDC_NB_AHU8512_HeatCoil_Vlv.PosCmd | Position Command | 0 | 10 | % | 0 | 10 | RDC_NB_AHU8512_HeatCoil_Vlv.PosCmd
RDC_NB_AHU8512_HeatCoil_Vlv.PosFbk | Position Feedback | 0 | 10 | % | 0 | 10 | RDC_NB_AHU8512_HeatCoil_Vlv.PosFbk
RDC_NB_AHU8512_OAHumd.PV | Process Value | 0 | 100 | %rH | 0 | 100 | RDC_NB_AHU8512_OAHumd.PV
RDC_NB_AHU8512_OATemp.PV | Process Value | 0 | 100 | °C | 0 | 100 | RDC_NB_AHU8512_OATemp.PV
RDC_NB_AHU8512_PreCool_RtnTemp.PV | Process Value | 0 | 100 | °C | 0 | 100 | RDC_NB_AHU8512_PreCool_RtnTemp.PV
RDC_NB_AHU8512_PreCool_SupTemp.PV | Process Value | 0 | 100 | °C | 0 | 100 | RDC_NB_AHU8512_PreCool_SupTemp.PV
RDC_NB_AHU8512_PreCool_Vlv.OutManCmd | Manual Output Command | 0 | 10 | % | 0 | 10 | RDC_NB_AHU8512_PreCool_Vlv.OutManCmd
RDC_NB_AHU8512_PreCool_Vlv.PosCmd | Position Command | 0 | 10 | % | 0 | 10 | RDC_NB_AHU8512_PreCool_Vlv.PosCmd
RDC_NB_AHU8512_PreCool_Vlv.PosFbk | Position Feedback | 0 | 10 | % | 0 | 10 | RDC_NB_AHU8512_PreCool_Vlv.PosFbk
RDC_NB_AHU8512_PreFlt_DiffPres.PV | Process Value | 0 | 1000 | Pa | 0 | 1000 | RDC_NB_AHU8512_PreFlt_DiffPres.PV
RDC_NB_AHU8512_SA_HdrPres.PV | Process Value | 0 | 1000 | Pa | 0 | 1000 | RDC_NB_AHU8512_SA_HdrPres.PV
RDC_NB_AHU8512_SA_Temp_PID.DeadBand | RDC NB CPNL 0007 AHU 8512 Supply Air Temperature PID TIC-0911 | 0 | 100 | None | 0 | 100 | RDC_NB_AHU8512_SA_Temp_PID.DeadBand
RDC_NB_AHU8512_SA_Temp_PID.ManSP | RDC NB CPNL 0007 AHU 8512 Supply Air Temperature PID TIC-0911 | 0 | 100 | °C | 0 | 100 | RDC_NB_AHU8512_SA_Temp_PID.ManSP
RDC_NB_AHU8512_SA_Temp_PID.OutPV | Output Process Value | 0 | 500 | °C | 0 | 500 | RDC_NB_AHU8512_SA_Temp_PID.OutPV
RDC_NB_AHU8512_SA_Temp_PID.PIDDerTym | RDC NB CPNL 0007 AHU 8512 Supply Air Temperature PID TIC-0911 | 0 | 100 | ms | 0 | 100 | RDC_NB_AHU8512_SA_Temp_PID.PIDDerTym
RDC_NB_AHU8512_SA_Temp_PID.PIDIntTym | RDC NB CPNL 0007 AHU 8512 Supply Air Temperature PID TIC-0911 | 0 | 100 | ms | 0 | 100 | RDC_NB_AHU8512_SA_Temp_PID.PIDIntTym
RDC_NB_AHU8512_SA_Temp_PID.PIDProGain | RDC NB CPNL 0007 AHU 8512 Supply Air Temperature PID TIC-0911 | 0 | 100 | None | 0 | 100 | RDC_NB_AHU8512_SA_Temp_PID.PIDProGain
RDC_NB_AHU8512_SA_Temp_PID.PV | RDC NB CPNL 0007 AHU 8512 Supply Air Temperature PID TIC-0911 | 0 | 100 | °C | 0 | 100 | RDC_NB_AHU8512_SA_Temp_PID.PV
RDC_NB_AHU8512_SA_Temp_PID.SP | RDC NB CPNL 0007 AHU 8512 Supply Air Temperature PID TIC-0911 | 0 | 100 | °C | 0 | 100 | RDC_NB_AHU8512_SA_Temp_PID.SP
RDC_NB_AHU8512_SA_Temp_PID.VlvHiLimit | RDC NB CPNL 0007 AHU 8512 Supply Air Temperature PID TIC-0911 | 0 | 100 | % | 0 | 100 | RDC_NB_AHU8512_SA_Temp_PID.VlvHiLimit
RDC_NB_AHU8512_SA_Temp_PID.VlvLoLimit | RDC NB CPNL 0007 AHU 8512 Supply Air Temperature PID TIC-0911 | 0 | 100 | % | 0 | 100 | RDC_NB_AHU8512_SA_Temp_PID.VlvLoLimit
RDC_NB_AHU8512_SAFlow.PV | Process Value | 0 | 2000 | l/s | 0 | 2000 | RDC_NB_AHU8512_SAFlow.PV
RDC_NB_AHU8512_SAHumd.PV | Process Value | 0 | 100 | %rH | 0 | 100 | RDC_NB_AHU8512_SAHumd.PV
RDC_NB_AHU8512_SATemp.PV | Process Value | 0 | 100 | °C | 0 | 100 | RDC_NB_AHU8512_SATemp.PV
RDC_NB_AHU8512_SF.CalcAvailability | Equipment Availability | 0 | 100 | % | 0 | 100 | RDC_NB_AHU8512_SF.CalcAvailability
RDC_NB_AHU8512_SF.CalcEntryScheduledHrs | ScheduledPM Hours (Manual Entry) | 0 | 744 | hrs | 0 | 744 | RDC_NB_AHU8512_SF.CalcEntryScheduledHrs
RDC_NB_AHU8512_SF.CalcEntryUnscheduledHrs | UnScheduled Outage Hours (Manual Entry) | 0 | 744 | hrs | 0 | 744 | RDC_NB_AHU8512_SF.CalcEntryUnscheduledHrs
RDC_NB_AHU8512_SF.CalcReliability | Equipment Reliability | 0 | 100 | % | 0 | 100 | RDC_NB_AHU8512_SF.CalcReliability
RDC_NB_AHU8512_SF.EmergModeSP | Emergency Mode Setpoint | 0 | 10 | % | 0 | 10 | RDC_NB_AHU8512_SF.EmergModeSP
RDC_NB_AHU8512_SF.kW | Power | 0 | 10 | kW | 0 | 10 | RDC_NB_AHU8512_SF.kW
RDC_NB_AHU8512_SF.RuntimeMtr | Runtime Meter | 0 | 10000 | Hrs | 0 | 10000 | RDC_NB_AHU8512_SF.RuntimeMtr
RDC_NB_AHU8512_SF.SpeedFbk | Speed Feedback | 0 | 10 | % | 0 | 10 | RDC_NB_AHU8512_SF.SpeedFbk
RDC_NB_AHU8512_SF.SpeedSP | Speed Control Setpoint | 0 | 100 | % | 0 | 100 | RDC_NB_AHU8512_SF.SpeedSP
RDC_NB_AHU8512_SF.StartsCtr | Starts Counter | 0 | 10 | None | 0 | 10 | RDC_NB_AHU8512_SF.StartsCtr
RDC_NB_AHU8512_SF.Sts | Status | 0 | 10 | None | 0 | 10 | RDC_NB_AHU8512_SF.Sts
RDC_NB_AHU8512_SF.TripCtr | Trip Counter | 0 | 10 | None | 0 | 10 | RDC_NB_AHU8512_SF.TripCtr
RDC_NB_AHU8512_SF_PDS.PDSSts | PDS Status | 0 | 10 | None | 0 | 10 | RDC_NB_AHU8512_SF_PDS.PDSSts
RDC_NB_AHU8513.CalcAvailability | Equipment Availability | 0 | 100 | % | 0 | 100 | RDC_NB_AHU8513.CalcAvailability
RDC_NB_AHU8513.CalcEntryScheduledHrs | ScheduledPM Hours (Manual Entry) | 0 | 744 | hrs | 0 | 744 | RDC_NB_AHU8513.CalcEntryScheduledHrs
RDC_NB_AHU8513.CalcEntryUnscheduledHrs | UnScheduled Outage Hours (Manual Entry) | 0 | 744 | hrs | 0 | 744 | RDC_NB_AHU8513.CalcEntryUnscheduledHrs
RDC_NB_AHU8513.CalcReliability | Equipment Reliability | 0 | 100 | % | 0 | 100 | RDC_NB_AHU8513.CalcReliability
RDC_NB_AHU8513_BLD_EF.CalcAvailability | Equipment Availability | 0 | 100 | % | 0 | 100 | RDC_NB_AHU8513_BLD_EF.CalcAvailability
RDC_NB_AHU8513_BLD_EF.CalcEntryScheduledHrs | ScheduledPM Hours (Manual Entry) | 0 | 744 | hrs | 0 | 744 | RDC_NB_AHU8513_BLD_EF.CalcEntryScheduledHrs
RDC_NB_AHU8513_BLD_EF.CalcEntryUnscheduledHrs | UnScheduled Outage Hours (Manual Entry) | 0 | 744 | hrs | 0 | 744 | RDC_NB_AHU8513_BLD_EF.CalcEntryUnscheduledHrs
RDC_NB_AHU8513_BLD_EF.CalcReliability | Equipment Reliability | 0 | 100 | % | 0 | 100 | RDC_NB_AHU8513_BLD_EF.CalcReliability
RDC_NB_AHU8513_BLD_EF.EmergModeSP | Emergency Mode Setpoint | 0 | 10 | % | 0 | 10 | RDC_NB_AHU8513_BLD_EF.EmergModeSP
RDC_NB_AHU8513_BLD_EF.kW | Power | 0 | 10 | kW | 0 | 10 | RDC_NB_AHU8513_BLD_EF.kW
RDC_NB_AHU8513_BLD_EF.RuntimeMtr | Runtime Meter | 0 | 10000 | Hrs | 0 | 10000 | RDC_NB_AHU8513_BLD_EF.RuntimeMtr
RDC_NB_AHU8513_BLD_EF.SpeedFbk | Speed Feedback | 0 | 10 | % | 0 | 10 | RDC_NB_AHU8513_BLD_EF.SpeedFbk
RDC_NB_AHU8513_BLD_EF.SpeedSP | Speed Control Setpoint | 0 | 100 | % | 0 | 100 | RDC_NB_AHU8513_BLD_EF.SpeedSP
RDC_NB_AHU8513_BLD_EF.StartsCtr | Starts Counter | 0 | 10 | None | 0 | 10 | RDC_NB_AHU8513_BLD_EF.StartsCtr
RDC_NB_AHU8513_BLD_EF.Sts | Status | 0 | 10 | None | 0 | 10 | RDC_NB_AHU8513_BLD_EF.Sts
RDC_NB_AHU8513_BLD_EF.TripCtr | Trip Counter | 0 | 10 | None | 0 | 10 | RDC_NB_AHU8513_BLD_EF.TripCtr
RDC_NB_AHU8513_BLD_EF_PDS.PDSSts | PDS Status | 0 | 10 | None | 0 | 10 | RDC_NB_AHU8513_BLD_EF_PDS.PDSSts
RDC_NB_AHU8513_FinalCool_RtnTemp.PV | Process Value | 0 | 100 | °C | 0 | 100 | RDC_NB_AHU8513_FinalCool_RtnTemp.PV
RDC_NB_AHU8513_FinalCool_SupTemp.PV | Process Value | 0 | 100 | °C | 0 | 100 | RDC_NB_AHU8513_FinalCool_SupTemp.PV
RDC_NB_AHU8513_FinalCool_Vlv.OutManCmd | Manual Output Command | 0 | 10 | % | 0 | 10 | RDC_NB_AHU8513_FinalCool_Vlv.OutManCmd
RDC_NB_AHU8513_FinalCool_Vlv.PosCmd | Position Command | 0 | 10 | % | 0 | 10 | RDC_NB_AHU8513_FinalCool_Vlv.PosCmd
RDC_NB_AHU8513_FinalCool_Vlv.PosFbk | Position Feedback | 0 | 10 | % | 0 | 10 | RDC_NB_AHU8513_FinalCool_Vlv.PosFbk
RDC_NB_AHU8513_FinalFlt_DiffPres.PV | Process Value | 0 | 1000 | Pa | 0 | 1000 | RDC_NB_AHU8513_FinalFlt_DiffPres.PV
RDC_NB_AHU8513_HeatCoil_DAHumd.PV | Process Value | 0 | 100 | %rH | 0 | 100 | RDC_NB_AHU8513_HeatCoil_DAHumd.PV
RDC_NB_AHU8513_HeatCoil_DATemp.PV | Process Value | 0 | 100 | °C | 0 | 100 | RDC_NB_AHU8513_HeatCoil_DATemp.PV
RDC_NB_AHU8513_HeatCoil_RtnTemp.PV | Process Value | 0 | 100 | °C | 0 | 100 | RDC_NB_AHU8513_HeatCoil_RtnTemp.PV
RDC_NB_AHU8513_HeatCoil_SupTemp.PV | Process Value | 0 | 100 | °C | 0 | 100 | RDC_NB_AHU8513_HeatCoil_SupTemp.PV
RDC_NB_AHU8513_HeatCoil_Vlv.OutManCmd | Manual Output Command | 0 | 10 | % | 0 | 10 | RDC_NB_AHU8513_HeatCoil_Vlv.OutManCmd
RDC_NB_AHU8513_HeatCoil_Vlv.PosCmd | Position Command | 0 | 10 | % | 0 | 10 | RDC_NB_AHU8513_HeatCoil_Vlv.PosCmd
RDC_NB_AHU8513_HeatCoil_Vlv.PosFbk | Position Feedback | 0 | 10 | % | 0 | 10 | RDC_NB_AHU8513_HeatCoil_Vlv.PosFbk
RDC_NB_AHU8513_OAHumd.PV | Process Value | 0 | 100 | %rH | 0 | 100 | RDC_NB_AHU8513_OAHumd.PV
RDC_NB_AHU8513_OATemp.PV | Process Value | 0 | 100 | °C | 0 | 100 | RDC_NB_AHU8513_OATemp.PV
RDC_NB_AHU8513_PreCool_RtnTemp.PV | Process Value | 0 | 100 | °C | 0 | 100 | RDC_NB_AHU8513_PreCool_RtnTemp.PV
RDC_NB_AHU8513_PreCool_SupTemp.PV | Process Value | 0 | 100 | °C | 0 | 100 | RDC_NB_AHU8513_PreCool_SupTemp.PV
RDC_NB_AHU8513_PreCool_Vlv.OutManCmd | Manual Output Command | 0 | 10 | % | 0 | 10 | RDC_NB_AHU8513_PreCool_Vlv.OutManCmd
RDC_NB_AHU8513_PreCool_Vlv.PosCmd | Position Command | 0 | 10 | % | 0 | 10 | RDC_NB_AHU8513_PreCool_Vlv.PosCmd
RDC_NB_AHU8513_PreCool_Vlv.PosFbk | Position Feedback | 0 | 10 | % | 0 | 10 | RDC_NB_AHU8513_PreCool_Vlv.PosFbk
RDC_NB_AHU8513_PreFlt_DiffPres.PV | Process Value | 0 | 1000 | Pa | 0 | 1000 | RDC_NB_AHU8513_PreFlt_DiffPres.PV
RDC_NB_AHU8513_SA_HdrPres.PV | Process Value | 0 | 1000 | Pa | 0 | 1000 | RDC_NB_AHU8513_SA_HdrPres.PV
RDC_NB_AHU8513_SA_Temp_PID.DeadBand | RDC NB CPNL 0007 AHU 8512 Supply Air Temperature PID TIC-0961 | 0 | 100 | None | 0 | 100 | RDC_NB_AHU8513_SA_Temp_PID.DeadBand
RDC_NB_AHU8513_SA_Temp_PID.ManSP | RDC NB CPNL 0007 AHU 8512 Supply Air Temperature PID TIC-0961 | 0 | 100 | °C | 0 | 100 | RDC_NB_AHU8513_SA_Temp_PID.ManSP
RDC_NB_AHU8513_SA_Temp_PID.OutPV | Output Process Value | 0 | 500 | °C | 0 | 500 | RDC_NB_AHU8513_SA_Temp_PID.OutPV
RDC_NB_AHU8513_SA_Temp_PID.PIDDerTym | RDC NB CPNL 0007 AHU 8512 Supply Air Temperature PID TIC-0961 | 0 | 100 | ms | 0 | 100 | RDC_NB_AHU8513_SA_Temp_PID.PIDDerTym
RDC_NB_AHU8513_SA_Temp_PID.PIDIntTym | RDC NB CPNL 0007 AHU 8512 Supply Air Temperature PID TIC-0961 | 0 | 100 | ms | 0 | 100 | RDC_NB_AHU8513_SA_Temp_PID.PIDIntTym
RDC_NB_AHU8513_SA_Temp_PID.PIDProGain | RDC NB CPNL 0007 AHU 8512 Supply Air Temperature PID TIC-0961 | 0 | 100 | None | 0 | 100 | RDC_NB_AHU8513_SA_Temp_PID.PIDProGain
RDC_NB_AHU8513_SA_Temp_PID.PV | RDC NB CPNL 0007 AHU 8512 Supply Air Temperature PID TIC-0961 | 0 | 100 | °C | 0 | 100 | RDC_NB_AHU8513_SA_Temp_PID.PV
RDC_NB_AHU8513_SA_Temp_PID.SP | RDC NB CPNL 0007 AHU 8512 Supply Air Temperature PID TIC-0961 | 0 | 100 | °C | 0 | 100 | RDC_NB_AHU8513_SA_Temp_PID.SP
RDC_NB_AHU8513_SA_Temp_PID.VlvHiLimit | RDC NB CPNL 0007 AHU 8512 Supply Air Temperature PID TIC-0961 | 0 | 100 | % | 0 | 100 | RDC_NB_AHU8513_SA_Temp_PID.VlvHiLimit
RDC_NB_AHU8513_SA_Temp_PID.VlvLoLimit | RDC NB CPNL 0007 AHU 8512 Supply Air Temperature PID TIC-0961 | 0 | 100 | % | 0 | 100 | RDC_NB_AHU8513_SA_Temp_PID.VlvLoLimit
RDC_NB_AHU8513_SAFlow.PV | Process Value | 0 | 2000 | l/s | 0 | 2000 | RDC_NB_AHU8513_SAFlow.PV
RDC_NB_AHU8513_SAHumd.PV | Process Value | 0 | 100 | %rH | 0 | 100 | RDC_NB_AHU8513_SAHumd.PV
RDC_NB_AHU8513_SATemp.PV | Process Value | 0 | 100 | °C | 0 | 100 | RDC_NB_AHU8513_SATemp.PV
RDC_NB_AHU8513_SF.CalcAvailability | Equipment Availability | 0 | 100 | % | 0 | 100 | RDC_NB_AHU8513_SF.CalcAvailability
RDC_NB_AHU8513_SF.CalcEntryScheduledHrs | ScheduledPM Hours (Manual Entry) | 0 | 744 | hrs | 0 | 744 | RDC_NB_AHU8513_SF.CalcEntryScheduledHrs
RDC_NB_AHU8513_SF.CalcEntryUnscheduledHrs | UnScheduled Outage Hours (Manual Entry) | 0 | 744 | hrs | 0 | 744 | RDC_NB_AHU8513_SF.CalcEntryUnscheduledHrs
RDC_NB_AHU8513_SF.CalcReliability | Equipment Reliability | 0 | 100 | % | 0 | 100 | RDC_NB_AHU8513_SF.CalcReliability
RDC_NB_AHU8513_SF.EmergModeSP | Emergency Mode Setpoint | 0 | 10 | % | 0 | 10 | RDC_NB_AHU8513_SF.EmergModeSP
RDC_NB_AHU8513_SF.kW | Power | 0 | 10 | kW | 0 | 10 | RDC_NB_AHU8513_SF.kW
RDC_NB_AHU8513_SF.RuntimeMtr | Runtime Meter | 0 | 10000 | Hrs | 0 | 10000 | RDC_NB_AHU8513_SF.RuntimeMtr
RDC_NB_AHU8513_SF.SpeedFbk | Speed Feedback | 0 | 10 | % | 0 | 10 | RDC_NB_AHU8513_SF.SpeedFbk
RDC_NB_AHU8513_SF.SpeedSP | Speed Control Setpoint | 0 | 100 | % | 0 | 100 | RDC_NB_AHU8513_SF.SpeedSP
RDC_NB_AHU8513_SF.StartsCtr | Starts Counter | 0 | 10 | None | 0 | 10 | RDC_NB_AHU8513_SF.StartsCtr
RDC_NB_AHU8513_SF.Sts | Status | 0 | 10 | None | 0 | 10 | RDC_NB_AHU8513_SF.Sts
RDC_NB_AHU8513_SF.TripCtr | Trip Counter | 0 | 10 | None | 0 | 10 | RDC_NB_AHU8513_SF.TripCtr
RDC_NB_AHU8513_SF_PDS.PDSSts | PDS Status | 0 | 10 | None | 0 | 10 | RDC_NB_AHU8513_SF_PDS.PDSSts
RDC_NB_AHU8514.CalcAvailability | Equipment Availability | 0 | 100 | % | 0 | 100 | RDC_NB_AHU8514.CalcAvailability
RDC_NB_AHU8514.CalcEntryScheduledHrs | ScheduledPM Hours (Manual Entry) | 0 | 744 | hrs | 0 | 744 | RDC_NB_AHU8514.CalcEntryScheduledHrs
RDC_NB_AHU8514.CalcEntryUnscheduledHrs | UnScheduled Outage Hours (Manual Entry) | 0 | 744 | hrs | 0 | 744 | RDC_NB_AHU8514.CalcEntryUnscheduledHrs
RDC_NB_AHU8514.CalcReliability | Equipment Reliability | 0 | 100 | % | 0 | 100 | RDC_NB_AHU8514.CalcReliability
RDC_NB_AHU8514_BLD_EF.CalcAvailability | Equipment Availability | 0 | 100 | % | 0 | 100 | RDC_NB_AHU8514_BLD_EF.CalcAvailability
RDC_NB_AHU8514_BLD_EF.CalcEntryScheduledHrs | ScheduledPM Hours (Manual Entry) | 0 | 744 | hrs | 0 | 744 | RDC_NB_AHU8514_BLD_EF.CalcEntryScheduledHrs
RDC_NB_AHU8514_BLD_EF.CalcEntryUnscheduledHrs | UnScheduled Outage Hours (Manual Entry) | 0 | 744 | hrs | 0 | 744 | RDC_NB_AHU8514_BLD_EF.CalcEntryUnscheduledHrs
RDC_NB_AHU8514_BLD_EF.CalcReliability | Equipment Reliability | 0 | 100 | % | 0 | 100 | RDC_NB_AHU8514_BLD_EF.CalcReliability
RDC_NB_AHU8514_BLD_EF.EmergModeSP | Emergency Mode Setpoint | 0 | 10 | % | 0 | 10 | RDC_NB_AHU8514_BLD_EF.EmergModeSP
RDC_NB_AHU8514_BLD_EF.kW | Power | 0 | 10 | kW | 0 | 10 | RDC_NB_AHU8514_BLD_EF.kW
RDC_NB_AHU8514_BLD_EF.RuntimeMtr | Runtime Meter | 0 | 10000 | Hrs | 0 | 10000 | RDC_NB_AHU8514_BLD_EF.RuntimeMtr
RDC_NB_AHU8514_BLD_EF.SpeedFbk | Speed Feedback | 0 | 10 | % | 0 | 10 | RDC_NB_AHU8514_BLD_EF.SpeedFbk
RDC_NB_AHU8514_BLD_EF.SpeedSP | Speed Control Setpoint | 0 | 100 | % | 0 | 100 | RDC_NB_AHU8514_BLD_EF.SpeedSP
RDC_NB_AHU8514_BLD_EF.StartsCtr | Starts Counter | 0 | 10 | None | 0 | 10 | RDC_NB_AHU8514_BLD_EF.StartsCtr
RDC_NB_AHU8514_BLD_EF.Sts | Status | 0 | 10 | None | 0 | 10 | RDC_NB_AHU8514_BLD_EF.Sts
RDC_NB_AHU8514_BLD_EF.TripCtr | Trip Counter | 0 | 10 | None | 0 | 10 | RDC_NB_AHU8514_BLD_EF.TripCtr
RDC_NB_AHU8514_BLD_EF_PDS.PDSSts | PDS Status | 0 | 10 | None | 0 | 10 | RDC_NB_AHU8514_BLD_EF_PDS.PDSSts
RDC_NB_AHU8514_FinalCool_RtnTemp.PV | Process Value | 0 | 100 | °C | 0 | 100 | RDC_NB_AHU8514_FinalCool_RtnTemp.PV
RDC_NB_AHU8514_FinalCool_SupTemp.PV | Process Value | 0 | 100 | °C | 0 | 100 | RDC_NB_AHU8514_FinalCool_SupTemp.PV
RDC_NB_AHU8514_FinalCool_Vlv.OutManCmd | Manual Output Command | 0 | 10 | % | 0 | 10 | RDC_NB_AHU8514_FinalCool_Vlv.OutManCmd
RDC_NB_AHU8514_FinalCool_Vlv.PosCmd | Position Command | 0 | 10 | % | 0 | 10 | RDC_NB_AHU8514_FinalCool_Vlv.PosCmd
RDC_NB_AHU8514_FinalCool_Vlv.PosFbk | Position Feedback | 0 | 10 | % | 0 | 10 | RDC_NB_AHU8514_FinalCool_Vlv.PosFbk
RDC_NB_AHU8514_FinalFlt_DiffPres.PV | Process Value | 0 | 1000 | Pa | 0 | 1000 | RDC_NB_AHU8514_FinalFlt_DiffPres.PV
RDC_NB_AHU8514_HeatCoil_DAHumd.PV | Process Value | 0 | 100 | %rH | 0 | 100 | RDC_NB_AHU8514_HeatCoil_DAHumd.PV
RDC_NB_AHU8514_HeatCoil_DATemp.PV | Process Value | 0 | 100 | °C | 0 | 100 | RDC_NB_AHU8514_HeatCoil_DATemp.PV
RDC_NB_AHU8514_HeatCoil_RtnTemp.PV | Process Value | 0 | 100 | °C | 0 | 100 | RDC_NB_AHU8514_HeatCoil_RtnTemp.PV
RDC_NB_AHU8514_HeatCoil_SupTemp.PV | Process Value | 0 | 100 | °C | 0 | 100 | RDC_NB_AHU8514_HeatCoil_SupTemp.PV
RDC_NB_AHU8514_HeatCoil_Vlv.OutManCmd | Manual Output Command | 0 | 10 | % | 0 | 10 | RDC_NB_AHU8514_HeatCoil_Vlv.OutManCmd
RDC_NB_AHU8514_HeatCoil_Vlv.PosCmd | Position Command | 0 | 10 | % | 0 | 10 | RDC_NB_AHU8514_HeatCoil_Vlv.PosCmd
RDC_NB_AHU8514_HeatCoil_Vlv.PosFbk | Position Feedback | 0 | 10 | % | 0 | 10 | RDC_NB_AHU8514_HeatCoil_Vlv.PosFbk
RDC_NB_AHU8514_OAHumd.PV | Process Value | 0 | 100 | %rH | 0 | 100 | RDC_NB_AHU8514_OAHumd.PV
RDC_NB_AHU8514_OATemp.PV | Process Value | 0 | 100 | °C | 0 | 100 | RDC_NB_AHU8514_OATemp.PV
RDC_NB_AHU8514_PreCool_RtnTemp.PV | Process Value | 0 | 100 | °C | 0 | 100 | RDC_NB_AHU8514_PreCool_RtnTemp.PV
RDC_NB_AHU8514_PreCool_SupTemp.PV | Process Value | 0 | 100 | °C | 0 | 100 | RDC_NB_AHU8514_PreCool_SupTemp.PV
RDC_NB_AHU8514_PreCool_Vlv.OutManCmd | Manual Output Command | 0 | 10 | % | 0 | 10 | RDC_NB_AHU8514_PreCool_Vlv.OutManCmd
RDC_NB_AHU8514_PreCool_Vlv.PosCmd | Position Command | 0 | 10 | % | 0 | 10 | RDC_NB_AHU8514_PreCool_Vlv.PosCmd
RDC_NB_AHU8514_PreCool_Vlv.PosFbk | Position Feedback | 0 | 10 | % | 0 | 10 | RDC_NB_AHU8514_PreCool_Vlv.PosFbk
RDC_NB_AHU8514_PreFlt_DiffPres.PV | Process Value | 0 | 1000 | Pa | 0 | 1000 | RDC_NB_AHU8514_PreFlt_DiffPres.PV
RDC_NB_AHU8514_SA_HdrPres.PV | Process Value | 0 | 1000 | Pa | 0 | 1000 | RDC_NB_AHU8514_SA_HdrPres.PV
RDC_NB_AHU8514_SA_Temp_PID.DeadBand | RDC NB CPNL 0007 AHU 8512 Supply Air Temperature PID TIC-1011 | 0 | 100 | None | 0 | 100 | RDC_NB_AHU8514_SA_Temp_PID.DeadBand
RDC_NB_AHU8514_SA_Temp_PID.ManSP | RDC NB CPNL 0007 AHU 8512 Supply Air Temperature PID TIC-1011 | 0 | 100 | °C | 0 | 100 | RDC_NB_AHU8514_SA_Temp_PID.ManSP
RDC_NB_AHU8514_SA_Temp_PID.OutPV | Output Process Value | 0 | 500 | °C | 0 | 500 | RDC_NB_AHU8514_SA_Temp_PID.OutPV
RDC_NB_AHU8514_SA_Temp_PID.PIDDerTym | RDC NB CPNL 0007 AHU 8512 Supply Air Temperature PID TIC-1011 | 0 | 100 | ms | 0 | 100 | RDC_NB_AHU8514_SA_Temp_PID.PIDDerTym
RDC_NB_AHU8514_SA_Temp_PID.PIDIntTym | RDC NB CPNL 0007 AHU 8512 Supply Air Temperature PID TIC-1011 | 0 | 100 | ms | 0 | 100 | RDC_NB_AHU8514_SA_Temp_PID.PIDIntTym
RDC_NB_AHU8514_SA_Temp_PID.PIDProGain | RDC NB CPNL 0007 AHU 8512 Supply Air Temperature PID TIC-1011 | 0 | 100 | None | 0 | 100 | RDC_NB_AHU8514_SA_Temp_PID.PIDProGain
RDC_NB_AHU8514_SA_Temp_PID.PV | RDC NB CPNL 0007 AHU 8512 Supply Air Temperature PID TIC-1011 | 0 | 100 | °C | 0 | 100 | RDC_NB_AHU8514_SA_Temp_PID.PV
RDC_NB_AHU8514_SA_Temp_PID.SP | RDC NB CPNL 0007 AHU 8512 Supply Air Temperature PID TIC-1011 | 0 | 100 | °C | 0 | 100 | RDC_NB_AHU8514_SA_Temp_PID.SP
RDC_NB_AHU8514_SA_Temp_PID.VlvHiLimit | RDC NB CPNL 0007 AHU 8512 Supply Air Temperature PID TIC-1011 | 0 | 100 | % | 0 | 100 | RDC_NB_AHU8514_SA_Temp_PID.VlvHiLimit
RDC_NB_AHU8514_SA_Temp_PID.VlvLoLimit | RDC NB CPNL 0007 AHU 8512 Supply Air Temperature PID TIC-1011 | 0 | 100 | % | 0 | 100 | RDC_NB_AHU8514_SA_Temp_PID.VlvLoLimit
RDC_NB_AHU8514_SAFlow.PV | Process Value | 0 | 2000 | l/s | 0 | 2000 | RDC_NB_AHU8514_SAFlow.PV
RDC_NB_AHU8514_SAHumd.PV | Process Value | 0 | 100 | %rH | 0 | 100 | RDC_NB_AHU8514_SAHumd.PV
RDC_NB_AHU8514_SATemp.PV | Process Value | 0 | 100 | °C | 0 | 100 | RDC_NB_AHU8514_SATemp.PV
RDC_NB_AHU8514_SF.CalcAvailability | Equipment Availability | 0 | 100 | % | 0 | 100 | RDC_NB_AHU8514_SF.CalcAvailability
RDC_NB_AHU8514_SF.CalcEntryScheduledHrs | ScheduledPM Hours (Manual Entry) | 0 | 744 | hrs | 0 | 744 | RDC_NB_AHU8514_SF.CalcEntryScheduledHrs
RDC_NB_AHU8514_SF.CalcEntryUnscheduledHrs | UnScheduled Outage Hours (Manual Entry) | 0 | 744 | hrs | 0 | 744 | RDC_NB_AHU8514_SF.CalcEntryUnscheduledHrs
RDC_NB_AHU8514_SF.CalcReliability | Equipment Reliability | 0 | 100 | % | 0 | 100 | RDC_NB_AHU8514_SF.CalcReliability
RDC_NB_AHU8514_SF.EmergModeSP | Emergency Mode Setpoint | 0 | 10 | % | 0 | 10 | RDC_NB_AHU8514_SF.EmergModeSP
RDC_NB_AHU8514_SF.kW | Power | 0 | 10 | kW | 0 | 10 | RDC_NB_AHU8514_SF.kW
RDC_NB_AHU8514_SF.RuntimeMtr | Runtime Meter | 0 | 10000 | Hrs | 0 | 10000 | RDC_NB_AHU8514_SF.RuntimeMtr
RDC_NB_AHU8514_SF.SpeedFbk | Speed Feedback | 0 | 10 | % | 0 | 10 | RDC_NB_AHU8514_SF.SpeedFbk
RDC_NB_AHU8514_SF.SpeedSP | Speed Control Setpoint | 0 | 100 | % | 0 | 100 | RDC_NB_AHU8514_SF.SpeedSP
RDC_NB_AHU8514_SF.StartsCtr | Starts Counter | 0 | 10 | None | 0 | 10 | RDC_NB_AHU8514_SF.StartsCtr
RDC_NB_AHU8514_SF.Sts | Status | 0 | 10 | None | 0 | 10 | RDC_NB_AHU8514_SF.Sts
RDC_NB_AHU8514_SF.TripCtr | Trip Counter | 0 | 10 | None | 0 | 10 | RDC_NB_AHU8514_SF.TripCtr
RDC_NB_AHU8514_SF_PDS.PDSSts | PDS Status | 0 | 10 | None | 0 | 10 | RDC_NB_AHU8514_SF_PDS.PDSSts
RDC_NB_AHU8515.CalcAvailability | Equipment Availability | 0 | 100 | % | 0 | 100 | RDC_NB_AHU8515.CalcAvailability
RDC_NB_AHU8515.CalcEntryScheduledHrs | ScheduledPM Hours (Manual Entry) | 0 | 744 | hrs | 0 | 744 | RDC_NB_AHU8515.CalcEntryScheduledHrs
RDC_NB_AHU8515.CalcEntryUnscheduledHrs | UnScheduled Outage Hours (Manual Entry) | 0 | 744 | hrs | 0 | 744 | RDC_NB_AHU8515.CalcEntryUnscheduledHrs
RDC_NB_AHU8515.CalcReliability | Equipment Reliability | 0 | 100 | % | 0 | 100 | RDC_NB_AHU8515.CalcReliability
RDC_NB_AHU8515_BLD_EF.CalcAvailability | Equipment Availability | 0 | 100 | % | 0 | 100 | RDC_NB_AHU8515_BLD_EF.CalcAvailability
RDC_NB_AHU8515_BLD_EF.CalcEntryScheduledHrs | ScheduledPM Hours (Manual Entry) | 0 | 744 | hrs | 0 | 744 | RDC_NB_AHU8515_BLD_EF.CalcEntryScheduledHrs
RDC_NB_AHU8515_BLD_EF.CalcEntryUnscheduledHrs | UnScheduled Outage Hours (Manual Entry) | 0 | 744 | hrs | 0 | 744 | RDC_NB_AHU8515_BLD_EF.CalcEntryUnscheduledHrs
RDC_NB_AHU8515_BLD_EF.CalcReliability | Equipment Reliability | 0 | 100 | % | 0 | 100 | RDC_NB_AHU8515_BLD_EF.CalcReliability
RDC_NB_AHU8515_BLD_EF.EmergModeSP | Emergency Mode Setpoint | 0 | 10 | % | 0 | 10 | RDC_NB_AHU8515_BLD_EF.EmergModeSP
RDC_NB_AHU8515_BLD_EF.kW | Power | 0 | 10 | kW | 0 | 10 | RDC_NB_AHU8515_BLD_EF.kW
RDC_NB_AHU8515_BLD_EF.RuntimeMtr | Runtime Meter | 0 | 10000 | Hrs | 0 | 10000 | RDC_NB_AHU8515_BLD_EF.RuntimeMtr
RDC_NB_AHU8515_BLD_EF.SpeedFbk | Speed Feedback | 0 | 10 | % | 0 | 10 | RDC_NB_AHU8515_BLD_EF.SpeedFbk
RDC_NB_AHU8515_BLD_EF.SpeedSP | Speed Control Setpoint | 0 | 100 | % | 0 | 100 | RDC_NB_AHU8515_BLD_EF.SpeedSP
RDC_NB_AHU8515_BLD_EF.StartsCtr | Starts Counter | 0 | 10 | None | 0 | 10 | RDC_NB_AHU8515_BLD_EF.StartsCtr
RDC_NB_AHU8515_BLD_EF.Sts | Status | 0 | 10 | None | 0 | 10 | RDC_NB_AHU8515_BLD_EF.Sts
RDC_NB_AHU8515_BLD_EF.TripCtr | Trip Counter | 0 | 10 | None | 0 | 10 | RDC_NB_AHU8515_BLD_EF.TripCtr
RDC_NB_AHU8515_BLD_EF_PDS.PDSSts | PDS Status | 0 | 10 | None | 0 | 10 | RDC_NB_AHU8515_BLD_EF_PDS.PDSSts
RDC_NB_AHU8515_FinalCool_RtnTemp.PV | Process Value | 0 | 100 | °C | 0 | 100 | RDC_NB_AHU8515_FinalCool_RtnTemp.PV
RDC_NB_AHU8515_FinalCool_SupTemp.PV | Process Value | 0 | 100 | °C | 0 | 100 | RDC_NB_AHU8515_FinalCool_SupTemp.PV
RDC_NB_AHU8515_FinalCool_Vlv.OutManCmd | Manual Output Command | 0 | 10 | % | 0 | 10 | RDC_NB_AHU8515_FinalCool_Vlv.OutManCmd
RDC_NB_AHU8515_FinalCool_Vlv.PosCmd | Position Command | 0 | 10 | % | 0 | 10 | RDC_NB_AHU8515_FinalCool_Vlv.PosCmd
RDC_NB_AHU8515_FinalCool_Vlv.PosFbk | Position Feedback | 0 | 10 | % | 0 | 10 | RDC_NB_AHU8515_FinalCool_Vlv.PosFbk
RDC_NB_AHU8515_FinalFlt_DiffPres.PV | Process Value | 0 | 1000 | Pa | 0 | 1000 | RDC_NB_AHU8515_FinalFlt_DiffPres.PV
RDC_NB_AHU8515_HeatCoil_DAHumd.PV | Process Value | 0 | 100 | %rH | 0 | 100 | RDC_NB_AHU8515_HeatCoil_DAHumd.PV
RDC_NB_AHU8515_HeatCoil_DATemp.PV | Process Value | 0 | 100 | °C | 0 | 100 | RDC_NB_AHU8515_HeatCoil_DATemp.PV
RDC_NB_AHU8515_HeatCoil_RtnTemp.PV | Process Value | 0 | 100 | °C | 0 | 100 | RDC_NB_AHU8515_HeatCoil_RtnTemp.PV
RDC_NB_AHU8515_HeatCoil_SupTemp.PV | Process Value | 0 | 100 | °C | 0 | 100 | RDC_NB_AHU8515_HeatCoil_SupTemp.PV
RDC_NB_AHU8515_HeatCoil_Vlv.OutManCmd | Manual Output Command | 0 | 10 | % | 0 | 10 | RDC_NB_AHU8515_HeatCoil_Vlv.OutManCmd
RDC_NB_AHU8515_HeatCoil_Vlv.PosCmd | Position Command | 0 | 10 | % | 0 | 10 | RDC_NB_AHU8515_HeatCoil_Vlv.PosCmd
RDC_NB_AHU8515_HeatCoil_Vlv.PosFbk | Position Feedback | 0 | 10 | % | 0 | 10 | RDC_NB_AHU8515_HeatCoil_Vlv.PosFbk
RDC_NB_AHU8515_OAHumd.PV | Process Value | 0 | 100 | %rH | 0 | 100 | RDC_NB_AHU8515_OAHumd.PV
RDC_NB_AHU8515_OATemp.PV | Process Value | 0 | 100 | °C | 0 | 100 | RDC_NB_AHU8515_OATemp.PV
RDC_NB_AHU8515_PreCool_RtnTemp.PV | Process Value | 0 | 100 | °C | 0 | 100 | RDC_NB_AHU8515_PreCool_RtnTemp.PV
RDC_NB_AHU8515_PreCool_SupTemp.PV | Process Value | 0 | 100 | °C | 0 | 100 | RDC_NB_AHU8515_PreCool_SupTemp.PV
RDC_NB_AHU8515_PreCool_Vlv.OutManCmd | Manual Output Command | 0 | 10 | % | 0 | 10 | RDC_NB_AHU8515_PreCool_Vlv.OutManCmd
RDC_NB_AHU8515_PreCool_Vlv.PosCmd | Position Command | 0 | 10 | % | 0 | 10 | RDC_NB_AHU8515_PreCool_Vlv.PosCmd
RDC_NB_AHU8515_PreCool_Vlv.PosFbk | Position Feedback | 0 | 10 | % | 0 | 10 | RDC_NB_AHU8515_PreCool_Vlv.PosFbk
RDC_NB_AHU8515_PreFlt_DiffPres.PV | Process Value | 0 | 1000 | Pa | 0 | 1000 | RDC_NB_AHU8515_PreFlt_DiffPres.PV
RDC_NB_AHU8515_SA_Duct_HdrPres.PV | Process Value | 0 | 1000 | Pa | 0 | 1000 | RDC_NB_AHU8515_SA_Duct_HdrPres.PV
RDC_NB_AHU8515_SA_HdrPres.PV | Process Value | 0 | 1000 | Pa | 0 | 1000 | RDC_NB_AHU8515_SA_HdrPres.PV
RDC_NB_AHU8515_SA_HdrPres_PID.DeadBand | RDC NB CPNL 0008 AHU 8515 Supply Air Header Pressure PID PIC-0862 | 0 | 100 | None | 0 | 100 | RDC_NB_AHU8515_SA_HdrPres_PID.DeadBand
RDC_NB_AHU8515_SA_HdrPres_PID.ManSP | RDC NB CPNL 0008 AHU 8515 Supply Air Header Pressure PID PIC-0862 | 0 | 100 | Pa | 0 | 100 | RDC_NB_AHU8515_SA_HdrPres_PID.ManSP
RDC_NB_AHU8515_SA_HdrPres_PID.OutPV | Output Process Value | 0 | 500 | Pa | 0 | 500 | RDC_NB_AHU8515_SA_HdrPres_PID.OutPV
RDC_NB_AHU8515_SA_HdrPres_PID.PIDDerTym | RDC NB CPNL 0008 AHU 8515 Supply Air Header Pressure PID PIC-0862 | 0 | 100 | ms | 0 | 100 | RDC_NB_AHU8515_SA_HdrPres_PID.PIDDerTym
RDC_NB_AHU8515_SA_HdrPres_PID.PIDIntTym | RDC NB CPNL 0008 AHU 8515 Supply Air Header Pressure PID PIC-0862 | 0 | 100 | ms | 0 | 100 | RDC_NB_AHU8515_SA_HdrPres_PID.PIDIntTym
RDC_NB_AHU8515_SA_HdrPres_PID.PIDProGain | RDC NB CPNL 0008 AHU 8515 Supply Air Header Pressure PID PIC-0862 | 0 | 100 | None | 0 | 100 | RDC_NB_AHU8515_SA_HdrPres_PID.PIDProGain
RDC_NB_AHU8515_SA_HdrPres_PID.PV | RDC NB CPNL 0008 AHU 8515 Supply Air Header Pressure PID PIC-0862 | 0 | 500 | Pa | 0 | 500 | RDC_NB_AHU8515_SA_HdrPres_PID.PV
RDC_NB_AHU8515_SA_HdrPres_PID.SP | RDC NB CPNL 0008 AHU 8515 Supply Air Header Pressure PID PIC-0862 | 0 | 100 | Pa | 0 | 100 | RDC_NB_AHU8515_SA_HdrPres_PID.SP
RDC_NB_AHU8515_SA_HdrPres_PID.VlvHiLimit | RDC NB CPNL 0008 AHU 8515 Supply Air Header Pressure PID PIC-0862 | 0 | 100 | % | 0 | 100 | RDC_NB_AHU8515_SA_HdrPres_PID.VlvHiLimit
RDC_NB_AHU8515_SA_HdrPres_PID.VlvLoLimit | RDC NB CPNL 0008 AHU 8515 Supply Air Header Pressure PID PIC-0862 | 0 | 100 | % | 0 | 100 | RDC_NB_AHU8515_SA_HdrPres_PID.VlvLoLimit
RDC_NB_AHU8515_SA_Temp_PID.DeadBand | RDC NB CPNL 0008 AHU 8512 Supply Air Temperature PID TIC-1061 | 0 | 100 | None | 0 | 100 | RDC_NB_AHU8515_SA_Temp_PID.DeadBand
RDC_NB_AHU8515_SA_Temp_PID.ManSP | RDC NB CPNL 0008 AHU 8512 Supply Air Temperature PID TIC-1061 | 0 | 100 | °C | 0 | 100 | RDC_NB_AHU8515_SA_Temp_PID.ManSP
RDC_NB_AHU8515_SA_Temp_PID.OutPV | Output Process Value | 0 | 500 | °C | 0 | 500 | RDC_NB_AHU8515_SA_Temp_PID.OutPV
RDC_NB_AHU8515_SA_Temp_PID.PIDDerTym | RDC NB CPNL 0008 AHU 8512 Supply Air Temperature PID TIC-1061 | 0 | 100 | ms | 0 | 100 | RDC_NB_AHU8515_SA_Temp_PID.PIDDerTym
RDC_NB_AHU8515_SA_Temp_PID.PIDIntTym | RDC NB CPNL 0008 AHU 8512 Supply Air Temperature PID TIC-1061 | 0 | 100 | ms | 0 | 100 | RDC_NB_AHU8515_SA_Temp_PID.PIDIntTym
RDC_NB_AHU8515_SA_Temp_PID.PIDProGain | RDC NB CPNL 0008 AHU 8512 Supply Air Temperature PID TIC-1061 | 0 | 100 | None | 0 | 100 | RDC_NB_AHU8515_SA_Temp_PID.PIDProGain
RDC_NB_AHU8515_SA_Temp_PID.PV | RDC NB CPNL 0008 AHU 8512 Supply Air Temperature PID TIC-1061 | 0 | 100 | °C | 0 | 100 | RDC_NB_AHU8515_SA_Temp_PID.PV
RDC_NB_AHU8515_SA_Temp_PID.SP | RDC NB CPNL 0008 AHU 8512 Supply Air Temperature PID TIC-1061 | 0 | 100 | °C | 0 | 100 | RDC_NB_AHU8515_SA_Temp_PID.SP
RDC_NB_AHU8515_SA_Temp_PID.VlvHiLimit | RDC NB CPNL 0008 AHU 8512 Supply Air Temperature PID TIC-1061 | 0 | 100 | % | 0 | 100 | RDC_NB_AHU8515_SA_Temp_PID.VlvHiLimit
RDC_NB_AHU8515_SA_Temp_PID.VlvLoLimit | RDC NB CPNL 0008 AHU 8512 Supply Air Temperature PID TIC-1061 | 0 | 100 | % | 0 | 100 | RDC_NB_AHU8515_SA_Temp_PID.VlvLoLimit
RDC_NB_AHU8515_SA_WestHdrPresA.PV | Process Value | 0 | 1000 | Pa | 0 | 1000 | RDC_NB_AHU8515_SA_WestHdrPresA.PV
RDC_NB_AHU8515_SA_WestHdrPresB.PV | Process Value | 0 | 1000 | Pa | 0 | 1000 | RDC_NB_AHU8515_SA_WestHdrPresB.PV
RDC_NB_AHU8515_SA_WestHdrPresC.PV | Process Value | 0 | 1000 | Pa | 0 | 1000 | RDC_NB_AHU8515_SA_WestHdrPresC.PV
RDC_NB_AHU8515_SA_WestHdrPresD.PV | Process Value | 0 | 1000 | Pa | 0 | 1000 | RDC_NB_AHU8515_SA_WestHdrPresD.PV
RDC_NB_AHU8515_SAFlow.PV | Process Value | 0 | 2000 | l/s | 0 | 2000 | RDC_NB_AHU8515_SAFlow.PV
RDC_NB_AHU8515_SAHumd.PV | Process Value | 0 | 100 | %rH | 0 | 100 | RDC_NB_AHU8515_SAHumd.PV
RDC_NB_AHU8515_SATemp.PV | Process Value | 0 | 100 | °C | 0 | 100 | RDC_NB_AHU8515_SATemp.PV
RDC_NB_AHU8515_SF.CalcAvailability | Equipment Availability | 0 | 100 | % | 0 | 100 | RDC_NB_AHU8515_SF.CalcAvailability
RDC_NB_AHU8515_SF.CalcEntryScheduledHrs | ScheduledPM Hours (Manual Entry) | 0 | 744 | hrs | 0 | 744 | RDC_NB_AHU8515_SF.CalcEntryScheduledHrs
RDC_NB_AHU8515_SF.CalcEntryUnscheduledHrs | UnScheduled Outage Hours (Manual Entry) | 0 | 744 | hrs | 0 | 744 | RDC_NB_AHU8515_SF.CalcEntryUnscheduledHrs
RDC_NB_AHU8515_SF.CalcReliability | Equipment Reliability | 0 | 100 | % | 0 | 100 | RDC_NB_AHU8515_SF.CalcReliability
RDC_NB_AHU8515_SF.EmergModeSP | Emergency Mode Setpoint | 0 | 10 | % | 0 | 10 | RDC_NB_AHU8515_SF.EmergModeSP
RDC_NB_AHU8515_SF.kW | Power | 0 | 10 | kW | 0 | 10 | RDC_NB_AHU8515_SF.kW
RDC_NB_AHU8515_SF.RuntimeMtr | Runtime Meter | 0 | 10000 | Hrs | 0 | 10000 | RDC_NB_AHU8515_SF.RuntimeMtr
RDC_NB_AHU8515_SF.SpeedFbk | Speed Feedback | 0 | 10 | % | 0 | 10 | RDC_NB_AHU8515_SF.SpeedFbk
RDC_NB_AHU8515_SF.SpeedSP | Speed Control Setpoint | 0 | 100 | % | 0 | 100 | RDC_NB_AHU8515_SF.SpeedSP
RDC_NB_AHU8515_SF.StartsCtr | Starts Counter | 0 | 10 | None | 0 | 10 | RDC_NB_AHU8515_SF.StartsCtr
RDC_NB_AHU8515_SF.Sts | Status | 0 | 10 | None | 0 | 10 | RDC_NB_AHU8515_SF.Sts
RDC_NB_AHU8515_SF.TripCtr | Trip Counter | 0 | 10 | None | 0 | 10 | RDC_NB_AHU8515_SF.TripCtr
RDC_NB_AHU8515_SF_PDS.PDSSts | PDS Status | 0 | 10 | None | 0 | 10 | RDC_NB_AHU8515_SF_PDS.PDSSts
RDC_NB_AHU8516.CalcAvailability | Equipment Availability | 0 | 100 | % | 0 | 100 | RDC_NB_AHU8516.CalcAvailability
RDC_NB_AHU8516.CalcEntryScheduledHrs | ScheduledPM Hours (Manual Entry) | 0 | 744 | hrs | 0 | 744 | RDC_NB_AHU8516.CalcEntryScheduledHrs
RDC_NB_AHU8516.CalcEntryUnscheduledHrs | UnScheduled Outage Hours (Manual Entry) | 0 | 744 | hrs | 0 | 744 | RDC_NB_AHU8516.CalcEntryUnscheduledHrs
RDC_NB_AHU8516.CalcReliability | Equipment Reliability | 0 | 100 | % | 0 | 100 | RDC_NB_AHU8516.CalcReliability
RDC_NB_AHU8516_BLD_EF.CalcAvailability | Equipment Availability | 0 | 100 | % | 0 | 100 | RDC_NB_AHU8516_BLD_EF.CalcAvailability
RDC_NB_AHU8516_BLD_EF.CalcEntryScheduledHrs | ScheduledPM Hours (Manual Entry) | 0 | 744 | hrs | 0 | 744 | RDC_NB_AHU8516_BLD_EF.CalcEntryScheduledHrs
RDC_NB_AHU8516_BLD_EF.CalcEntryUnscheduledHrs | UnScheduled Outage Hours (Manual Entry) | 0 | 744 | hrs | 0 | 744 | RDC_NB_AHU8516_BLD_EF.CalcEntryUnscheduledHrs
RDC_NB_AHU8516_BLD_EF.CalcReliability | Equipment Reliability | 0 | 100 | % | 0 | 100 | RDC_NB_AHU8516_BLD_EF.CalcReliability
RDC_NB_AHU8516_BLD_EF.EmergModeSP | Emergency Mode Setpoint | 0 | 10 | % | 0 | 10 | RDC_NB_AHU8516_BLD_EF.EmergModeSP
RDC_NB_AHU8516_BLD_EF.kW | Power | 0 | 10 | kW | 0 | 10 | RDC_NB_AHU8516_BLD_EF.kW
RDC_NB_AHU8516_BLD_EF.RuntimeMtr | Runtime Meter | 0 | 10000 | Hrs | 0 | 10000 | RDC_NB_AHU8516_BLD_EF.RuntimeMtr
RDC_NB_AHU8516_BLD_EF.SpeedFbk | Speed Feedback | 0 | 10 | % | 0 | 10 | RDC_NB_AHU8516_BLD_EF.SpeedFbk
RDC_NB_AHU8516_BLD_EF.SpeedSP | Speed Control Setpoint | 0 | 100 | % | 0 | 100 | RDC_NB_AHU8516_BLD_EF.SpeedSP
RDC_NB_AHU8516_BLD_EF.StartsCtr | Starts Counter | 0 | 10 | None | 0 | 10 | RDC_NB_AHU8516_BLD_EF.StartsCtr
RDC_NB_AHU8516_BLD_EF.Sts | Status | 0 | 10 | None | 0 | 10 | RDC_NB_AHU8516_BLD_EF.Sts
RDC_NB_AHU8516_BLD_EF.TripCtr | Trip Counter | 0 | 10 | None | 0 | 10 | RDC_NB_AHU8516_BLD_EF.TripCtr
RDC_NB_AHU8516_BLD_EF_PDS.PDSSts | PDS Status | 0 | 10 | None | 0 | 10 | RDC_NB_AHU8516_BLD_EF_PDS.PDSSts
RDC_NB_AHU8516_FinalCool_RtnTemp.PV | Process Value | 0 | 100 | °C | 0 | 100 | RDC_NB_AHU8516_FinalCool_RtnTemp.PV
RDC_NB_AHU8516_FinalCool_SupTemp.PV | Process Value | 0 | 100 | °C | 0 | 100 | RDC_NB_AHU8516_FinalCool_SupTemp.PV
RDC_NB_AHU8516_FinalCool_Vlv.OutManCmd | Manual Output Command | 0 | 10 | % | 0 | 10 | RDC_NB_AHU8516_FinalCool_Vlv.OutManCmd
RDC_NB_AHU8516_FinalCool_Vlv.PosCmd | Position Command | 0 | 10 | % | 0 | 10 | RDC_NB_AHU8516_FinalCool_Vlv.PosCmd
RDC_NB_AHU8516_FinalCool_Vlv.PosFbk | Position Feedback | 0 | 10 | % | 0 | 10 | RDC_NB_AHU8516_FinalCool_Vlv.PosFbk
RDC_NB_AHU8516_FinalFlt_DiffPres.PV | Process Value | 0 | 1000 | Pa | 0 | 1000 | RDC_NB_AHU8516_FinalFlt_DiffPres.PV
RDC_NB_AHU8516_HeatCoil_DAHumd.PV | Process Value | 0 | 100 | %rH | 0 | 100 | RDC_NB_AHU8516_HeatCoil_DAHumd.PV
RDC_NB_AHU8516_HeatCoil_DATemp.PV | Process Value | 0 | 100 | °C | 0 | 100 | RDC_NB_AHU8516_HeatCoil_DATemp.PV
RDC_NB_AHU8516_HeatCoil_RtnTemp.PV | Process Value | 0 | 100 | °C | 0 | 100 | RDC_NB_AHU8516_HeatCoil_RtnTemp.PV
RDC_NB_AHU8516_HeatCoil_SupTemp.PV | Process Value | 0 | 100 | °C | 0 | 100 | RDC_NB_AHU8516_HeatCoil_SupTemp.PV
RDC_NB_AHU8516_HeatCoil_Vlv.OutManCmd | Manual Output Command | 0 | 10 | % | 0 | 10 | RDC_NB_AHU8516_HeatCoil_Vlv.OutManCmd
RDC_NB_AHU8516_HeatCoil_Vlv.PosCmd | Position Command | 0 | 10 | % | 0 | 10 | RDC_NB_AHU8516_HeatCoil_Vlv.PosCmd
RDC_NB_AHU8516_HeatCoil_Vlv.PosFbk | Position Feedback | 0 | 10 | % | 0 | 10 | RDC_NB_AHU8516_HeatCoil_Vlv.PosFbk
RDC_NB_AHU8516_OAHumd.PV | Process Value | 0 | 100 | %rH | 0 | 100 | RDC_NB_AHU8516_OAHumd.PV
RDC_NB_AHU8516_OATemp.PV | Process Value | 0 | 100 | °C | 0 | 100 | RDC_NB_AHU8516_OATemp.PV
RDC_NB_AHU8516_PreCool_RtnTemp.PV | Process Value | 0 | 100 | °C | 0 | 100 | RDC_NB_AHU8516_PreCool_RtnTemp.PV
RDC_NB_AHU8516_PreCool_SupTemp.PV | Process Value | 0 | 100 | °C | 0 | 100 | RDC_NB_AHU8516_PreCool_SupTemp.PV
RDC_NB_AHU8516_PreCool_Vlv.OutManCmd | Manual Output Command | 0 | 10 | % | 0 | 10 | RDC_NB_AHU8516_PreCool_Vlv.OutManCmd
RDC_NB_AHU8516_PreCool_Vlv.PosCmd | Position Command | 0 | 10 | % | 0 | 10 | RDC_NB_AHU8516_PreCool_Vlv.PosCmd
RDC_NB_AHU8516_PreCool_Vlv.PosFbk | Position Feedback | 0 | 10 | % | 0 | 10 | RDC_NB_AHU8516_PreCool_Vlv.PosFbk
RDC_NB_AHU8516_PreFlt_DiffPres.PV | Process Value | 0 | 1000 | Pa | 0 | 1000 | RDC_NB_AHU8516_PreFlt_DiffPres.PV
RDC_NB_AHU8516_SA_HdrPres.PV | Process Value | 0 | 1000 | Pa | 0 | 1000 | RDC_NB_AHU8516_SA_HdrPres.PV
RDC_NB_AHU8516_SA_Temp_PID.DeadBand | RDC NB CPNL 0008 AHU 8516 Supply Air Temperature PID TIC-1111 | 0 | 100 | None | 0 | 100 | RDC_NB_AHU8516_SA_Temp_PID.DeadBand
RDC_NB_AHU8516_SA_Temp_PID.ManSP | RDC NB CPNL 0008 AHU 8516 Supply Air Temperature PID TIC-1111 | 0 | 100 | °C | 0 | 100 | RDC_NB_AHU8516_SA_Temp_PID.ManSP
RDC_NB_AHU8516_SA_Temp_PID.OutPV | Output Process Value | 0 | 500 | °C | 0 | 500 | RDC_NB_AHU8516_SA_Temp_PID.OutPV
RDC_NB_AHU8516_SA_Temp_PID.PIDDerTym | RDC NB CPNL 0008 AHU 8516 Supply Air Temperature PID TIC-1111 | 0 | 100 | ms | 0 | 100 | RDC_NB_AHU8516_SA_Temp_PID.PIDDerTym
RDC_NB_AHU8516_SA_Temp_PID.PIDIntTym | RDC NB CPNL 0008 AHU 8516 Supply Air Temperature PID TIC-1111 | 0 | 100 | ms | 0 | 100 | RDC_NB_AHU8516_SA_Temp_PID.PIDIntTym
RDC_NB_AHU8516_SA_Temp_PID.PIDProGain | RDC NB CPNL 0008 AHU 8516 Supply Air Temperature PID TIC-1111 | 0 | 100 | None | 0 | 100 | RDC_NB_AHU8516_SA_Temp_PID.PIDProGain
RDC_NB_AHU8516_SA_Temp_PID.PV | RDC NB CPNL 0008 AHU 8516 Supply Air Temperature PID TIC-1111 | 0 | 100 | °C | 0 | 100 | RDC_NB_AHU8516_SA_Temp_PID.PV
RDC_NB_AHU8516_SA_Temp_PID.SP | RDC NB CPNL 0008 AHU 8516 Supply Air Temperature PID TIC-1111 | 0 | 100 | °C | 0 | 100 | RDC_NB_AHU8516_SA_Temp_PID.SP
RDC_NB_AHU8516_SA_Temp_PID.VlvHiLimit | RDC NB CPNL 0008 AHU 8516 Supply Air Temperature PID TIC-1111 | 0 | 100 | % | 0 | 100 | RDC_NB_AHU8516_SA_Temp_PID.VlvHiLimit
RDC_NB_AHU8516_SA_Temp_PID.VlvLoLimit | RDC NB CPNL 0008 AHU 8516 Supply Air Temperature PID TIC-1111 | 0 | 100 | % | 0 | 100 | RDC_NB_AHU8516_SA_Temp_PID.VlvLoLimit
RDC_NB_AHU8516_SAFlow.PV | Process Value | 0 | 2000 | l/s | 0 | 2000 | RDC_NB_AHU8516_SAFlow.PV
RDC_NB_AHU8516_SAHumd.PV | Process Value | 0 | 100 | %rH | 0 | 100 | RDC_NB_AHU8516_SAHumd.PV
RDC_NB_AHU8516_SATemp.PV | Process Value | 0 | 100 | °C | 0 | 100 | RDC_NB_AHU8516_SATemp.PV
RDC_NB_AHU8516_SF.CalcAvailability | Equipment Availability | 0 | 100 | % | 0 | 100 | RDC_NB_AHU8516_SF.CalcAvailability
RDC_NB_AHU8516_SF.CalcEntryScheduledHrs | ScheduledPM Hours (Manual Entry) | 0 | 744 | hrs | 0 | 744 | RDC_NB_AHU8516_SF.CalcEntryScheduledHrs
RDC_NB_AHU8516_SF.CalcEntryUnscheduledHrs | UnScheduled Outage Hours (Manual Entry) | 0 | 744 | hrs | 0 | 744 | RDC_NB_AHU8516_SF.CalcEntryUnscheduledHrs
RDC_NB_AHU8516_SF.CalcReliability | Equipment Reliability | 0 | 100 | % | 0 | 100 | RDC_NB_AHU8516_SF.CalcReliability
RDC_NB_AHU8516_SF.EmergModeSP | Emergency Mode Setpoint | 0 | 10 | % | 0 | 10 | RDC_NB_AHU8516_SF.EmergModeSP
RDC_NB_AHU8516_SF.kW | Power | 0 | 10 | kW | 0 | 10 | RDC_NB_AHU8516_SF.kW
RDC_NB_AHU8516_SF.RuntimeMtr | Runtime Meter | 0 | 10000 | Hrs | 0 | 10000 | RDC_NB_AHU8516_SF.RuntimeMtr
RDC_NB_AHU8516_SF.SpeedFbk | Speed Feedback | 0 | 10 | % | 0 | 10 | RDC_NB_AHU8516_SF.SpeedFbk
RDC_NB_AHU8516_SF.SpeedSP | Speed Control Setpoint | 0 | 100 | % | 0 | 100 | RDC_NB_AHU8516_SF.SpeedSP
RDC_NB_AHU8516_SF.StartsCtr | Starts Counter | 0 | 10 | None | 0 | 10 | RDC_NB_AHU8516_SF.StartsCtr
RDC_NB_AHU8516_SF.Sts | Status | 0 | 10 | None | 0 | 10 | RDC_NB_AHU8516_SF.Sts
RDC_NB_AHU8516_SF.TripCtr | Trip Counter | 0 | 10 | None | 0 | 10 | RDC_NB_AHU8516_SF.TripCtr
RDC_NB_AHU8516_SF_PDS.PDSSts | PDS Status | 0 | 10 | None | 0 | 10 | RDC_NB_AHU8516_SF_PDS.PDSSts
RDC_NB_AHU8517.CalcAvailability | Equipment Availability | 0 | 100 | % | 0 | 100 | RDC_NB_AHU8517.CalcAvailability
RDC_NB_AHU8517.CalcEntryScheduledHrs | ScheduledPM Hours (Manual Entry) | 0 | 744 | hrs | 0 | 744 | RDC_NB_AHU8517.CalcEntryScheduledHrs
RDC_NB_AHU8517.CalcEntryUnscheduledHrs | UnScheduled Outage Hours (Manual Entry) | 0 | 744 | hrs | 0 | 744 | RDC_NB_AHU8517.CalcEntryUnscheduledHrs
RDC_NB_AHU8517.CalcReliability | Equipment Reliability | 0 | 100 | % | 0 | 100 | RDC_NB_AHU8517.CalcReliability
RDC_NB_AHU8517_BLD_EF.CalcAvailability | Equipment Availability | 0 | 100 | % | 0 | 100 | RDC_NB_AHU8517_BLD_EF.CalcAvailability
RDC_NB_AHU8517_BLD_EF.CalcEntryScheduledHrs | ScheduledPM Hours (Manual Entry) | 0 | 744 | hrs | 0 | 744 | RDC_NB_AHU8517_BLD_EF.CalcEntryScheduledHrs
RDC_NB_AHU8517_BLD_EF.CalcEntryUnscheduledHrs | UnScheduled Outage Hours (Manual Entry) | 0 | 744 | hrs | 0 | 744 | RDC_NB_AHU8517_BLD_EF.CalcEntryUnscheduledHrs
RDC_NB_AHU8517_BLD_EF.CalcReliability | Equipment Reliability | 0 | 100 | % | 0 | 100 | RDC_NB_AHU8517_BLD_EF.CalcReliability
RDC_NB_AHU8517_BLD_EF.EmergModeSP | Emergency Mode Setpoint | 0 | 10 | % | 0 | 10 | RDC_NB_AHU8517_BLD_EF.EmergModeSP
RDC_NB_AHU8517_BLD_EF.kW | Power | 0 | 10 | kW | 0 | 10 | RDC_NB_AHU8517_BLD_EF.kW
RDC_NB_AHU8517_BLD_EF.RuntimeMtr | Runtime Meter | 0 | 10000 | Hrs | 0 | 10000 | RDC_NB_AHU8517_BLD_EF.RuntimeMtr
RDC_NB_AHU8517_BLD_EF.SpeedFbk | Speed Feedback | 0 | 10 | % | 0 | 10 | RDC_NB_AHU8517_BLD_EF.SpeedFbk
RDC_NB_AHU8517_BLD_EF.SpeedSP | Speed Control Setpoint | 0 | 100 | % | 0 | 100 | RDC_NB_AHU8517_BLD_EF.SpeedSP
RDC_NB_AHU8517_BLD_EF.StartsCtr | Starts Counter | 0 | 10 | None | 0 | 10 | RDC_NB_AHU8517_BLD_EF.StartsCtr
RDC_NB_AHU8517_BLD_EF.Sts | Status | 0 | 10 | None | 0 | 10 | RDC_NB_AHU8517_BLD_EF.Sts
RDC_NB_AHU8517_BLD_EF.TripCtr | Trip Counter | 0 | 10 | None | 0 | 10 | RDC_NB_AHU8517_BLD_EF.TripCtr
RDC_NB_AHU8517_BLD_EF_PDS.PDSSts | PDS Status | 0 | 10 | None | 0 | 10 | RDC_NB_AHU8517_BLD_EF_PDS.PDSSts
RDC_NB_AHU8517_FinalCool_RtnTemp.PV | Process Value | 0 | 100 | °C | 0 | 100 | RDC_NB_AHU8517_FinalCool_RtnTemp.PV
RDC_NB_AHU8517_FinalCool_SupTemp.PV | Process Value | 0 | 100 | °C | 0 | 100 | RDC_NB_AHU8517_FinalCool_SupTemp.PV
RDC_NB_AHU8517_FinalCool_Vlv.OutManCmd | Manual Output Command | 0 | 10 | % | 0 | 10 | RDC_NB_AHU8517_FinalCool_Vlv.OutManCmd
RDC_NB_AHU8517_FinalCool_Vlv.PosCmd | Position Command | 0 | 10 | % | 0 | 10 | RDC_NB_AHU8517_FinalCool_Vlv.PosCmd
RDC_NB_AHU8517_FinalCool_Vlv.PosFbk | Position Feedback | 0 | 10 | % | 0 | 10 | RDC_NB_AHU8517_FinalCool_Vlv.PosFbk
RDC_NB_AHU8517_FinalFlt_DiffPres.PV | Process Value | 0 | 1000 | Pa | 0 | 1000 | RDC_NB_AHU8517_FinalFlt_DiffPres.PV
RDC_NB_AHU8517_HeatCoil_DAHumd.PV | Process Value | 0 | 100 | %rH | 0 | 100 | RDC_NB_AHU8517_HeatCoil_DAHumd.PV
RDC_NB_AHU8517_HeatCoil_DATemp.PV | Process Value | 0 | 100 | °C | 0 | 100 | RDC_NB_AHU8517_HeatCoil_DATemp.PV
RDC_NB_AHU8517_HeatCoil_RtnTemp.PV | Process Value | 0 | 100 | °C | 0 | 100 | RDC_NB_AHU8517_HeatCoil_RtnTemp.PV
RDC_NB_AHU8517_HeatCoil_SupTemp.PV | Process Value | 0 | 100 | °C | 0 | 100 | RDC_NB_AHU8517_HeatCoil_SupTemp.PV
RDC_NB_AHU8517_HeatCoil_Vlv.OutManCmd | Manual Output Command | 0 | 10 | % | 0 | 10 | RDC_NB_AHU8517_HeatCoil_Vlv.OutManCmd
RDC_NB_AHU8517_HeatCoil_Vlv.PosCmd | Position Command | 0 | 10 | % | 0 | 10 | RDC_NB_AHU8517_HeatCoil_Vlv.PosCmd
RDC_NB_AHU8517_HeatCoil_Vlv.PosFbk | Position Feedback | 0 | 10 | % | 0 | 10 | RDC_NB_AHU8517_HeatCoil_Vlv.PosFbk
RDC_NB_AHU8517_OAHumd.PV | Process Value | 0 | 100 | %rH | 0 | 100 | RDC_NB_AHU8517_OAHumd.PV
RDC_NB_AHU8517_OATemp.PV | Process Value | 0 | 100 | °C | 0 | 100 | RDC_NB_AHU8517_OATemp.PV
RDC_NB_AHU8517_PreCool_RtnTemp.PV | Process Value | 0 | 100 | °C | 0 | 100 | RDC_NB_AHU8517_PreCool_RtnTemp.PV
RDC_NB_AHU8517_PreCool_SupTemp.PV | Process Value | 0 | 100 | °C | 0 | 100 | RDC_NB_AHU8517_PreCool_SupTemp.PV
RDC_NB_AHU8517_PreCool_Vlv.OutManCmd | Manual Output Command | 0 | 10 | % | 0 | 10 | RDC_NB_AHU8517_PreCool_Vlv.OutManCmd
RDC_NB_AHU8517_PreCool_Vlv.PosCmd | Position Command | 0 | 10 | % | 0 | 10 | RDC_NB_AHU8517_PreCool_Vlv.PosCmd
RDC_NB_AHU8517_PreCool_Vlv.PosFbk | Position Feedback | 0 | 10 | % | 0 | 10 | RDC_NB_AHU8517_PreCool_Vlv.PosFbk
RDC_NB_AHU8517_PreFlt_DiffPres.PV | Process Value | 0 | 1000 | Pa | 0 | 1000 | RDC_NB_AHU8517_PreFlt_DiffPres.PV
RDC_NB_AHU8517_SA_HdrPres.PV | Process Value | 0 | 1000 | Pa | 0 | 1000 | RDC_NB_AHU8517_SA_HdrPres.PV
RDC_NB_AHU8517_SA_Temp_PID.DeadBand | RDC NB CPNL 0008 AHU 8517 Supply Air Temperature PID TIC-1161 | 0 | 100 | None | 0 | 100 | RDC_NB_AHU8517_SA_Temp_PID.DeadBand
RDC_NB_AHU8517_SA_Temp_PID.ManSP | RDC NB CPNL 0008 AHU 8517 Supply Air Temperature PID TIC-1161 | 0 | 100 | °C | 0 | 100 | RDC_NB_AHU8517_SA_Temp_PID.ManSP
RDC_NB_AHU8517_SA_Temp_PID.OutPV | Output Process Value | 0 | 500 | °C | 0 | 500 | RDC_NB_AHU8517_SA_Temp_PID.OutPV
RDC_NB_AHU8517_SA_Temp_PID.PIDDerTym | RDC NB CPNL 0008 AHU 8517 Supply Air Temperature PID TIC-1161 | 0 | 100 | ms | 0 | 100 | RDC_NB_AHU8517_SA_Temp_PID.PIDDerTym
RDC_NB_AHU8517_SA_Temp_PID.PIDIntTym | RDC NB CPNL 0008 AHU 8517 Supply Air Temperature PID TIC-1161 | 0 | 100 | ms | 0 | 100 | RDC_NB_AHU8517_SA_Temp_PID.PIDIntTym
RDC_NB_AHU8517_SA_Temp_PID.PIDProGain | RDC NB CPNL 0008 AHU 8517 Supply Air Temperature PID TIC-1161 | 0 | 100 | None | 0 | 100 | RDC_NB_AHU8517_SA_Temp_PID.PIDProGain
RDC_NB_AHU8517_SA_Temp_PID.PV | RDC NB CPNL 0008 AHU 8517 Supply Air Temperature PID TIC-1161 | 0 | 100 | °C | 0 | 100 | RDC_NB_AHU8517_SA_Temp_PID.PV
RDC_NB_AHU8517_SA_Temp_PID.SP | RDC NB CPNL 0008 AHU 8517 Supply Air Temperature PID TIC-1161 | 0 | 100 | °C | 0 | 100 | RDC_NB_AHU8517_SA_Temp_PID.SP
RDC_NB_AHU8517_SA_Temp_PID.VlvHiLimit | RDC NB CPNL 0008 AHU 8517 Supply Air Temperature PID TIC-1161 | 0 | 100 | % | 0 | 100 | RDC_NB_AHU8517_SA_Temp_PID.VlvHiLimit
RDC_NB_AHU8517_SA_Temp_PID.VlvLoLimit | RDC NB CPNL 0008 AHU 8517 Supply Air Temperature PID TIC-1161 | 0 | 100 | % | 0 | 100 | RDC_NB_AHU8517_SA_Temp_PID.VlvLoLimit
RDC_NB_AHU8517_SAFlow.PV | Process Value | 0 | 2000 | l/s | 0 | 2000 | RDC_NB_AHU8517_SAFlow.PV
RDC_NB_AHU8517_SAHumd.PV | Process Value | 0 | 100 | %rH | 0 | 100 | RDC_NB_AHU8517_SAHumd.PV
RDC_NB_AHU8517_SATemp.PV | Process Value | 0 | 100 | °C | 0 | 100 | RDC_NB_AHU8517_SATemp.PV
RDC_NB_AHU8517_SF.CalcAvailability | Equipment Availability | 0 | 100 | % | 0 | 100 | RDC_NB_AHU8517_SF.CalcAvailability
RDC_NB_AHU8517_SF.CalcEntryScheduledHrs | ScheduledPM Hours (Manual Entry) | 0 | 744 | hrs | 0 | 744 | RDC_NB_AHU8517_SF.CalcEntryScheduledHrs
RDC_NB_AHU8517_SF.CalcEntryUnscheduledHrs | UnScheduled Outage Hours (Manual Entry) | 0 | 744 | hrs | 0 | 744 | RDC_NB_AHU8517_SF.CalcEntryUnscheduledHrs
RDC_NB_AHU8517_SF.CalcReliability | Equipment Reliability | 0 | 100 | % | 0 | 100 | RDC_NB_AHU8517_SF.CalcReliability
RDC_NB_AHU8517_SF.EmergModeSP | Emergency Mode Setpoint | 0 | 10 | % | 0 | 10 | RDC_NB_AHU8517_SF.EmergModeSP
RDC_NB_AHU8517_SF.kW | Power | 0 | 10 | kW | 0 | 10 | RDC_NB_AHU8517_SF.kW
RDC_NB_AHU8517_SF.RuntimeMtr | Runtime Meter | 0 | 10000 | Hrs | 0 | 10000 | RDC_NB_AHU8517_SF.RuntimeMtr
RDC_NB_AHU8517_SF.SpeedFbk | Speed Feedback | 0 | 10 | % | 0 | 10 | RDC_NB_AHU8517_SF.SpeedFbk
RDC_NB_AHU8517_SF.SpeedSP | Speed Control Setpoint | 0 | 100 | % | 0 | 100 | RDC_NB_AHU8517_SF.SpeedSP
RDC_NB_AHU8517_SF.StartsCtr | Starts Counter | 0 | 10 | None | 0 | 10 | RDC_NB_AHU8517_SF.StartsCtr
RDC_NB_AHU8517_SF.Sts | Status | 0 | 10 | None | 0 | 10 | RDC_NB_AHU8517_SF.Sts
RDC_NB_AHU8517_SF.TripCtr | Trip Counter | 0 | 10 | None | 0 | 10 | RDC_NB_AHU8517_SF.TripCtr
RDC_NB_AHU8517_SF_PDS.PDSSts | PDS Status | 0 | 10 | None | 0 | 10 | RDC_NB_AHU8517_SF_PDS.PDSSts
RDC_NB_AHU8518.CalcAvailability | Equipment Availability | 0 | 100 | % | 0 | 100 | RDC_NB_AHU8518.CalcAvailability
RDC_NB_AHU8518.CalcEntryScheduledHrs | ScheduledPM Hours (Manual Entry) | 0 | 744 | hrs | 0 | 744 | RDC_NB_AHU8518.CalcEntryScheduledHrs
RDC_NB_AHU8518.CalcEntryUnscheduledHrs | UnScheduled Outage Hours (Manual Entry) | 0 | 744 | hrs | 0 | 744 | RDC_NB_AHU8518.CalcEntryUnscheduledHrs
RDC_NB_AHU8518.CalcReliability | Equipment Reliability | 0 | 100 | % | 0 | 100 | RDC_NB_AHU8518.CalcReliability
RDC_NB_AHU8518_BLD_EF.CalcAvailability | Equipment Availability | 0 | 100 | % | 0 | 100 | RDC_NB_AHU8518_BLD_EF.CalcAvailability
RDC_NB_AHU8518_BLD_EF.CalcEntryScheduledHrs | ScheduledPM Hours (Manual Entry) | 0 | 744 | hrs | 0 | 744 | RDC_NB_AHU8518_BLD_EF.CalcEntryScheduledHrs
RDC_NB_AHU8518_BLD_EF.CalcEntryUnscheduledHrs | UnScheduled Outage Hours (Manual Entry) | 0 | 744 | hrs | 0 | 744 | RDC_NB_AHU8518_BLD_EF.CalcEntryUnscheduledHrs
RDC_NB_AHU8518_BLD_EF.CalcReliability | Equipment Reliability | 0 | 100 | % | 0 | 100 | RDC_NB_AHU8518_BLD_EF.CalcReliability
RDC_NB_AHU8518_BLD_EF.EmergModeSP | Emergency Mode Setpoint | 0 | 10 | % | 0 | 10 | RDC_NB_AHU8518_BLD_EF.EmergModeSP
RDC_NB_AHU8518_BLD_EF.kW | Power | 0 | 10 | kW | 0 | 10 | RDC_NB_AHU8518_BLD_EF.kW
RDC_NB_AHU8518_BLD_EF.RuntimeMtr | Runtime Meter | 0 | 10000 | Hrs | 0 | 10000 | RDC_NB_AHU8518_BLD_EF.RuntimeMtr
RDC_NB_AHU8518_BLD_EF.SpeedFbk | Speed Feedback | 0 | 10 | % | 0 | 10 | RDC_NB_AHU8518_BLD_EF.SpeedFbk
RDC_NB_AHU8518_BLD_EF.SpeedSP | Speed Control Setpoint | 0 | 100 | % | 0 | 100 | RDC_NB_AHU8518_BLD_EF.SpeedSP
RDC_NB_AHU8518_BLD_EF.StartsCtr | Starts Counter | 0 | 10 | None | 0 | 10 | RDC_NB_AHU8518_BLD_EF.StartsCtr
RDC_NB_AHU8518_BLD_EF.Sts | Status | 0 | 10 | None | 0 | 10 | RDC_NB_AHU8518_BLD_EF.Sts
RDC_NB_AHU8518_BLD_EF.TripCtr | Trip Counter | 0 | 10 | None | 0 | 10 | RDC_NB_AHU8518_BLD_EF.TripCtr
RDC_NB_AHU8518_BLD_EF_PDS.PDSSts | PDS Status | 0 | 10 | None | 0 | 10 | RDC_NB_AHU8518_BLD_EF_PDS.PDSSts
RDC_NB_AHU8518_FinalCool_RtnTemp.PV | Process Value | 0 | 100 | °C | 0 | 100 | RDC_NB_AHU8518_FinalCool_RtnTemp.PV
RDC_NB_AHU8518_FinalCool_SupTemp.PV | Process Value | 0 | 100 | °C | 0 | 100 | RDC_NB_AHU8518_FinalCool_SupTemp.PV
RDC_NB_AHU8518_FinalCool_Vlv.OutManCmd | Manual Output Command | 0 | 10 | % | 0 | 10 | RDC_NB_AHU8518_FinalCool_Vlv.OutManCmd
RDC_NB_AHU8518_FinalCool_Vlv.PosCmd | Position Command | 0 | 10 | % | 0 | 10 | RDC_NB_AHU8518_FinalCool_Vlv.PosCmd
RDC_NB_AHU8518_FinalCool_Vlv.PosFbk | Position Feedback | 0 | 10 | % | 0 | 10 | RDC_NB_AHU8518_FinalCool_Vlv.PosFbk
RDC_NB_AHU8518_FinalFlt_DiffPres.PV | Process Value | 0 | 1000 | Pa | 0 | 1000 | RDC_NB_AHU8518_FinalFlt_DiffPres.PV
RDC_NB_AHU8518_HeatCoil_DAHumd.PV | Process Value | 0 | 100 | %rH | 0 | 100 | RDC_NB_AHU8518_HeatCoil_DAHumd.PV
RDC_NB_AHU8518_HeatCoil_DATemp.PV | Process Value | 0 | 100 | °C | 0 | 100 | RDC_NB_AHU8518_HeatCoil_DATemp.PV
RDC_NB_AHU8518_HeatCoil_RtnTemp.PV | Process Value | 0 | 100 | °C | 0 | 100 | RDC_NB_AHU8518_HeatCoil_RtnTemp.PV
RDC_NB_AHU8518_HeatCoil_SupTemp.PV | Process Value | 0 | 100 | °C | 0 | 100 | RDC_NB_AHU8518_HeatCoil_SupTemp.PV
RDC_NB_AHU8518_HeatCoil_Vlv.OutManCmd | Manual Output Command | 0 | 10 | % | 0 | 10 | RDC_NB_AHU8518_HeatCoil_Vlv.OutManCmd
RDC_NB_AHU8518_HeatCoil_Vlv.PosCmd | Position Command | 0 | 10 | % | 0 | 10 | RDC_NB_AHU8518_HeatCoil_Vlv.PosCmd
RDC_NB_AHU8518_HeatCoil_Vlv.PosFbk | Position Feedback | 0 | 10 | % | 0 | 10 | RDC_NB_AHU8518_HeatCoil_Vlv.PosFbk
RDC_NB_AHU8518_OAHumd.PV | Process Value | 0 | 100 | %rH | 0 | 100 | RDC_NB_AHU8518_OAHumd.PV
RDC_NB_AHU8518_OATemp.PV | Process Value | 0 | 100 | °C | 0 | 100 | RDC_NB_AHU8518_OATemp.PV
RDC_NB_AHU8518_PreCool_RtnTemp.PV | Process Value | 0 | 100 | °C | 0 | 100 | RDC_NB_AHU8518_PreCool_RtnTemp.PV
RDC_NB_AHU8518_PreCool_SupTemp.PV | Process Value | 0 | 100 | °C | 0 | 100 | RDC_NB_AHU8518_PreCool_SupTemp.PV
RDC_NB_AHU8518_PreCool_Vlv.OutManCmd | Manual Output Command | 0 | 10 | % | 0 | 10 | RDC_NB_AHU8518_PreCool_Vlv.OutManCmd
RDC_NB_AHU8518_PreCool_Vlv.PosCmd | Position Command | 0 | 10 | % | 0 | 10 | RDC_NB_AHU8518_PreCool_Vlv.PosCmd
RDC_NB_AHU8518_PreCool_Vlv.PosFbk | Position Feedback | 0 | 10 | % | 0 | 10 | RDC_NB_AHU8518_PreCool_Vlv.PosFbk
RDC_NB_AHU8518_PreFlt_DiffPres.PV | Process Value | 0 | 1000 | Pa | 0 | 1000 | RDC_NB_AHU8518_PreFlt_DiffPres.PV
RDC_NB_AHU8518_SA_HdrPres.PV | Process Value | 0 | 1000 | Pa | 0 | 1000 | RDC_NB_AHU8518_SA_HdrPres.PV
RDC_NB_AHU8518_SA_Temp_PID.DeadBand | RDC NB CPNL 0008 AHU 8518 Supply Air Temperature PID TIC-1211 | 0 | 100 | None | 0 | 100 | RDC_NB_AHU8518_SA_Temp_PID.DeadBand
RDC_NB_AHU8518_SA_Temp_PID.ManSP | RDC NB CPNL 0008 AHU 8518 Supply Air Temperature PID TIC-1211 | 0 | 100 | °C | 0 | 100 | RDC_NB_AHU8518_SA_Temp_PID.ManSP
RDC_NB_AHU8518_SA_Temp_PID.OutPV | Output Process Value | 0 | 500 | °C | 0 | 500 | RDC_NB_AHU8518_SA_Temp_PID.OutPV
RDC_NB_AHU8518_SA_Temp_PID.PIDDerTym | RDC NB CPNL 0008 AHU 8518 Supply Air Temperature PID TIC-1211 | 0 | 100 | ms | 0 | 100 | RDC_NB_AHU8518_SA_Temp_PID.PIDDerTym
RDC_NB_AHU8518_SA_Temp_PID.PIDIntTym | RDC NB CPNL 0008 AHU 8518 Supply Air Temperature PID TIC-1211 | 0 | 100 | ms | 0 | 100 | RDC_NB_AHU8518_SA_Temp_PID.PIDIntTym
RDC_NB_AHU8518_SA_Temp_PID.PIDProGain | RDC NB CPNL 0008 AHU 8518 Supply Air Temperature PID TIC-1211 | 0 | 100 | None | 0 | 100 | RDC_NB_AHU8518_SA_Temp_PID.PIDProGain
RDC_NB_AHU8518_SA_Temp_PID.PV | RDC NB CPNL 0008 AHU 8518 Supply Air Temperature PID TIC-1211 | 0 | 100 | °C | 0 | 100 | RDC_NB_AHU8518_SA_Temp_PID.PV
RDC_NB_AHU8518_SA_Temp_PID.SP | RDC NB CPNL 0008 AHU 8518 Supply Air Temperature PID TIC-1211 | 0 | 100 | °C | 0 | 100 | RDC_NB_AHU8518_SA_Temp_PID.SP
RDC_NB_AHU8518_SA_Temp_PID.VlvHiLimit | RDC NB CPNL 0008 AHU 8518 Supply Air Temperature PID TIC-1211 | 0 | 100 | % | 0 | 100 | RDC_NB_AHU8518_SA_Temp_PID.VlvHiLimit
RDC_NB_AHU8518_SA_Temp_PID.VlvLoLimit | RDC NB CPNL 0008 AHU 8518 Supply Air Temperature PID TIC-1211 | 0 | 100 | % | 0 | 100 | RDC_NB_AHU8518_SA_Temp_PID.VlvLoLimit
RDC_NB_AHU8518_SAFlow.PV | Process Value | 0 | 2000 | l/s | 0 | 2000 | RDC_NB_AHU8518_SAFlow.PV
RDC_NB_AHU8518_SAHumd.PV | Process Value | 0 | 100 | %rH | 0 | 100 | RDC_NB_AHU8518_SAHumd.PV
RDC_NB_AHU8518_SATemp.PV | Process Value | 0 | 100 | °C | 0 | 100 | RDC_NB_AHU8518_SATemp.PV
RDC_NB_AHU8518_SF.CalcAvailability | Equipment Availability | 0 | 100 | % | 0 | 100 | RDC_NB_AHU8518_SF.CalcAvailability
RDC_NB_AHU8518_SF.CalcEntryScheduledHrs | ScheduledPM Hours (Manual Entry) | 0 | 744 | hrs | 0 | 744 | RDC_NB_AHU8518_SF.CalcEntryScheduledHrs
RDC_NB_AHU8518_SF.CalcEntryUnscheduledHrs | UnScheduled Outage Hours (Manual Entry) | 0 | 744 | hrs | 0 | 744 | RDC_NB_AHU8518_SF.CalcEntryUnscheduledHrs
RDC_NB_AHU8518_SF.CalcReliability | Equipment Reliability | 0 | 100 | % | 0 | 100 | RDC_NB_AHU8518_SF.CalcReliability
RDC_NB_AHU8518_SF.EmergModeSP | Emergency Mode Setpoint | 0 | 10 | % | 0 | 10 | RDC_NB_AHU8518_SF.EmergModeSP
RDC_NB_AHU8518_SF.kW | Power | 0 | 10 | kW | 0 | 10 | RDC_NB_AHU8518_SF.kW
RDC_NB_AHU8518_SF.RuntimeMtr | Runtime Meter | 0 | 10000 | Hrs | 0 | 10000 | RDC_NB_AHU8518_SF.RuntimeMtr
RDC_NB_AHU8518_SF.SpeedFbk | Speed Feedback | 0 | 10 | % | 0 | 10 | RDC_NB_AHU8518_SF.SpeedFbk
RDC_NB_AHU8518_SF.SpeedSP | Speed Control Setpoint | 0 | 100 | % | 0 | 100 | RDC_NB_AHU8518_SF.SpeedSP
RDC_NB_AHU8518_SF.StartsCtr | Starts Counter | 0 | 10 | None | 0 | 10 | RDC_NB_AHU8518_SF.StartsCtr
RDC_NB_AHU8518_SF.Sts | Status | 0 | 10 | None | 0 | 10 | RDC_NB_AHU8518_SF.Sts
RDC_NB_AHU8518_SF.TripCtr | Trip Counter | 0 | 10 | None | 0 | 10 | RDC_NB_AHU8518_SF.TripCtr
RDC_NB_AHU8518_SF_PDS.PDSSts | PDS Status | 0 | 10 | None | 0 | 10 | RDC_NB_AHU8518_SF_PDS.PDSSts
RDC_NB_AHU8519.CalcAvailability | Equipment Availability | 0 | 100 | % | 0 | 100 | RDC_NB_AHU8519.CalcAvailability
RDC_NB_AHU8519.CalcEntryScheduledHrs | ScheduledPM Hours (Manual Entry) | 0 | 744 | hrs | 0 | 744 | RDC_NB_AHU8519.CalcEntryScheduledHrs
RDC_NB_AHU8519.CalcEntryUnscheduledHrs | UnScheduled Outage Hours (Manual Entry) | 0 | 744 | hrs | 0 | 744 | RDC_NB_AHU8519.CalcEntryUnscheduledHrs
RDC_NB_AHU8519.CalcReliability | Equipment Reliability | 0 | 100 | % | 0 | 100 | RDC_NB_AHU8519.CalcReliability
RDC_NB_AHU8519_BLD_EF.CalcAvailability | Equipment Availability | 0 | 100 | % | 0 | 100 | RDC_NB_AHU8519_BLD_EF.CalcAvailability
RDC_NB_AHU8519_BLD_EF.CalcEntryScheduledHrs | ScheduledPM Hours (Manual Entry) | 0 | 744 | hrs | 0 | 744 | RDC_NB_AHU8519_BLD_EF.CalcEntryScheduledHrs
RDC_NB_AHU8519_BLD_EF.CalcEntryUnscheduledHrs | UnScheduled Outage Hours (Manual Entry) | 0 | 744 | hrs | 0 | 744 | RDC_NB_AHU8519_BLD_EF.CalcEntryUnscheduledHrs
RDC_NB_AHU8519_BLD_EF.CalcReliability | Equipment Reliability | 0 | 100 | % | 0 | 100 | RDC_NB_AHU8519_BLD_EF.CalcReliability
RDC_NB_AHU8519_BLD_EF.EmergModeSP | Emergency Mode Setpoint | 0 | 10 | % | 0 | 10 | RDC_NB_AHU8519_BLD_EF.EmergModeSP
RDC_NB_AHU8519_BLD_EF.kW | Power | 0 | 10 | kW | 0 | 10 | RDC_NB_AHU8519_BLD_EF.kW
RDC_NB_AHU8519_BLD_EF.RuntimeMtr | Runtime Meter | 0 | 10000 | Hrs | 0 | 10000 | RDC_NB_AHU8519_BLD_EF.RuntimeMtr
RDC_NB_AHU8519_BLD_EF.SpeedFbk | Speed Feedback | 0 | 10 | % | 0 | 10 | RDC_NB_AHU8519_BLD_EF.SpeedFbk
RDC_NB_AHU8519_BLD_EF.SpeedSP | Speed Control Setpoint | 0 | 100 | % | 0 | 100 | RDC_NB_AHU8519_BLD_EF.SpeedSP
RDC_NB_AHU8519_BLD_EF.StartsCtr | Starts Counter | 0 | 10 | None | 0 | 10 | RDC_NB_AHU8519_BLD_EF.StartsCtr
RDC_NB_AHU8519_BLD_EF.Sts | Status | 0 | 10 | None | 0 | 10 | RDC_NB_AHU8519_BLD_EF.Sts
RDC_NB_AHU8519_BLD_EF.TripCtr | Trip Counter | 0 | 10 | None | 0 | 10 | RDC_NB_AHU8519_BLD_EF.TripCtr
RDC_NB_AHU8519_BLD_EF_PDS.PDSSts | PDS Status | 0 | 10 | None | 0 | 10 | RDC_NB_AHU8519_BLD_EF_PDS.PDSSts
RDC_NB_AHU8519_FinalCool_RtnTemp.PV | Process Value | 0 | 100 | °C | 0 | 100 | RDC_NB_AHU8519_FinalCool_RtnTemp.PV
RDC_NB_AHU8519_FinalCool_SupTemp.PV | Process Value | 0 | 100 | °C | 0 | 100 | RDC_NB_AHU8519_FinalCool_SupTemp.PV
RDC_NB_AHU8519_FinalCool_Vlv.OutManCmd | Manual Output Command | 0 | 10 | % | 0 | 10 | RDC_NB_AHU8519_FinalCool_Vlv.OutManCmd
RDC_NB_AHU8519_FinalCool_Vlv.PosCmd | Position Command | 0 | 10 | % | 0 | 10 | RDC_NB_AHU8519_FinalCool_Vlv.PosCmd
RDC_NB_AHU8519_FinalCool_Vlv.PosFbk | Position Feedback | 0 | 10 | % | 0 | 10 | RDC_NB_AHU8519_FinalCool_Vlv.PosFbk
RDC_NB_AHU8519_FinalFlt_DiffPres.PV | Process Value | 0 | 1000 | Pa | 0 | 1000 | RDC_NB_AHU8519_FinalFlt_DiffPres.PV
RDC_NB_AHU8519_HeatCoil_DAHumd.PV | Process Value | 0 | 100 | %rH | 0 | 100 | RDC_NB_AHU8519_HeatCoil_DAHumd.PV
RDC_NB_AHU8519_HeatCoil_DATemp.PV | Process Value | 0 | 100 | °C | 0 | 100 | RDC_NB_AHU8519_HeatCoil_DATemp.PV
RDC_NB_AHU8519_HeatCoil_RtnTemp.PV | Process Value | 0 | 100 | °C | 0 | 100 | RDC_NB_AHU8519_HeatCoil_RtnTemp.PV
RDC_NB_AHU8519_HeatCoil_SupTemp.PV | Process Value | 0 | 100 | °C | 0 | 100 | RDC_NB_AHU8519_HeatCoil_SupTemp.PV
RDC_NB_AHU8519_HeatCoil_Vlv.OutManCmd | Manual Output Command | 0 | 10 | % | 0 | 10 | RDC_NB_AHU8519_HeatCoil_Vlv.OutManCmd
RDC_NB_AHU8519_HeatCoil_Vlv.PosCmd | Position Command | 0 | 10 | % | 0 | 10 | RDC_NB_AHU8519_HeatCoil_Vlv.PosCmd
RDC_NB_AHU8519_HeatCoil_Vlv.PosFbk | Position Feedback | 0 | 10 | % | 0 | 10 | RDC_NB_AHU8519_HeatCoil_Vlv.PosFbk
RDC_NB_AHU8519_OAHumd.PV | Process Value | 0 | 100 | %rH | 0 | 100 | RDC_NB_AHU8519_OAHumd.PV
RDC_NB_AHU8519_OATemp.PV | Process Value | 0 | 100 | °C | 0 | 100 | RDC_NB_AHU8519_OATemp.PV
RDC_NB_AHU8519_PreCool_RtnTemp.PV | Process Value | 0 | 100 | °C | 0 | 100 | RDC_NB_AHU8519_PreCool_RtnTemp.PV
RDC_NB_AHU8519_PreCool_SupTemp.PV | Process Value | 0 | 100 | °C | 0 | 100 | RDC_NB_AHU8519_PreCool_SupTemp.PV
RDC_NB_AHU8519_PreCool_Vlv.OutManCmd | Manual Output Command | 0 | 10 | % | 0 | 10 | RDC_NB_AHU8519_PreCool_Vlv.OutManCmd
RDC_NB_AHU8519_PreCool_Vlv.PosCmd | Position Command | 0 | 10 | % | 0 | 10 | RDC_NB_AHU8519_PreCool_Vlv.PosCmd
RDC_NB_AHU8519_PreCool_Vlv.PosFbk | Position Feedback | 0 | 10 | % | 0 | 10 | RDC_NB_AHU8519_PreCool_Vlv.PosFbk
RDC_NB_AHU8519_PreFlt_DiffPres.PV | Process Value | 0 | 1000 | Pa | 0 | 1000 | RDC_NB_AHU8519_PreFlt_DiffPres.PV
RDC_NB_AHU8519_SA_HdrPres.PV | Process Value | 0 | 1000 | Pa | 0 | 1000 | RDC_NB_AHU8519_SA_HdrPres.PV
RDC_NB_AHU8519_SA_HdrPres_PID.DeadBand | RDC NB CPNL 0007 AHU 8512 Supply Air Header Pressure PID PIC-1262 | 0 | 100 | None | 0 | 100 | RDC_NB_AHU8519_SA_HdrPres_PID.DeadBand
RDC_NB_AHU8519_SA_HdrPres_PID.ManSP | RDC NB CPNL 0007 AHU 8512 Supply Air Header Pressure PID PIC-1262 | 0 | 100 | Pa | 0 | 100 | RDC_NB_AHU8519_SA_HdrPres_PID.ManSP
RDC_NB_AHU8519_SA_HdrPres_PID.OutPV | Output Process Value | 0 | 500 | Pa | 0 | 500 | RDC_NB_AHU8519_SA_HdrPres_PID.OutPV
RDC_NB_AHU8519_SA_HdrPres_PID.PIDDerTym | RDC NB CPNL 0007 AHU 8512 Supply Air Header Pressure PID PIC-1262 | 0 | 100 | ms | 0 | 100 | RDC_NB_AHU8519_SA_HdrPres_PID.PIDDerTym
RDC_NB_AHU8519_SA_HdrPres_PID.PIDIntTym | RDC NB CPNL 0007 AHU 8512 Supply Air Header Pressure PID PIC-1262 | 0 | 100 | ms | 0 | 100 | RDC_NB_AHU8519_SA_HdrPres_PID.PIDIntTym
RDC_NB_AHU8519_SA_HdrPres_PID.PIDProGain | RDC NB CPNL 0007 AHU 8512 Supply Air Header Pressure PID PIC-1262 | 0 | 100 | None | 0 | 100 | RDC_NB_AHU8519_SA_HdrPres_PID.PIDProGain
RDC_NB_AHU8519_SA_HdrPres_PID.PV | RDC NB CPNL 0007 AHU 8512 Supply Air Header Pressure PID PIC-1262 | 0 | 100 | Pa | 0 | 100 | RDC_NB_AHU8519_SA_HdrPres_PID.PV
RDC_NB_AHU8519_SA_HdrPres_PID.SP | RDC NB CPNL 0007 AHU 8512 Supply Air Header Pressure PID PIC-1262 | 0 | 100 | Pa | 0 | 100 | RDC_NB_AHU8519_SA_HdrPres_PID.SP
RDC_NB_AHU8519_SA_HdrPres_PID.VlvHiLimit | RDC NB CPNL 0007 AHU 8512 Supply Air Header Pressure PID PIC-1262 | 0 | 100 | % | 0 | 100 | RDC_NB_AHU8519_SA_HdrPres_PID.VlvHiLimit
RDC_NB_AHU8519_SA_HdrPres_PID.VlvLoLimit | RDC NB CPNL 0007 AHU 8512 Supply Air Header Pressure PID PIC-1262 | 0 | 100 | % | 0 | 100 | RDC_NB_AHU8519_SA_HdrPres_PID.VlvLoLimit
RDC_NB_AHU8519_SA_Temp_PID.DeadBand | RDC NB CPNL 0007 AHU 8512 Supply Air Temperature PID TIC-1261 | 0 | 100 | None | 0 | 100 | RDC_NB_AHU8519_SA_Temp_PID.DeadBand
RDC_NB_AHU8519_SA_Temp_PID.ManSP | RDC NB CPNL 0007 AHU 8512 Supply Air Temperature PID TIC-1261 | 0 | 100 | °C | 0 | 100 | RDC_NB_AHU8519_SA_Temp_PID.ManSP
RDC_NB_AHU8519_SA_Temp_PID.OutPV | Output Process Value | 0 | 500 | °C | 0 | 500 | RDC_NB_AHU8519_SA_Temp_PID.OutPV
RDC_NB_AHU8519_SA_Temp_PID.PIDDerTym | RDC NB CPNL 0007 AHU 8512 Supply Air Temperature PID TIC-1261 | 0 | 100 | ms | 0 | 100 | RDC_NB_AHU8519_SA_Temp_PID.PIDDerTym
RDC_NB_AHU8519_SA_Temp_PID.PIDIntTym | RDC NB CPNL 0007 AHU 8512 Supply Air Temperature PID TIC-1261 | 0 | 100 | ms | 0 | 100 | RDC_NB_AHU8519_SA_Temp_PID.PIDIntTym
RDC_NB_AHU8519_SA_Temp_PID.PIDProGain | RDC NB CPNL 0007 AHU 8512 Supply Air Temperature PID TIC-1261 | 0 | 100 | None | 0 | 100 | RDC_NB_AHU8519_SA_Temp_PID.PIDProGain
RDC_NB_AHU8519_SA_Temp_PID.PV | RDC NB CPNL 0007 AHU 8512 Supply Air Temperature PID TIC-1261 | 0 | 100 | °C | 0 | 100 | RDC_NB_AHU8519_SA_Temp_PID.PV
RDC_NB_AHU8519_SA_Temp_PID.SP | RDC NB CPNL 0007 AHU 8512 Supply Air Temperature PID TIC-1261 | 0 | 100 | °C | 0 | 100 | RDC_NB_AHU8519_SA_Temp_PID.SP
RDC_NB_AHU8519_SA_Temp_PID.VlvHiLimit | RDC NB CPNL 0007 AHU 8512 Supply Air Temperature PID TIC-1261 | 0 | 100 | % | 0 | 100 | RDC_NB_AHU8519_SA_Temp_PID.VlvHiLimit
RDC_NB_AHU8519_SA_Temp_PID.VlvLoLimit | RDC NB CPNL 0007 AHU 8512 Supply Air Temperature PID TIC-1261 | 0 | 100 | % | 0 | 100 | RDC_NB_AHU8519_SA_Temp_PID.VlvLoLimit
RDC_NB_AHU8519_SA_WestHdrPresA.PV | Process Value | 0 | 1000 | Pa | 0 | 1000 | RDC_NB_AHU8519_SA_WestHdrPresA.PV
RDC_NB_AHU8519_SA_WestHdrPresB.PV | Process Value | 0 | 1000 | Pa | 0 | 1000 | RDC_NB_AHU8519_SA_WestHdrPresB.PV
RDC_NB_AHU8519_SA_WestHdrPresC.PV | Process Value | 0 | 1000 | Pa | 0 | 1000 | RDC_NB_AHU8519_SA_WestHdrPresC.PV
RDC_NB_AHU8519_SA_WestHdrPresD.PV | Process Value | 0 | 1000 | Pa | 0 | 1000 | RDC_NB_AHU8519_SA_WestHdrPresD.PV
RDC_NB_AHU8519_SAFlow.PV | Process Value | 0 | 2000 | l/s | 0 | 2000 | RDC_NB_AHU8519_SAFlow.PV
RDC_NB_AHU8519_SAHumd.PV | Process Value | 0 | 100 | %rH | 0 | 100 | RDC_NB_AHU8519_SAHumd.PV
RDC_NB_AHU8519_SATemp.PV | Process Value | 0 | 100 | °C | 0 | 100 | RDC_NB_AHU8519_SATemp.PV
RDC_NB_AHU8519_SF.CalcAvailability | Equipment Availability | 0 | 100 | % | 0 | 100 | RDC_NB_AHU8519_SF.CalcAvailability
RDC_NB_AHU8519_SF.CalcEntryScheduledHrs | ScheduledPM Hours (Manual Entry) | 0 | 744 | hrs | 0 | 744 | RDC_NB_AHU8519_SF.CalcEntryScheduledHrs
RDC_NB_AHU8519_SF.CalcEntryUnscheduledHrs | UnScheduled Outage Hours (Manual Entry) | 0 | 744 | hrs | 0 | 744 | RDC_NB_AHU8519_SF.CalcEntryUnscheduledHrs
RDC_NB_AHU8519_SF.CalcReliability | Equipment Reliability | 0 | 100 | % | 0 | 100 | RDC_NB_AHU8519_SF.CalcReliability
RDC_NB_AHU8519_SF.EmergModeSP | Emergency Mode Setpoint | 0 | 10 | % | 0 | 10 | RDC_NB_AHU8519_SF.EmergModeSP
RDC_NB_AHU8519_SF.kW | Power | 0 | 10 | kW | 0 | 10 | RDC_NB_AHU8519_SF.kW
RDC_NB_AHU8519_SF.RuntimeMtr | Runtime Meter | 0 | 10000 | Hrs | 0 | 10000 | RDC_NB_AHU8519_SF.RuntimeMtr
RDC_NB_AHU8519_SF.SpeedFbk | Speed Feedback | 0 | 10 | % | 0 | 10 | RDC_NB_AHU8519_SF.SpeedFbk
RDC_NB_AHU8519_SF.SpeedSP | Speed Control Setpoint | 0 | 100 | % | 0 | 100 | RDC_NB_AHU8519_SF.SpeedSP
RDC_NB_AHU8519_SF.StartsCtr | Starts Counter | 0 | 10 | None | 0 | 10 | RDC_NB_AHU8519_SF.StartsCtr
RDC_NB_AHU8519_SF.Sts | Status | 0 | 10 | None | 0 | 10 | RDC_NB_AHU8519_SF.Sts
RDC_NB_AHU8519_SF.TripCtr | Trip Counter | 0 | 10 | None | 0 | 10 | RDC_NB_AHU8519_SF.TripCtr
RDC_NB_AHU8519_SF_PDS.PDSSts | PDS Status | 0 | 10 | None | 0 | 10 | RDC_NB_AHU8519_SF_PDS.PDSSts
RDC_NB_AHU8520.CalcAvailability | Equipment Availability | 0 | 100 | % | 0 | 100 | RDC_NB_AHU8520.CalcAvailability
RDC_NB_AHU8520.CalcEntryScheduledHrs | ScheduledPM Hours (Manual Entry) | 0 | 744 | hrs | 0 | 744 | RDC_NB_AHU8520.CalcEntryScheduledHrs
RDC_NB_AHU8520.CalcEntryUnscheduledHrs | UnScheduled Outage Hours (Manual Entry) | 0 | 744 | hrs | 0 | 744 | RDC_NB_AHU8520.CalcEntryUnscheduledHrs
RDC_NB_AHU8520.CalcReliability | Equipment Reliability | 0 | 100 | % | 0 | 100 | RDC_NB_AHU8520.CalcReliability
RDC_NB_AHU8520_BLD_EF.CalcAvailability | Equipment Availability | 0 | 100 | % | 0 | 100 | RDC_NB_AHU8520_BLD_EF.CalcAvailability
RDC_NB_AHU8520_BLD_EF.CalcEntryScheduledHrs | ScheduledPM Hours (Manual Entry) | 0 | 744 | hrs | 0 | 744 | RDC_NB_AHU8520_BLD_EF.CalcEntryScheduledHrs
RDC_NB_AHU8520_BLD_EF.CalcEntryUnscheduledHrs | UnScheduled Outage Hours (Manual Entry) | 0 | 744 | hrs | 0 | 744 | RDC_NB_AHU8520_BLD_EF.CalcEntryUnscheduledHrs
RDC_NB_AHU8520_BLD_EF.CalcReliability | Equipment Reliability | 0 | 100 | % | 0 | 100 | RDC_NB_AHU8520_BLD_EF.CalcReliability
RDC_NB_AHU8520_BLD_EF.EmergModeSP | Emergency Mode Setpoint | 0 | 10 | % | 0 | 10 | RDC_NB_AHU8520_BLD_EF.EmergModeSP
RDC_NB_AHU8520_BLD_EF.kW | Power | 0 | 10 | kW | 0 | 10 | RDC_NB_AHU8520_BLD_EF.kW
RDC_NB_AHU8520_BLD_EF.RuntimeMtr | Runtime Meter | 0 | 10000 | Hrs | 0 | 10000 | RDC_NB_AHU8520_BLD_EF.RuntimeMtr
RDC_NB_AHU8520_BLD_EF.SpeedFbk | Speed Feedback | 0 | 10 | % | 0 | 10 | RDC_NB_AHU8520_BLD_EF.SpeedFbk
RDC_NB_AHU8520_BLD_EF.SpeedSP | Speed Control Setpoint | 0 | 100 | % | 0 | 100 | RDC_NB_AHU8520_BLD_EF.SpeedSP
RDC_NB_AHU8520_BLD_EF.StartsCtr | Starts Counter | 0 | 10 | None | 0 | 10 | RDC_NB_AHU8520_BLD_EF.StartsCtr
RDC_NB_AHU8520_BLD_EF.Sts | Status | 0 | 10 | None | 0 | 10 | RDC_NB_AHU8520_BLD_EF.Sts
RDC_NB_AHU8520_BLD_EF.TripCtr | Trip Counter | 0 | 10 | None | 0 | 10 | RDC_NB_AHU8520_BLD_EF.TripCtr
RDC_NB_AHU8520_BLD_EF_PDS.PDSSts | PDS Status | 0 | 10 | None | 0 | 10 | RDC_NB_AHU8520_BLD_EF_PDS.PDSSts
RDC_NB_AHU8520_FinalCool_RtnTemp.PV | Process Value | 0 | 100 | °C | 0 | 100 | RDC_NB_AHU8520_FinalCool_RtnTemp.PV
RDC_NB_AHU8520_FinalCool_SupTemp.PV | Process Value | 0 | 100 | °C | 0 | 100 | RDC_NB_AHU8520_FinalCool_SupTemp.PV
RDC_NB_AHU8520_FinalCool_Vlv.OutManCmd | Manual Output Command | 0 | 10 | % | 0 | 10 | RDC_NB_AHU8520_FinalCool_Vlv.OutManCmd
RDC_NB_AHU8520_FinalCool_Vlv.PosCmd | Position Command | 0 | 10 | % | 0 | 10 | RDC_NB_AHU8520_FinalCool_Vlv.PosCmd
RDC_NB_AHU8520_FinalCool_Vlv.PosFbk | Position Feedback | 0 | 10 | % | 0 | 10 | RDC_NB_AHU8520_FinalCool_Vlv.PosFbk
RDC_NB_AHU8520_FinalFlt_DiffPres.PV | Process Value | 0 | 1000 | Pa | 0 | 1000 | RDC_NB_AHU8520_FinalFlt_DiffPres.PV
RDC_NB_AHU8520_HeatCoil_DAHumd.PV | Process Value | 0 | 100 | %rH | 0 | 100 | RDC_NB_AHU8520_HeatCoil_DAHumd.PV
RDC_NB_AHU8520_HeatCoil_DATemp.PV | Process Value | 0 | 100 | °C | 0 | 100 | RDC_NB_AHU8520_HeatCoil_DATemp.PV
RDC_NB_AHU8520_HeatCoil_RtnTemp.PV | Process Value | 0 | 100 | °C | 0 | 100 | RDC_NB_AHU8520_HeatCoil_RtnTemp.PV
RDC_NB_AHU8520_HeatCoil_SupTemp.PV | Process Value | 0 | 100 | °C | 0 | 100 | RDC_NB_AHU8520_HeatCoil_SupTemp.PV
RDC_NB_AHU8520_HeatCoil_Vlv.OutManCmd | Manual Output Command | 0 | 10 | % | 0 | 10 | RDC_NB_AHU8520_HeatCoil_Vlv.OutManCmd
RDC_NB_AHU8520_HeatCoil_Vlv.PosCmd | Position Command | 0 | 10 | % | 0 | 10 | RDC_NB_AHU8520_HeatCoil_Vlv.PosCmd
RDC_NB_AHU8520_HeatCoil_Vlv.PosFbk | Position Feedback | 0 | 10 | % | 0 | 10 | RDC_NB_AHU8520_HeatCoil_Vlv.PosFbk
RDC_NB_AHU8520_OAHumd.PV | Process Value | 0 | 100 | %rH | 0 | 100 | RDC_NB_AHU8520_OAHumd.PV
RDC_NB_AHU8520_OATemp.PV | Process Value | 0 | 100 | °C | 0 | 100 | RDC_NB_AHU8520_OATemp.PV
RDC_NB_AHU8520_PreCool_RtnTemp.PV | Process Value | 0 | 100 | °C | 0 | 100 | RDC_NB_AHU8520_PreCool_RtnTemp.PV
RDC_NB_AHU8520_PreCool_SupTemp.PV | Process Value | 0 | 100 | °C | 0 | 100 | RDC_NB_AHU8520_PreCool_SupTemp.PV
RDC_NB_AHU8520_PreCool_Vlv.OutManCmd | Manual Output Command | 0 | 10 | % | 0 | 10 | RDC_NB_AHU8520_PreCool_Vlv.OutManCmd
RDC_NB_AHU8520_PreCool_Vlv.PosCmd | Position Command | 0 | 10 | % | 0 | 10 | RDC_NB_AHU8520_PreCool_Vlv.PosCmd
RDC_NB_AHU8520_PreCool_Vlv.PosFbk | Position Feedback | 0 | 10 | % | 0 | 10 | RDC_NB_AHU8520_PreCool_Vlv.PosFbk
RDC_NB_AHU8520_PreFlt_DiffPres.PV | Process Value | 0 | 1000 | Pa | 0 | 1000 | RDC_NB_AHU8520_PreFlt_DiffPres.PV
RDC_NB_AHU8520_SA_HdrPres.PV | Process Value | 0 | 1000 | Pa | 0 | 1000 | RDC_NB_AHU8520_SA_HdrPres.PV
RDC_NB_AHU8520_SA_Temp_PID.DeadBand | RDC NB CPNL 0007 AHU 8512 Supply Air Temperature PID TIC-1311 | 0 | 100 | None | 0 | 100 | RDC_NB_AHU8520_SA_Temp_PID.DeadBand
RDC_NB_AHU8520_SA_Temp_PID.ManSP | RDC NB CPNL 0007 AHU 8512 Supply Air Temperature PID TIC-1311 | 0 | 100 | °C | 0 | 100 | RDC_NB_AHU8520_SA_Temp_PID.ManSP
RDC_NB_AHU8520_SA_Temp_PID.OutPV | Output Process Value | 0 | 500 | °C | 0 | 500 | RDC_NB_AHU8520_SA_Temp_PID.OutPV
RDC_NB_AHU8520_SA_Temp_PID.PIDDerTym | RDC NB CPNL 0007 AHU 8512 Supply Air Temperature PID TIC-1311 | 0 | 100 | ms | 0 | 100 | RDC_NB_AHU8520_SA_Temp_PID.PIDDerTym
RDC_NB_AHU8520_SA_Temp_PID.PIDIntTym | RDC NB CPNL 0007 AHU 8512 Supply Air Temperature PID TIC-1311 | 0 | 100 | ms | 0 | 100 | RDC_NB_AHU8520_SA_Temp_PID.PIDIntTym
RDC_NB_AHU8520_SA_Temp_PID.PIDProGain | RDC NB CPNL 0007 AHU 8512 Supply Air Temperature PID TIC-1311 | 0 | 100 | None | 0 | 100 | RDC_NB_AHU8520_SA_Temp_PID.PIDProGain
RDC_NB_AHU8520_SA_Temp_PID.PV | RDC NB CPNL 0007 AHU 8512 Supply Air Temperature PID TIC-1311 | 0 | 100 | °C | 0 | 100 | RDC_NB_AHU8520_SA_Temp_PID.PV
RDC_NB_AHU8520_SA_Temp_PID.SP | RDC NB CPNL 0007 AHU 8512 Supply Air Temperature PID TIC-1311 | 0 | 100 | °C | 0 | 100 | RDC_NB_AHU8520_SA_Temp_PID.SP
RDC_NB_AHU8520_SA_Temp_PID.VlvHiLimit | RDC NB CPNL 0007 AHU 8512 Supply Air Temperature PID TIC-1311 | 0 | 100 | % | 0 | 100 | RDC_NB_AHU8520_SA_Temp_PID.VlvHiLimit
RDC_NB_AHU8520_SA_Temp_PID.VlvLoLimit | RDC NB CPNL 0007 AHU 8512 Supply Air Temperature PID TIC-1311 | 0 | 100 | % | 0 | 100 | RDC_NB_AHU8520_SA_Temp_PID.VlvLoLimit
RDC_NB_AHU8520_SAFlow.PV | Process Value | 0 | 2000 | l/s | 0 | 2000 | RDC_NB_AHU8520_SAFlow.PV
RDC_NB_AHU8520_SAHumd.PV | Process Value | 0 | 100 | %rH | 0 | 100 | RDC_NB_AHU8520_SAHumd.PV
RDC_NB_AHU8520_SATemp.PV | Process Value | 0 | 100 | °C | 0 | 100 | RDC_NB_AHU8520_SATemp.PV
RDC_NB_AHU8520_SF.CalcAvailability | Equipment Availability | 0 | 100 | % | 0 | 100 | RDC_NB_AHU8520_SF.CalcAvailability
RDC_NB_AHU8520_SF.CalcEntryScheduledHrs | ScheduledPM Hours (Manual Entry) | 0 | 744 | hrs | 0 | 744 | RDC_NB_AHU8520_SF.CalcEntryScheduledHrs
RDC_NB_AHU8520_SF.CalcEntryUnscheduledHrs | UnScheduled Outage Hours (Manual Entry) | 0 | 744 | hrs | 0 | 744 | RDC_NB_AHU8520_SF.CalcEntryUnscheduledHrs
RDC_NB_AHU8520_SF.CalcReliability | Equipment Reliability | 0 | 100 | % | 0 | 100 | RDC_NB_AHU8520_SF.CalcReliability
RDC_NB_AHU8520_SF.EmergModeSP | Emergency Mode Setpoint | 0 | 10 | % | 0 | 10 | RDC_NB_AHU8520_SF.EmergModeSP
RDC_NB_AHU8520_SF.kW | Power | 0 | 10 | kW | 0 | 10 | RDC_NB_AHU8520_SF.kW
RDC_NB_AHU8520_SF.RuntimeMtr | Runtime Meter | 0 | 10000 | Hrs | 0 | 10000 | RDC_NB_AHU8520_SF.RuntimeMtr
RDC_NB_AHU8520_SF.SpeedFbk | Speed Feedback | 0 | 10 | % | 0 | 10 | RDC_NB_AHU8520_SF.SpeedFbk
RDC_NB_AHU8520_SF.SpeedSP | Speed Control Setpoint | 0 | 100 | % | 0 | 100 | RDC_NB_AHU8520_SF.SpeedSP
RDC_NB_AHU8520_SF.StartsCtr | Starts Counter | 0 | 10 | None | 0 | 10 | RDC_NB_AHU8520_SF.StartsCtr
RDC_NB_AHU8520_SF.Sts | Status | 0 | 10 | None | 0 | 10 | RDC_NB_AHU8520_SF.Sts
RDC_NB_AHU8520_SF.TripCtr | Trip Counter | 0 | 10 | None | 0 | 10 | RDC_NB_AHU8520_SF.TripCtr
RDC_NB_AHU8520_SF_PDS.PDSSts | PDS Status | 0 | 10 | None | 0 | 10 | RDC_NB_AHU8520_SF_PDS.PDSSts
RDC_NB_AHU8521.CalcAvailability | Equipment Availability | 0 | 100 | % | 0 | 100 | RDC_NB_AHU8521.CalcAvailability
RDC_NB_AHU8521.CalcEntryScheduledHrs | ScheduledPM Hours (Manual Entry) | 0 | 744 | hrs | 0 | 744 | RDC_NB_AHU8521.CalcEntryScheduledHrs
RDC_NB_AHU8521.CalcEntryUnscheduledHrs | UnScheduled Outage Hours (Manual Entry) | 0 | 744 | hrs | 0 | 744 | RDC_NB_AHU8521.CalcEntryUnscheduledHrs
RDC_NB_AHU8521.CalcReliability | Equipment Reliability | 0 | 100 | % | 0 | 100 | RDC_NB_AHU8521.CalcReliability
RDC_NB_AHU8521_BLD_EF.CalcAvailability | Equipment Availability | 0 | 100 | % | 0 | 100 | RDC_NB_AHU8521_BLD_EF.CalcAvailability
RDC_NB_AHU8521_BLD_EF.CalcEntryScheduledHrs | ScheduledPM Hours (Manual Entry) | 0 | 744 | hrs | 0 | 744 | RDC_NB_AHU8521_BLD_EF.CalcEntryScheduledHrs
RDC_NB_AHU8521_BLD_EF.CalcEntryUnscheduledHrs | UnScheduled Outage Hours (Manual Entry) | 0 | 744 | hrs | 0 | 744 | RDC_NB_AHU8521_BLD_EF.CalcEntryUnscheduledHrs
RDC_NB_AHU8521_BLD_EF.CalcReliability | Equipment Reliability | 0 | 100 | % | 0 | 100 | RDC_NB_AHU8521_BLD_EF.CalcReliability
RDC_NB_AHU8521_BLD_EF.EmergModeSP | Emergency Mode Setpoint | 0 | 10 | % | 0 | 10 | RDC_NB_AHU8521_BLD_EF.EmergModeSP
RDC_NB_AHU8521_BLD_EF.kW | Power | 0 | 10 | kW | 0 | 10 | RDC_NB_AHU8521_BLD_EF.kW
RDC_NB_AHU8521_BLD_EF.RuntimeMtr | Runtime Meter | 0 | 10000 | Hrs | 0 | 10000 | RDC_NB_AHU8521_BLD_EF.RuntimeMtr
RDC_NB_AHU8521_BLD_EF.SpeedFbk | Speed Feedback | 0 | 10 | % | 0 | 10 | RDC_NB_AHU8521_BLD_EF.SpeedFbk
RDC_NB_AHU8521_BLD_EF.SpeedSP | Speed Control Setpoint | 0 | 100 | % | 0 | 100 | RDC_NB_AHU8521_BLD_EF.SpeedSP
RDC_NB_AHU8521_BLD_EF.StartsCtr | Starts Counter | 0 | 10 | None | 0 | 10 | RDC_NB_AHU8521_BLD_EF.StartsCtr
RDC_NB_AHU8521_BLD_EF.Sts | Status | 0 | 10 | None | 0 | 10 | RDC_NB_AHU8521_BLD_EF.Sts
RDC_NB_AHU8521_BLD_EF.TripCtr | Trip Counter | 0 | 10 | None | 0 | 10 | RDC_NB_AHU8521_BLD_EF.TripCtr
RDC_NB_AHU8521_BLD_EF_PDS.PDSSts | PDS Status | 0 | 10 | None | 0 | 10 | RDC_NB_AHU8521_BLD_EF_PDS.PDSSts
RDC_NB_AHU8521_FinalCool_RtnTemp.PV | Process Value | 0 | 100 | °C | 0 | 100 | RDC_NB_AHU8521_FinalCool_RtnTemp.PV
RDC_NB_AHU8521_FinalCool_SupTemp.PV | Process Value | 0 | 100 | °C | 0 | 100 | RDC_NB_AHU8521_FinalCool_SupTemp.PV
RDC_NB_AHU8521_FinalCool_Vlv.OutManCmd | Manual Output Command | 0 | 10 | % | 0 | 10 | RDC_NB_AHU8521_FinalCool_Vlv.OutManCmd
RDC_NB_AHU8521_FinalCool_Vlv.PosCmd | Position Command | 0 | 10 | % | 0 | 10 | RDC_NB_AHU8521_FinalCool_Vlv.PosCmd
RDC_NB_AHU8521_FinalCool_Vlv.PosFbk | Position Feedback | 0 | 10 | % | 0 | 10 | RDC_NB_AHU8521_FinalCool_Vlv.PosFbk
RDC_NB_AHU8521_FinalFlt_DiffPres.PV | Process Value | 0 | 1000 | Pa | 0 | 1000 | RDC_NB_AHU8521_FinalFlt_DiffPres.PV
RDC_NB_AHU8521_HeatCoil_DAHumd.PV | Process Value | 0 | 100 | %rH | 0 | 100 | RDC_NB_AHU8521_HeatCoil_DAHumd.PV
RDC_NB_AHU8521_HeatCoil_DATemp.PV | Process Value | 0 | 100 | °C | 0 | 100 | RDC_NB_AHU8521_HeatCoil_DATemp.PV
RDC_NB_AHU8521_HeatCoil_RtnTemp.PV | Process Value | 0 | 100 | °C | 0 | 100 | RDC_NB_AHU8521_HeatCoil_RtnTemp.PV
RDC_NB_AHU8521_HeatCoil_SupTemp.PV | Process Value | 0 | 100 | °C | 0 | 100 | RDC_NB_AHU8521_HeatCoil_SupTemp.PV
RDC_NB_AHU8521_HeatCoil_Vlv.OutManCmd | Manual Output Command | 0 | 10 | % | 0 | 10 | RDC_NB_AHU8521_HeatCoil_Vlv.OutManCmd
RDC_NB_AHU8521_HeatCoil_Vlv.PosCmd | Position Command | 0 | 10 | % | 0 | 10 | RDC_NB_AHU8521_HeatCoil_Vlv.PosCmd
RDC_NB_AHU8521_HeatCoil_Vlv.PosFbk | Position Feedback | 0 | 10 | % | 0 | 10 | RDC_NB_AHU8521_HeatCoil_Vlv.PosFbk
RDC_NB_AHU8521_OAHumd.PV | Process Value | 0 | 100 | %rH | 0 | 100 | RDC_NB_AHU8521_OAHumd.PV
RDC_NB_AHU8521_OATemp.PV | Process Value | 0 | 100 | °C | 0 | 100 | RDC_NB_AHU8521_OATemp.PV
RDC_NB_AHU8521_PreCool_RtnTemp.PV | Process Value | 0 | 100 | °C | 0 | 100 | RDC_NB_AHU8521_PreCool_RtnTemp.PV
RDC_NB_AHU8521_PreCool_SupTemp.PV | Process Value | 0 | 100 | °C | 0 | 100 | RDC_NB_AHU8521_PreCool_SupTemp.PV
RDC_NB_AHU8521_PreCool_Vlv.OutManCmd | Manual Output Command | 0 | 10 | % | 0 | 10 | RDC_NB_AHU8521_PreCool_Vlv.OutManCmd
RDC_NB_AHU8521_PreCool_Vlv.PosCmd | Position Command | 0 | 10 | % | 0 | 10 | RDC_NB_AHU8521_PreCool_Vlv.PosCmd
RDC_NB_AHU8521_PreCool_Vlv.PosFbk | Position Feedback | 0 | 10 | % | 0 | 10 | RDC_NB_AHU8521_PreCool_Vlv.PosFbk
RDC_NB_AHU8521_PreFlt_DiffPres.PV | Process Value | 0 | 1000 | Pa | 0 | 1000 | RDC_NB_AHU8521_PreFlt_DiffPres.PV
RDC_NB_AHU8521_SA_HdrPres.PV | Process Value | 0 | 1000 | Pa | 0 | 1000 | RDC_NB_AHU8521_SA_HdrPres.PV
RDC_NB_AHU8521_SA_Temp_PID.DeadBand | RDC NB CPNL 0007 AHU 8512 Supply Air Temperature PID TIC-1361 | 0 | 100 | None | 0 | 100 | RDC_NB_AHU8521_SA_Temp_PID.DeadBand
RDC_NB_AHU8521_SA_Temp_PID.ManSP | RDC NB CPNL 0007 AHU 8512 Supply Air Temperature PID TIC-1361 | 0 | 100 | °C | 0 | 100 | RDC_NB_AHU8521_SA_Temp_PID.ManSP
RDC_NB_AHU8521_SA_Temp_PID.OutPV | Output Process Value | 0 | 500 | °C | 0 | 500 | RDC_NB_AHU8521_SA_Temp_PID.OutPV
RDC_NB_AHU8521_SA_Temp_PID.PIDDerTym | RDC NB CPNL 0007 AHU 8512 Supply Air Temperature PID TIC-1361 | 0 | 100 | ms | 0 | 100 | RDC_NB_AHU8521_SA_Temp_PID.PIDDerTym
RDC_NB_AHU8521_SA_Temp_PID.PIDIntTym | RDC NB CPNL 0007 AHU 8512 Supply Air Temperature PID TIC-1361 | 0 | 100 | ms | 0 | 100 | RDC_NB_AHU8521_SA_Temp_PID.PIDIntTym
RDC_NB_AHU8521_SA_Temp_PID.PIDProGain | RDC NB CPNL 0007 AHU 8512 Supply Air Temperature PID TIC-1361 | 0 | 100 | None | 0 | 100 | RDC_NB_AHU8521_SA_Temp_PID.PIDProGain
RDC_NB_AHU8521_SA_Temp_PID.PV | RDC NB CPNL 0007 AHU 8512 Supply Air Temperature PID TIC-1361 | 0 | 100 | °C | 0 | 100 | RDC_NB_AHU8521_SA_Temp_PID.PV
RDC_NB_AHU8521_SA_Temp_PID.SP | RDC NB CPNL 0007 AHU 8512 Supply Air Temperature PID TIC-1361 | 0 | 100 | °C | 0 | 100 | RDC_NB_AHU8521_SA_Temp_PID.SP
RDC_NB_AHU8521_SA_Temp_PID.VlvHiLimit | RDC NB CPNL 0007 AHU 8512 Supply Air Temperature PID TIC-1361 | 0 | 100 | % | 0 | 100 | RDC_NB_AHU8521_SA_Temp_PID.VlvHiLimit
RDC_NB_AHU8521_SA_Temp_PID.VlvLoLimit | RDC NB CPNL 0007 AHU 8512 Supply Air Temperature PID TIC-1361 | 0 | 100 | % | 0 | 100 | RDC_NB_AHU8521_SA_Temp_PID.VlvLoLimit
RDC_NB_AHU8521_SAFlow.PV | Process Value | 0 | 2000 | l/s | 0 | 2000 | RDC_NB_AHU8521_SAFlow.PV
RDC_NB_AHU8521_SAHumd.PV | Process Value | 0 | 100 | %rH | 0 | 100 | RDC_NB_AHU8521_SAHumd.PV
RDC_NB_AHU8521_SATemp.PV | Process Value | 0 | 100 | °C | 0 | 100 | RDC_NB_AHU8521_SATemp.PV
RDC_NB_AHU8521_SF.CalcAvailability | Equipment Availability | 0 | 100 | % | 0 | 100 | RDC_NB_AHU8521_SF.CalcAvailability
RDC_NB_AHU8521_SF.CalcEntryScheduledHrs | ScheduledPM Hours (Manual Entry) | 0 | 744 | hrs | 0 | 744 | RDC_NB_AHU8521_SF.CalcEntryScheduledHrs
RDC_NB_AHU8521_SF.CalcEntryUnscheduledHrs | UnScheduled Outage Hours (Manual Entry) | 0 | 744 | hrs | 0 | 744 | RDC_NB_AHU8521_SF.CalcEntryUnscheduledHrs
RDC_NB_AHU8521_SF.CalcReliability | Equipment Reliability | 0 | 100 | % | 0 | 100 | RDC_NB_AHU8521_SF.CalcReliability
RDC_NB_AHU8521_SF.EmergModeSP | Emergency Mode Setpoint | 0 | 10 | % | 0 | 10 | RDC_NB_AHU8521_SF.EmergModeSP
RDC_NB_AHU8521_SF.kW | Power | 0 | 10 | kW | 0 | 10 | RDC_NB_AHU8521_SF.kW
RDC_NB_AHU8521_SF.RuntimeMtr | Runtime Meter | 0 | 10000 | Hrs | 0 | 10000 | RDC_NB_AHU8521_SF.RuntimeMtr
RDC_NB_AHU8521_SF.SpeedFbk | Speed Feedback | 0 | 10 | % | 0 | 10 | RDC_NB_AHU8521_SF.SpeedFbk
RDC_NB_AHU8521_SF.SpeedSP | Speed Control Setpoint | 0 | 100 | % | 0 | 100 | RDC_NB_AHU8521_SF.SpeedSP
RDC_NB_AHU8521_SF.StartsCtr | Starts Counter | 0 | 10 | None | 0 | 10 | RDC_NB_AHU8521_SF.StartsCtr
RDC_NB_AHU8521_SF.Sts | Status | 0 | 10 | None | 0 | 10 | RDC_NB_AHU8521_SF.Sts
RDC_NB_AHU8521_SF.TripCtr | Trip Counter | 0 | 10 | None | 0 | 10 | RDC_NB_AHU8521_SF.TripCtr
RDC_NB_AHU8521_SF_PDS.PDSSts | PDS Status | 0 | 10 | None | 0 | 10 | RDC_NB_AHU8521_SF_PDS.PDSSts
RDC_NB_BoosterFan_5210.CalcAvailability | Equipment Availability | 0 | 100 | % | 0 | 100 | RDC_NB_BoosterFan_5210.CalcAvailability
RDC_NB_BoosterFan_5210.CalcEntryScheduledHrs | ScheduledPM Hours (Manual Entry) | 0 | 744 | hrs | 0 | 744 | RDC_NB_BoosterFan_5210.CalcEntryScheduledHrs
RDC_NB_BoosterFan_5210.CalcEntryUnscheduledHrs | UnScheduled Outage Hours (Manual Entry) | 0 | 744 | hrs | 0 | 744 | RDC_NB_BoosterFan_5210.CalcEntryUnscheduledHrs
RDC_NB_BoosterFan_5210.CalcReliability | Equipment Reliability | 0 | 100 | % | 0 | 100 | RDC_NB_BoosterFan_5210.CalcReliability
RDC_NB_BoosterFan_5210.RuntimeMtr | Runtime Meter | 0 | 10000 | Hrs | 0 | 10000 | RDC_NB_BoosterFan_5210.RuntimeMtr
RDC_NB_BoosterFan_5210.StartsCtr | Starts Counter | 0 | 10 | None | 0 | 10 | RDC_NB_BoosterFan_5210.StartsCtr
RDC_NB_BoosterFan_5210.Sts | Status | 0 | 10 | None | 0 | 10 | RDC_NB_BoosterFan_5210.Sts
RDC_NB_BoosterFan_5210.TripCtr | Trip Counter | 0 | 10 | None | 0 | 10 | RDC_NB_BoosterFan_5210.TripCtr
RDC_NB_BoosterFan_7800.CalcAvailability | Equipment Availability | 0 | 100 | % | 0 | 100 | RDC_NB_BoosterFan_7800.CalcAvailability
RDC_NB_BoosterFan_7800.CalcEntryScheduledHrs | ScheduledPM Hours (Manual Entry) | 0 | 744 | hrs | 0 | 744 | RDC_NB_BoosterFan_7800.CalcEntryScheduledHrs
RDC_NB_BoosterFan_7800.CalcEntryUnscheduledHrs | UnScheduled Outage Hours (Manual Entry) | 0 | 744 | hrs | 0 | 744 | RDC_NB_BoosterFan_7800.CalcEntryUnscheduledHrs
RDC_NB_BoosterFan_7800.CalcReliability | Equipment Reliability | 0 | 100 | % | 0 | 100 | RDC_NB_BoosterFan_7800.CalcReliability
RDC_NB_BoosterFan_7800.RuntimeMtr | Runtime Meter | 0 | 10000 | Hrs | 0 | 10000 | RDC_NB_BoosterFan_7800.RuntimeMtr
RDC_NB_BoosterFan_7800.StartsCtr | Starts Counter | 0 | 10 | None | 0 | 10 | RDC_NB_BoosterFan_7800.StartsCtr
RDC_NB_BoosterFan_7800.Sts | Status | 0 | 10 | None | 0 | 10 | RDC_NB_BoosterFan_7800.Sts
RDC_NB_BoosterFan_7800.TripCtr | Trip Counter | 0 | 10 | None | 0 | 10 | RDC_NB_BoosterFan_7800.TripCtr
RDC_NB_CHW.HEX1RunHrs | HEX 7521 Run Hours | 0 | 100 | Hrs | 0 | 100 | RDC_NB_CHW.HEX1RunHrs
RDC_NB_CHW.HEX2RunHrs | HEX 7522 Run Hours | 0 | 100 | Hrs | 0 | 100 | RDC_NB_CHW.HEX2RunHrs
RDC_NB_CHW.HEXLag | HEX Lag Selection | 0 | 10 | None | 0 | 10 | RDC_NB_CHW.HEXLag
RDC_NB_CHW.HEXLead | HEX Lead Selection | 0 | 10 | None | 0 | 10 | RDC_NB_CHW.HEXLead
RDC_NB_CHW.KW1 | Primary CHW Cooling Load | 0 | 10 | KW | 0 | 10 | RDC_NB_CHW.KW1
RDC_NB_CHW.KW2 | Secondary CHW Cooling Load | 0 | 10 | KW | 0 | 10 | RDC_NB_CHW.KW2
RDC_NB_CHW.LeadHEXRunHrsSP | Lead HEX Run Hours Setpoint | 0 | 200 | Hrs | 0 | 200 | RDC_NB_CHW.LeadHEXRunHrsSP
RDC_NB_CHW.LeadPmpRunHrsSP | Lead Pump Run Hours Setpoint | 0 | 200 | Hrs | 0 | 200 | RDC_NB_CHW.LeadPmpRunHrsSP
RDC_NB_CHW.MWH1 | Primary CHW Cooling Load per Hour | 0 | 10 | MWh | 0 | 10 | RDC_NB_CHW.MWH1
RDC_NB_CHW.MWH2 | Secondary CHW Cooling Load Per Hour | 0 | 10 | MWh | 0 | 10 | RDC_NB_CHW.MWH2
RDC_NB_CHW.P1RunHrs | Pump 01 Run Hours | 0 | 100 | Hrs | 0 | 100 | RDC_NB_CHW.P1RunHrs
RDC_NB_CHW.P2RunHrs | Pump 02 Run Hours | 0 | 100 | Hrs | 0 | 100 | RDC_NB_CHW.P2RunHrs
RDC_NB_CHW.P3RunHrs | Pump 03 Run Hours | 0 | 100 | Hrs | 0 | 100 | RDC_NB_CHW.P3RunHrs
RDC_NB_CHW.PumpLag1 | Pump Lag1 | 0 | 10 | None | 0 | 10 | RDC_NB_CHW.PumpLag1
RDC_NB_CHW.PumpLag2 | Pump Lag2 | 0 | 10 | None | 0 | 10 | RDC_NB_CHW.PumpLag2
RDC_NB_CHW.PumpLead | Pump Lead | 0 | 10 | None | 0 | 10 | RDC_NB_CHW.PumpLead
RDC_NB_CHW_Hdr_CtrlVlvA.OutManCmd | Manual Output Command | 0 | 10 | % | 0 | 10 | RDC_NB_CHW_Hdr_CtrlVlvA.OutManCmd
RDC_NB_CHW_Hdr_CtrlVlvA.PosCmd | Position Command | 0 | 10 | % | 0 | 10 | RDC_NB_CHW_Hdr_CtrlVlvA.PosCmd
RDC_NB_CHW_Hdr_CtrlVlvA.PosFbk | Position Feedback | 0 | 10 | % | 0 | 10 | RDC_NB_CHW_Hdr_CtrlVlvA.PosFbk
RDC_NB_CHW_Hdr_CtrlVlvB.OutManCmd | Manual Output Command | 0 | 10 | % | 0 | 10 | RDC_NB_CHW_Hdr_CtrlVlvB.OutManCmd
RDC_NB_CHW_Hdr_CtrlVlvB.PosCmd | Position Command | 0 | 10 | % | 0 | 10 | RDC_NB_CHW_Hdr_CtrlVlvB.PosCmd
RDC_NB_CHW_Hdr_CtrlVlvB.PosFbk | Position Feedback | 0 | 10 | % | 0 | 10 | RDC_NB_CHW_Hdr_CtrlVlvB.PosFbk
RDC_NB_CHW_Hdr_CtrlVlvC.OutManCmd | Manual Output Command | 0 | 10 | % | 0 | 10 | RDC_NB_CHW_Hdr_CtrlVlvC.OutManCmd
RDC_NB_CHW_Hdr_CtrlVlvC.PosCmd | Position Command | 0 | 10 | % | 0 | 10 | RDC_NB_CHW_Hdr_CtrlVlvC.PosCmd
RDC_NB_CHW_Hdr_CtrlVlvC.PosFbk | Position Feedback | 0 | 10 | % | 0 | 10 | RDC_NB_CHW_Hdr_CtrlVlvC.PosFbk
RDC_NB_CHW_Hdr_CtrlVlvD.OutManCmd | Manual Output Command | 0 | 10 | % | 0 | 10 | RDC_NB_CHW_Hdr_CtrlVlvD.OutManCmd
RDC_NB_CHW_Hdr_CtrlVlvD.PosCmd | Position Command | 0 | 10 | % | 0 | 10 | RDC_NB_CHW_Hdr_CtrlVlvD.PosCmd
RDC_NB_CHW_Hdr_CtrlVlvD.PosFbk | Position Feedback | 0 | 10 | % | 0 | 10 | RDC_NB_CHW_Hdr_CtrlVlvD.PosFbk
RDC_NB_CHW_Hdr_CtrlVlvE.OutManCmd | Manual Output Command | 0 | 10 | % | 0 | 10 | RDC_NB_CHW_Hdr_CtrlVlvE.OutManCmd
RDC_NB_CHW_Hdr_CtrlVlvE.PosCmd | Position Command | 0 | 10 | % | 0 | 10 | RDC_NB_CHW_Hdr_CtrlVlvE.PosCmd
RDC_NB_CHW_Hdr_CtrlVlvE.PosFbk | Position Feedback | 0 | 10 | % | 0 | 10 | RDC_NB_CHW_Hdr_CtrlVlvE.PosFbk
RDC_NB_CHW_Hdr_CtrlVlvF.OutManCmd | Manual Output Command | 0 | 10 | % | 0 | 10 | RDC_NB_CHW_Hdr_CtrlVlvF.OutManCmd
RDC_NB_CHW_Hdr_CtrlVlvF.PosCmd | Position Command | 0 | 10 | % | 0 | 10 | RDC_NB_CHW_Hdr_CtrlVlvF.PosCmd
RDC_NB_CHW_Hdr_CtrlVlvF.PosFbk | Position Feedback | 0 | 10 | % | 0 | 10 | RDC_NB_CHW_Hdr_CtrlVlvF.PosFbk
RDC_NB_CHW_Hdr_CtrlVlvG.OutManCmd | Manual Output Command | 0 | 10 | % | 0 | 10 | RDC_NB_CHW_Hdr_CtrlVlvG.OutManCmd
RDC_NB_CHW_Hdr_CtrlVlvG.PosCmd | Position Command | 0 | 10 | % | 0 | 10 | RDC_NB_CHW_Hdr_CtrlVlvG.PosCmd
RDC_NB_CHW_Hdr_CtrlVlvG.PosFbk | Position Feedback | 0 | 10 | % | 0 | 10 | RDC_NB_CHW_Hdr_CtrlVlvG.PosFbk
RDC_NB_CHW_Hdr_CtrlVlvH.OutManCmd | Manual Output Command | 0 | 10 | % | 0 | 10 | RDC_NB_CHW_Hdr_CtrlVlvH.OutManCmd
RDC_NB_CHW_Hdr_CtrlVlvH.PosCmd | Position Command | 0 | 10 | % | 0 | 10 | RDC_NB_CHW_Hdr_CtrlVlvH.PosCmd
RDC_NB_CHW_Hdr_CtrlVlvH.PosFbk | Position Feedback | 0 | 10 | % | 0 | 10 | RDC_NB_CHW_Hdr_CtrlVlvH.PosFbk
RDC_NB_CHW_Hdr_DiffPrs_PID.DeadBand | RDC NB CPNL 0010 Chilled Water Header Differential Pressure PID PIC-2065 | 0 | 100 | None | 0 | 100 | RDC_NB_CHW_Hdr_DiffPrs_PID.DeadBand
RDC_NB_CHW_Hdr_DiffPrs_PID.ManSP | RDC NB CPNL 0010 Chilled Water Header Differential Pressure PID PIC-2065 | 0 | 100 | kPa | 0 | 100 | RDC_NB_CHW_Hdr_DiffPrs_PID.ManSP
RDC_NB_CHW_Hdr_DiffPrs_PID.OutPV | Output Process Value | 0 | 500 | kPa | 0 | 500 | RDC_NB_CHW_Hdr_DiffPrs_PID.OutPV
RDC_NB_CHW_Hdr_DiffPrs_PID.PIDDerTym | RDC NB CPNL 0010 Chilled Water Header Differential Pressure PID PIC-2065 | 0 | 100 | ms | 0 | 100 | RDC_NB_CHW_Hdr_DiffPrs_PID.PIDDerTym
RDC_NB_CHW_Hdr_DiffPrs_PID.PIDIntTym | RDC NB CPNL 0010 Chilled Water Header Differential Pressure PID PIC-2065 | 0 | 100 | ms | 0 | 100 | RDC_NB_CHW_Hdr_DiffPrs_PID.PIDIntTym
RDC_NB_CHW_Hdr_DiffPrs_PID.PIDProGain | RDC NB CPNL 0010 Chilled Water Header Differential Pressure PID PIC-2065 | 0 | 100 | None | 0 | 100 | RDC_NB_CHW_Hdr_DiffPrs_PID.PIDProGain
RDC_NB_CHW_Hdr_DiffPrs_PID.PV | RDC NB CPNL 0010 Chilled Water Header Differential Pressure PID PIC-2065 | 0 | 100 | kPa | 0 | 100 | RDC_NB_CHW_Hdr_DiffPrs_PID.PV
RDC_NB_CHW_Hdr_DiffPrs_PID.SP | RDC NB CPNL 0010 Chilled Water Header Differential Pressure PID PIC-2065 | 0 | 100 | kPa | 0 | 100 | RDC_NB_CHW_Hdr_DiffPrs_PID.SP
RDC_NB_CHW_Hdr_DiffPrs_PID.VlvHiLimit | RDC NB CPNL 0010 Chilled Water Header Differential Pressure PID PIC-2065 | 0 | 100 | % | 0 | 100 | RDC_NB_CHW_Hdr_DiffPrs_PID.VlvHiLimit
RDC_NB_CHW_Hdr_DiffPrs_PID.VlvLoLimit | RDC NB CPNL 0010 Chilled Water Header Differential Pressure PID PIC-2065 | 0 | 100 | % | 0 | 100 | RDC_NB_CHW_Hdr_DiffPrs_PID.VlvLoLimit
RDC_NB_CHW_Hdr_DiffPrsA_PID.DeadBand | RDC NB CPNL 0010 Chilled Water Header Differential Pressure PID PIC-2065A | 0 | 100 | None | 0 | 100 | RDC_NB_CHW_Hdr_DiffPrsA_PID.DeadBand
RDC_NB_CHW_Hdr_DiffPrsA_PID.ManSP | RDC NB CPNL 0010 Chilled Water Header Differential Pressure PID PIC-2065A | 0 | 100 | kPa | 0 | 100 | RDC_NB_CHW_Hdr_DiffPrsA_PID.ManSP
RDC_NB_CHW_Hdr_DiffPrsA_PID.OutPV | Output Process Value | 0 | 500 | kPa | 0 | 500 | RDC_NB_CHW_Hdr_DiffPrsA_PID.OutPV
RDC_NB_CHW_Hdr_DiffPrsA_PID.PIDDerTym | RDC NB CPNL 0010 Chilled Water Header Differential Pressure PID PIC-2065A | 0 | 100 | ms | 0 | 100 | RDC_NB_CHW_Hdr_DiffPrsA_PID.PIDDerTym
RDC_NB_CHW_Hdr_DiffPrsA_PID.PIDIntTym | RDC NB CPNL 0010 Chilled Water Header Differential Pressure PID PIC-2065A | 0 | 100 | ms | 0 | 100 | RDC_NB_CHW_Hdr_DiffPrsA_PID.PIDIntTym
RDC_NB_CHW_Hdr_DiffPrsA_PID.PIDProGain | RDC NB CPNL 0010 Chilled Water Header Differential Pressure PID PIC-2065A | 0 | 100 | None | 0 | 100 | RDC_NB_CHW_Hdr_DiffPrsA_PID.PIDProGain
RDC_NB_CHW_Hdr_DiffPrsA_PID.PV | RDC NB CPNL 0010 Chilled Water Header Differential Pressure PID PIC-2065A | 0 | 100 | kPa | 0 | 100 | RDC_NB_CHW_Hdr_DiffPrsA_PID.PV
RDC_NB_CHW_Hdr_DiffPrsA_PID.SP | RDC NB CPNL 0010 Chilled Water Header Differential Pressure PID PIC-2065A | 0 | 100 | kPa | 0 | 100 | RDC_NB_CHW_Hdr_DiffPrsA_PID.SP
RDC_NB_CHW_Hdr_DiffPrsA_PID.VlvHiLimit | RDC NB CPNL 0010 Chilled Water Header Differential Pressure PID PIC-2065A | 0 | 100 | % | 0 | 100 | RDC_NB_CHW_Hdr_DiffPrsA_PID.VlvHiLimit
RDC_NB_CHW_Hdr_DiffPrsA_PID.VlvLoLimit | RDC NB CPNL 0010 Chilled Water Header Differential Pressure PID PIC-2065A | 0 | 100 | % | 0 | 100 | RDC_NB_CHW_Hdr_DiffPrsA_PID.VlvLoLimit
RDC_NB_CHW_Hdr_DiffPrsB_PID.DeadBand | RDC NB CPNL 0010 Chilled Water Header Differential Pressure PID PIC-2065B | 0 | 100 | None | 0 | 100 | RDC_NB_CHW_Hdr_DiffPrsB_PID.DeadBand
RDC_NB_CHW_Hdr_DiffPrsB_PID.ManSP | RDC NB CPNL 0010 Chilled Water Header Differential Pressure PID PIC-2065B | 0 | 100 | kPa | 0 | 100 | RDC_NB_CHW_Hdr_DiffPrsB_PID.ManSP
RDC_NB_CHW_Hdr_DiffPrsB_PID.OutPV | Output Process Value | 0 | 500 | kPa | 0 | 500 | RDC_NB_CHW_Hdr_DiffPrsB_PID.OutPV
RDC_NB_CHW_Hdr_DiffPrsB_PID.PIDDerTym | RDC NB CPNL 0010 Chilled Water Header Differential Pressure PID PIC-2065B | 0 | 100 | ms | 0 | 100 | RDC_NB_CHW_Hdr_DiffPrsB_PID.PIDDerTym
RDC_NB_CHW_Hdr_DiffPrsB_PID.PIDIntTym | RDC NB CPNL 0010 Chilled Water Header Differential Pressure PID PIC-2065B | 0 | 100 | ms | 0 | 100 | RDC_NB_CHW_Hdr_DiffPrsB_PID.PIDIntTym
RDC_NB_CHW_Hdr_DiffPrsB_PID.PIDProGain | RDC NB CPNL 0010 Chilled Water Header Differential Pressure PID PIC-2065B | 0 | 100 | None | 0 | 100 | RDC_NB_CHW_Hdr_DiffPrsB_PID.PIDProGain
RDC_NB_CHW_Hdr_DiffPrsB_PID.PV | RDC NB CPNL 0010 Chilled Water Header Differential Pressure PID PIC-2065B | 0 | 100 | kPa | 0 | 100 | RDC_NB_CHW_Hdr_DiffPrsB_PID.PV
RDC_NB_CHW_Hdr_DiffPrsB_PID.SP | RDC NB CPNL 0010 Chilled Water Header Differential Pressure PID PIC-2065B | 0 | 100 | kPa | 0 | 100 | RDC_NB_CHW_Hdr_DiffPrsB_PID.SP
RDC_NB_CHW_Hdr_DiffPrsB_PID.VlvHiLimit | RDC NB CPNL 0010 Chilled Water Header Differential Pressure PID PIC-2065B | 0 | 100 | % | 0 | 100 | RDC_NB_CHW_Hdr_DiffPrsB_PID.VlvHiLimit
RDC_NB_CHW_Hdr_DiffPrsB_PID.VlvLoLimit | RDC NB CPNL 0010 Chilled Water Header Differential Pressure PID PIC-2065B | 0 | 100 | % | 0 | 100 | RDC_NB_CHW_Hdr_DiffPrsB_PID.VlvLoLimit
RDC_NB_CHW_Hdr_DiffPrsC_PID.DeadBand | RDC NB CPNL 0010 Chilled Water Header Differential Pressure PID PIC-2065C | 0 | 100 | None | 0 | 100 | RDC_NB_CHW_Hdr_DiffPrsC_PID.DeadBand
RDC_NB_CHW_Hdr_DiffPrsC_PID.ManSP | RDC NB CPNL 0010 Chilled Water Header Differential Pressure PID PIC-2065C | 0 | 100 | kPa | 0 | 100 | RDC_NB_CHW_Hdr_DiffPrsC_PID.ManSP
RDC_NB_CHW_Hdr_DiffPrsC_PID.OutPV | Output Process Value | 0 | 500 | kPa | 0 | 500 | RDC_NB_CHW_Hdr_DiffPrsC_PID.OutPV
RDC_NB_CHW_Hdr_DiffPrsC_PID.PIDDerTym | RDC NB CPNL 0010 Chilled Water Header Differential Pressure PID PIC-2065C | 0 | 100 | ms | 0 | 100 | RDC_NB_CHW_Hdr_DiffPrsC_PID.PIDDerTym
RDC_NB_CHW_Hdr_DiffPrsC_PID.PIDIntTym | RDC NB CPNL 0010 Chilled Water Header Differential Pressure PID PIC-2065C | 0 | 100 | ms | 0 | 100 | RDC_NB_CHW_Hdr_DiffPrsC_PID.PIDIntTym
RDC_NB_CHW_Hdr_DiffPrsC_PID.PIDProGain | RDC NB CPNL 0010 Chilled Water Header Differential Pressure PID PIC-2065C | 0 | 100 | None | 0 | 100 | RDC_NB_CHW_Hdr_DiffPrsC_PID.PIDProGain
RDC_NB_CHW_Hdr_DiffPrsC_PID.PV | RDC NB CPNL 0010 Chilled Water Header Differential Pressure PID PIC-2065C | 0 | 100 | kPa | 0 | 100 | RDC_NB_CHW_Hdr_DiffPrsC_PID.PV
RDC_NB_CHW_Hdr_DiffPrsC_PID.SP | RDC NB CPNL 0010 Chilled Water Header Differential Pressure PID PIC-2065C | 0 | 100 | kPa | 0 | 100 | RDC_NB_CHW_Hdr_DiffPrsC_PID.SP
RDC_NB_CHW_Hdr_DiffPrsC_PID.VlvHiLimit | RDC NB CPNL 0010 Chilled Water Header Differential Pressure PID PIC-2065C | 0 | 100 | % | 0 | 100 | RDC_NB_CHW_Hdr_DiffPrsC_PID.VlvHiLimit
RDC_NB_CHW_Hdr_DiffPrsC_PID.VlvLoLimit | RDC NB CPNL 0010 Chilled Water Header Differential Pressure PID PIC-2065C | 0 | 100 | % | 0 | 100 | RDC_NB_CHW_Hdr_DiffPrsC_PID.VlvLoLimit
RDC_NB_CHW_Hdr_DiffPrsD_PID.DeadBand | RDC NB CPNL 0010 Chilled Water Header Differential Pressure PID PIC-2065D | 0 | 100 | None | 0 | 100 | RDC_NB_CHW_Hdr_DiffPrsD_PID.DeadBand
RDC_NB_CHW_Hdr_DiffPrsD_PID.ManSP | RDC NB CPNL 0010 Chilled Water Header Differential Pressure PID PIC-2065D | 0 | 100 | kPa | 0 | 100 | RDC_NB_CHW_Hdr_DiffPrsD_PID.ManSP
RDC_NB_CHW_Hdr_DiffPrsD_PID.OutPV | Output Process Value | 0 | 500 | kPa | 0 | 500 | RDC_NB_CHW_Hdr_DiffPrsD_PID.OutPV
RDC_NB_CHW_Hdr_DiffPrsD_PID.PIDDerTym | RDC NB CPNL 0010 Chilled Water Header Differential Pressure PID PIC-2065D | 0 | 100 | ms | 0 | 100 | RDC_NB_CHW_Hdr_DiffPrsD_PID.PIDDerTym
RDC_NB_CHW_Hdr_DiffPrsD_PID.PIDIntTym | RDC NB CPNL 0010 Chilled Water Header Differential Pressure PID PIC-2065D | 0 | 100 | ms | 0 | 100 | RDC_NB_CHW_Hdr_DiffPrsD_PID.PIDIntTym
RDC_NB_CHW_Hdr_DiffPrsD_PID.PIDProGain | RDC NB CPNL 0010 Chilled Water Header Differential Pressure PID PIC-2065D | 0 | 100 | None | 0 | 100 | RDC_NB_CHW_Hdr_DiffPrsD_PID.PIDProGain
RDC_NB_CHW_Hdr_DiffPrsD_PID.PV | RDC NB CPNL 0010 Chilled Water Header Differential Pressure PID PIC-2065D | 0 | 100 | kPa | 0 | 100 | RDC_NB_CHW_Hdr_DiffPrsD_PID.PV
RDC_NB_CHW_Hdr_DiffPrsD_PID.SP | RDC NB CPNL 0010 Chilled Water Header Differential Pressure PID PIC-2065D | 0 | 100 | kPa | 0 | 100 | RDC_NB_CHW_Hdr_DiffPrsD_PID.SP
RDC_NB_CHW_Hdr_DiffPrsD_PID.VlvHiLimit | RDC NB CPNL 0010 Chilled Water Header Differential Pressure PID PIC-2065D | 0 | 100 | % | 0 | 100 | RDC_NB_CHW_Hdr_DiffPrsD_PID.VlvHiLimit
RDC_NB_CHW_Hdr_DiffPrsD_PID.VlvLoLimit | RDC NB CPNL 0010 Chilled Water Header Differential Pressure PID PIC-2065D | 0 | 100 | % | 0 | 100 | RDC_NB_CHW_Hdr_DiffPrsD_PID.VlvLoLimit
RDC_NB_CHW_Hdr_DiffPrsE_PID.DeadBand | RDC NB CPNL 0010 Chilled Water Header Differential Pressure PID PIC-2065E | 0 | 100 | None | 0 | 100 | RDC_NB_CHW_Hdr_DiffPrsE_PID.DeadBand
RDC_NB_CHW_Hdr_DiffPrsE_PID.ManSP | RDC NB CPNL 0010 Chilled Water Header Differential Pressure PID PIC-2065E | 0 | 100 | kPa | 0 | 100 | RDC_NB_CHW_Hdr_DiffPrsE_PID.ManSP
RDC_NB_CHW_Hdr_DiffPrsE_PID.OutPV | Output Process Value | 0 | 500 | kPa | 0 | 500 | RDC_NB_CHW_Hdr_DiffPrsE_PID.OutPV
RDC_NB_CHW_Hdr_DiffPrsE_PID.PIDDerTym | RDC NB CPNL 0010 Chilled Water Header Differential Pressure PID PIC-2065E | 0 | 100 | ms | 0 | 100 | RDC_NB_CHW_Hdr_DiffPrsE_PID.PIDDerTym
RDC_NB_CHW_Hdr_DiffPrsE_PID.PIDIntTym | RDC NB CPNL 0010 Chilled Water Header Differential Pressure PID PIC-2065E | 0 | 100 | ms | 0 | 100 | RDC_NB_CHW_Hdr_DiffPrsE_PID.PIDIntTym
RDC_NB_CHW_Hdr_DiffPrsE_PID.PIDProGain | RDC NB CPNL 0010 Chilled Water Header Differential Pressure PID PIC-2065E | 0 | 100 | None | 0 | 100 | RDC_NB_CHW_Hdr_DiffPrsE_PID.PIDProGain
RDC_NB_CHW_Hdr_DiffPrsE_PID.PV | RDC NB CPNL 0010 Chilled Water Header Differential Pressure PID PIC-2065E | 0 | 100 | kPa | 0 | 100 | RDC_NB_CHW_Hdr_DiffPrsE_PID.PV
RDC_NB_CHW_Hdr_DiffPrsE_PID.SP | RDC NB CPNL 0010 Chilled Water Header Differential Pressure PID PIC-2065E | 0 | 100 | kPa | 0 | 100 | RDC_NB_CHW_Hdr_DiffPrsE_PID.SP
RDC_NB_CHW_Hdr_DiffPrsE_PID.VlvHiLimit | RDC NB CPNL 0010 Chilled Water Header Differential Pressure PID PIC-2065E | 0 | 100 | % | 0 | 100 | RDC_NB_CHW_Hdr_DiffPrsE_PID.VlvHiLimit
RDC_NB_CHW_Hdr_DiffPrsE_PID.VlvLoLimit | RDC NB CPNL 0010 Chilled Water Header Differential Pressure PID PIC-2065E | 0 | 100 | % | 0 | 100 | RDC_NB_CHW_Hdr_DiffPrsE_PID.VlvLoLimit
RDC_NB_CHW_Hdr_DiffPrsF_PID.DeadBand | RDC NB CPNL 0010 Chilled Water Header Differential Pressure PID PIC-2065F | 0 | 100 | None | 0 | 100 | RDC_NB_CHW_Hdr_DiffPrsF_PID.DeadBand
RDC_NB_CHW_Hdr_DiffPrsF_PID.ManSP | RDC NB CPNL 0010 Chilled Water Header Differential Pressure PID PIC-2065F | 0 | 100 | kPa | 0 | 100 | RDC_NB_CHW_Hdr_DiffPrsF_PID.ManSP
RDC_NB_CHW_Hdr_DiffPrsF_PID.OutPV | Output Process Value | 0 | 500 | kPa | 0 | 500 | RDC_NB_CHW_Hdr_DiffPrsF_PID.OutPV
RDC_NB_CHW_Hdr_DiffPrsF_PID.PIDDerTym | RDC NB CPNL 0010 Chilled Water Header Differential Pressure PID PIC-2065F | 0 | 100 | ms | 0 | 100 | RDC_NB_CHW_Hdr_DiffPrsF_PID.PIDDerTym
RDC_NB_CHW_Hdr_DiffPrsF_PID.PIDIntTym | RDC NB CPNL 0010 Chilled Water Header Differential Pressure PID PIC-2065F | 0 | 100 | ms | 0 | 100 | RDC_NB_CHW_Hdr_DiffPrsF_PID.PIDIntTym
RDC_NB_CHW_Hdr_DiffPrsF_PID.PIDProGain | RDC NB CPNL 0010 Chilled Water Header Differential Pressure PID PIC-2065F | 0 | 100 | None | 0 | 100 | RDC_NB_CHW_Hdr_DiffPrsF_PID.PIDProGain
RDC_NB_CHW_Hdr_DiffPrsF_PID.PV | RDC NB CPNL 0010 Chilled Water Header Differential Pressure PID PIC-2065F | 0 | 100 | kPa | 0 | 100 | RDC_NB_CHW_Hdr_DiffPrsF_PID.PV
RDC_NB_CHW_Hdr_DiffPrsF_PID.SP | RDC NB CPNL 0010 Chilled Water Header Differential Pressure PID PIC-2065F | 0 | 100 | kPa | 0 | 100 | RDC_NB_CHW_Hdr_DiffPrsF_PID.SP
RDC_NB_CHW_Hdr_DiffPrsF_PID.VlvHiLimit | RDC NB CPNL 0010 Chilled Water Header Differential Pressure PID PIC-2065F | 0 | 100 | % | 0 | 100 | RDC_NB_CHW_Hdr_DiffPrsF_PID.VlvHiLimit
RDC_NB_CHW_Hdr_DiffPrsF_PID.VlvLoLimit | RDC NB CPNL 0010 Chilled Water Header Differential Pressure PID PIC-2065F | 0 | 100 | % | 0 | 100 | RDC_NB_CHW_Hdr_DiffPrsF_PID.VlvLoLimit
RDC_NB_CHW_Hdr_DiffPrsG_PID.DeadBand | RDC NB CPNL 0010 Chilled Water Header Differential Pressure PID PIC-2065G | 0 | 100 | None | 0 | 100 | RDC_NB_CHW_Hdr_DiffPrsG_PID.DeadBand
RDC_NB_CHW_Hdr_DiffPrsG_PID.ManSP | RDC NB CPNL 0010 Chilled Water Header Differential Pressure PID PIC-2065G | 0 | 100 | kPa | 0 | 100 | RDC_NB_CHW_Hdr_DiffPrsG_PID.ManSP
RDC_NB_CHW_Hdr_DiffPrsG_PID.OutPV | Output Process Value | 0 | 500 | kPa | 0 | 500 | RDC_NB_CHW_Hdr_DiffPrsG_PID.OutPV
RDC_NB_CHW_Hdr_DiffPrsG_PID.PIDDerTym | RDC NB CPNL 0010 Chilled Water Header Differential Pressure PID PIC-2065G | 0 | 100 | ms | 0 | 100 | RDC_NB_CHW_Hdr_DiffPrsG_PID.PIDDerTym
RDC_NB_CHW_Hdr_DiffPrsG_PID.PIDIntTym | RDC NB CPNL 0010 Chilled Water Header Differential Pressure PID PIC-2065G | 0 | 100 | ms | 0 | 100 | RDC_NB_CHW_Hdr_DiffPrsG_PID.PIDIntTym
RDC_NB_CHW_Hdr_DiffPrsG_PID.PIDProGain | RDC NB CPNL 0010 Chilled Water Header Differential Pressure PID PIC-2065G | 0 | 100 | None | 0 | 100 | RDC_NB_CHW_Hdr_DiffPrsG_PID.PIDProGain
RDC_NB_CHW_Hdr_DiffPrsG_PID.PV | RDC NB CPNL 0010 Chilled Water Header Differential Pressure PID PIC-2065G | 0 | 100 | kPa | 0 | 100 | RDC_NB_CHW_Hdr_DiffPrsG_PID.PV
RDC_NB_CHW_Hdr_DiffPrsG_PID.SP | RDC NB CPNL 0010 Chilled Water Header Differential Pressure PID PIC-2065G | 0 | 100 | kPa | 0 | 100 | RDC_NB_CHW_Hdr_DiffPrsG_PID.SP
RDC_NB_CHW_Hdr_DiffPrsG_PID.VlvHiLimit | RDC NB CPNL 0010 Chilled Water Header Differential Pressure PID PIC-2065G | 0 | 100 | % | 0 | 100 | RDC_NB_CHW_Hdr_DiffPrsG_PID.VlvHiLimit
RDC_NB_CHW_Hdr_DiffPrsG_PID.VlvLoLimit | RDC NB CPNL 0010 Chilled Water Header Differential Pressure PID PIC-2065G | 0 | 100 | % | 0 | 100 | RDC_NB_CHW_Hdr_DiffPrsG_PID.VlvLoLimit
RDC_NB_CHW_Hdr_DiffPrsH_PID.DeadBand | RDC NB CPNL 0010 Chilled Water Header Differential Pressure PID PIC-2065H | 0 | 100 | None | 0 | 100 | RDC_NB_CHW_Hdr_DiffPrsH_PID.DeadBand
RDC_NB_CHW_Hdr_DiffPrsH_PID.ManSP | RDC NB CPNL 0010 Chilled Water Header Differential Pressure PID PIC-2065H | 0 | 100 | kPa | 0 | 100 | RDC_NB_CHW_Hdr_DiffPrsH_PID.ManSP
RDC_NB_CHW_Hdr_DiffPrsH_PID.OutPV | Output Process Value | 0 | 500 | kPa | 0 | 500 | RDC_NB_CHW_Hdr_DiffPrsH_PID.OutPV
RDC_NB_CHW_Hdr_DiffPrsH_PID.PIDDerTym | RDC NB CPNL 0010 Chilled Water Header Differential Pressure PID PIC-2065H | 0 | 100 | ms | 0 | 100 | RDC_NB_CHW_Hdr_DiffPrsH_PID.PIDDerTym
RDC_NB_CHW_Hdr_DiffPrsH_PID.PIDIntTym | RDC NB CPNL 0010 Chilled Water Header Differential Pressure PID PIC-2065H | 0 | 100 | ms | 0 | 100 | RDC_NB_CHW_Hdr_DiffPrsH_PID.PIDIntTym
RDC_NB_CHW_Hdr_DiffPrsH_PID.PIDProGain | RDC NB CPNL 0010 Chilled Water Header Differential Pressure PID PIC-2065H | 0 | 100 | None | 0 | 100 | RDC_NB_CHW_Hdr_DiffPrsH_PID.PIDProGain
RDC_NB_CHW_Hdr_DiffPrsH_PID.PV | RDC NB CPNL 0010 Chilled Water Header Differential Pressure PID PIC-2065H | 0 | 100 | kPa | 0 | 100 | RDC_NB_CHW_Hdr_DiffPrsH_PID.PV
RDC_NB_CHW_Hdr_DiffPrsH_PID.SP | RDC NB CPNL 0010 Chilled Water Header Differential Pressure PID PIC-2065H | 0 | 100 | kPa | 0 | 100 | RDC_NB_CHW_Hdr_DiffPrsH_PID.SP
RDC_NB_CHW_Hdr_DiffPrsH_PID.VlvHiLimit | RDC NB CPNL 0010 Chilled Water Header Differential Pressure PID PIC-2065H | 0 | 100 | % | 0 | 100 | RDC_NB_CHW_Hdr_DiffPrsH_PID.VlvHiLimit
RDC_NB_CHW_Hdr_DiffPrsH_PID.VlvLoLimit | RDC NB CPNL 0010 Chilled Water Header Differential Pressure PID PIC-2065H | 0 | 100 | % | 0 | 100 | RDC_NB_CHW_Hdr_DiffPrsH_PID.VlvLoLimit
RDC_NB_CHW_HdrDiffPresA.PV | Process Value | 0 | 1000 | kPa | 0 | 1000 | RDC_NB_CHW_HdrDiffPresA.PV
RDC_NB_CHW_HdrDiffPresB.PV | Process Value | 0 | 1000 | kPa | 0 | 1000 | RDC_NB_CHW_HdrDiffPresB.PV
RDC_NB_CHW_HdrDiffPresC.PV | Process Value | 0 | 1000 | kPa | 0 | 1000 | RDC_NB_CHW_HdrDiffPresC.PV
RDC_NB_CHW_HdrDiffPresD.PV | Process Value | 0 | 1000 | kPa | 0 | 1000 | RDC_NB_CHW_HdrDiffPresD.PV
RDC_NB_CHW_HdrDiffPresE.PV | Process Value | 0 | 1000 | kPa | 0 | 1000 | RDC_NB_CHW_HdrDiffPresE.PV
RDC_NB_CHW_HdrDiffPresF.PV | Process Value | 0 | 1000 | kPa | 0 | 1000 | RDC_NB_CHW_HdrDiffPresF.PV
RDC_NB_CHW_HdrDiffPresG.PV | Process Value | 0 | 1000 | kPa | 0 | 1000 | RDC_NB_CHW_HdrDiffPresG.PV
RDC_NB_CHW_HdrDiffPresH.PV | Process Value | 0 | 1000 | kPa | 0 | 1000 | RDC_NB_CHW_HdrDiffPresH.PV
RDC_NB_CHW_HEX01_CtrlVlv.OutManCmd | Manual Output Command | 0 | 10 | % | 0 | 10 | RDC_NB_CHW_HEX01_CtrlVlv.OutManCmd
RDC_NB_CHW_HEX01_CtrlVlv.PosCmd | Position Command | 0 | 10 | % | 0 | 10 | RDC_NB_CHW_HEX01_CtrlVlv.PosCmd
RDC_NB_CHW_HEX01_CtrlVlv.PosFbk | Position Feedback | 0 | 10 | % | 0 | 10 | RDC_NB_CHW_HEX01_CtrlVlv.PosFbk
RDC_NB_CHW_HEX01_PriDiffPres.PV | Process Value | 0 | 1000 | kPa | 0 | 1000 | RDC_NB_CHW_HEX01_PriDiffPres.PV
RDC_NB_CHW_HEX01_SecDiffPres.PV | Process Value | 0 | 1000 | kPa | 0 | 1000 | RDC_NB_CHW_HEX01_SecDiffPres.PV
RDC_NB_CHW_HEX02_CtrlVlv.OutManCmd | Manual Output Command | 0 | 10 | % | 0 | 10 | RDC_NB_CHW_HEX02_CtrlVlv.OutManCmd
RDC_NB_CHW_HEX02_CtrlVlv.PosCmd | Position Command | 0 | 10 | % | 0 | 10 | RDC_NB_CHW_HEX02_CtrlVlv.PosCmd
RDC_NB_CHW_HEX02_CtrlVlv.PosFbk | Position Feedback | 0 | 10 | % | 0 | 10 | RDC_NB_CHW_HEX02_CtrlVlv.PosFbk
RDC_NB_CHW_HEX02_PriDiffPres.PV | Process Value | 0 | 1000 | kPa | 0 | 1000 | RDC_NB_CHW_HEX02_PriDiffPres.PV
RDC_NB_CHW_HEX02_SecSDiffPres.PV | Process Value | 0 | 1000 | kPa | 0 | 1000 | RDC_NB_CHW_HEX02_SecSDiffPres.PV
RDC_NB_CHW_MkupWtr_Tot.PV | Process Value | 0 | 1000 | m³ | 0 | 1000 | RDC_NB_CHW_MkupWtr_Tot.PV
RDC_NB_CHW_MkupWtr_Tot.Tot | Flow Total | 0 | 100 | m³ | 0 | 100 | RDC_NB_CHW_MkupWtr_Tot.Tot
RDC_NB_CHW_MkupWtrFlow.PV | Process Value | 0 | 1000 | l/s | 0 | 1000 | RDC_NB_CHW_MkupWtrFlow.PV
RDC_NB_CHW_P01.CalcAvailability | Equipment Availability | 0 | 100 | % | 0 | 100 | RDC_NB_CHW_P01.CalcAvailability
RDC_NB_CHW_P01.CalcEntryScheduledHrs | ScheduledPM Hours (Manual Entry) | 0 | 744 | hrs | 0 | 744 | RDC_NB_CHW_P01.CalcEntryScheduledHrs
RDC_NB_CHW_P01.CalcEntryUnscheduledHrs | UnScheduled Outage Hours (Manual Entry) | 0 | 744 | hrs | 0 | 744 | RDC_NB_CHW_P01.CalcEntryUnscheduledHrs
RDC_NB_CHW_P01.CalcReliability | Equipment Reliability | 0 | 100 | % | 0 | 100 | RDC_NB_CHW_P01.CalcReliability
RDC_NB_CHW_P01.kW | Power | 0 | 10 | kW | 0 | 10 | RDC_NB_CHW_P01.kW
RDC_NB_CHW_P01.RuntimeMtr | Runtime Meter | 0 | 10000 | Hrs | 0 | 10000 | RDC_NB_CHW_P01.RuntimeMtr
RDC_NB_CHW_P01.SpeedFbk | Speed Feedback | 0 | 10 | % | 0 | 10 | RDC_NB_CHW_P01.SpeedFbk
RDC_NB_CHW_P01.SpeedSP | Speed Control Setpoint | 0 | 100 | % | 0 | 100 | RDC_NB_CHW_P01.SpeedSP
RDC_NB_CHW_P01.StartsCtr | Starts Counter | 0 | 10 | None | 0 | 10 | RDC_NB_CHW_P01.StartsCtr
RDC_NB_CHW_P01.Sts | Status | 0 | 10 | None | 0 | 10 | RDC_NB_CHW_P01.Sts
RDC_NB_CHW_P01.TripCtr | Trip Counter | 0 | 10 | None | 0 | 10 | RDC_NB_CHW_P01.TripCtr
RDC_NB_CHW_P01_PDS.PDSSts | PDS Status | 0 | 10 | None | 0 | 10 | RDC_NB_CHW_P01_PDS.PDSSts
RDC_NB_CHW_P02.CalcAvailability | Equipment Availability | 0 | 100 | % | 0 | 100 | RDC_NB_CHW_P02.CalcAvailability
RDC_NB_CHW_P02.CalcEntryScheduledHrs | ScheduledPM Hours (Manual Entry) | 0 | 744 | hrs | 0 | 744 | RDC_NB_CHW_P02.CalcEntryScheduledHrs
RDC_NB_CHW_P02.CalcEntryUnscheduledHrs | UnScheduled Outage Hours (Manual Entry) | 0 | 744 | hrs | 0 | 744 | RDC_NB_CHW_P02.CalcEntryUnscheduledHrs
RDC_NB_CHW_P02.CalcReliability | Equipment Reliability | 0 | 100 | % | 0 | 100 | RDC_NB_CHW_P02.CalcReliability
RDC_NB_CHW_P02.kW | Power | 0 | 10 | kW | 0 | 10 | RDC_NB_CHW_P02.kW
RDC_NB_CHW_P02.RuntimeMtr | Runtime Meter | 0 | 10000 | Hrs | 0 | 10000 | RDC_NB_CHW_P02.RuntimeMtr
RDC_NB_CHW_P02.SpeedFbk | Speed Feedback | 0 | 10 | % | 0 | 10 | RDC_NB_CHW_P02.SpeedFbk
RDC_NB_CHW_P02.SpeedSP | Speed Control Setpoint | 0 | 100 | % | 0 | 100 | RDC_NB_CHW_P02.SpeedSP
RDC_NB_CHW_P02.StartsCtr | Starts Counter | 0 | 10 | None | 0 | 10 | RDC_NB_CHW_P02.StartsCtr
RDC_NB_CHW_P02.Sts | Status | 0 | 10 | None | 0 | 10 | RDC_NB_CHW_P02.Sts
RDC_NB_CHW_P02.TripCtr | Trip Counter | 0 | 10 | None | 0 | 10 | RDC_NB_CHW_P02.TripCtr
RDC_NB_CHW_P02_PDS.PDSSts | PDS Status | 0 | 10 | None | 0 | 10 | RDC_NB_CHW_P02_PDS.PDSSts
RDC_NB_CHW_P03.CalcAvailability | Equipment Availability | 0 | 100 | % | 0 | 100 | RDC_NB_CHW_P03.CalcAvailability
RDC_NB_CHW_P03.CalcEntryScheduledHrs | ScheduledPM Hours (Manual Entry) | 0 | 744 | hrs | 0 | 744 | RDC_NB_CHW_P03.CalcEntryScheduledHrs
RDC_NB_CHW_P03.CalcEntryUnscheduledHrs | UnScheduled Outage Hours (Manual Entry) | 0 | 744 | hrs | 0 | 744 | RDC_NB_CHW_P03.CalcEntryUnscheduledHrs
RDC_NB_CHW_P03.CalcReliability | Equipment Reliability | 0 | 100 | % | 0 | 100 | RDC_NB_CHW_P03.CalcReliability
RDC_NB_CHW_P03.kW | Power | 0 | 10 | kW | 0 | 10 | RDC_NB_CHW_P03.kW
RDC_NB_CHW_P03.RuntimeMtr | Runtime Meter | 0 | 10000 | Hrs | 0 | 10000 | RDC_NB_CHW_P03.RuntimeMtr
RDC_NB_CHW_P03.SpeedFbk | Speed Feedback | 0 | 10 | % | 0 | 10 | RDC_NB_CHW_P03.SpeedFbk
RDC_NB_CHW_P03.SpeedSP | Speed Control Setpoint | 0 | 100 | % | 0 | 100 | RDC_NB_CHW_P03.SpeedSP
RDC_NB_CHW_P03.StartsCtr | Starts Counter | 0 | 10 | None | 0 | 10 | RDC_NB_CHW_P03.StartsCtr
RDC_NB_CHW_P03.Sts | Status | 0 | 10 | None | 0 | 10 | RDC_NB_CHW_P03.Sts
RDC_NB_CHW_P03.TripCtr | Trip Counter | 0 | 10 | None | 0 | 10 | RDC_NB_CHW_P03.TripCtr
RDC_NB_CHW_P03_PDS.PDSSts | PDS Status | 0 | 10 | None | 0 | 10 | RDC_NB_CHW_P03_PDS.PDSSts
RDC_NB_CHW_PriHdr_DiffPres.PV | Process Value | 0 | 1000 | kPa | 0 | 1000 | RDC_NB_CHW_PriHdr_DiffPres.PV
RDC_NB_CHW_ProcessRtnFlow.PV | Process Value | 0 | 1000 | l/s | 0 | 1000 | RDC_NB_CHW_ProcessRtnFlow.PV
RDC_NB_CHW_ProcessRtnFlow_Tot.PV | Process Value | 0 | 1000 | m³ | 0 | 1000 | RDC_NB_CHW_ProcessRtnFlow_Tot.PV
RDC_NB_CHW_ProcessRtnFlow_Tot.Tot | Flow Total | 0 | 100 | m³ | 0 | 100 | RDC_NB_CHW_ProcessRtnFlow_Tot.Tot
RDC_NB_CHW_ProcessRtnPres.PV | Process Value | 0 | 1000 | Pa | 0 | 1000 | RDC_NB_CHW_ProcessRtnPres.PV
RDC_NB_CHW_ProcessRtnTemp.PV | Process Value | 0 | 100 | °C | 0 | 100 | RDC_NB_CHW_ProcessRtnTemp.PV
RDC_NB_CHW_ProcessSupTemp.PV | Process Value | 0 | 100 | °C | 0 | 100 | RDC_NB_CHW_ProcessSupTemp.PV
RDC_NB_CHW_RtnFlow.PV | Process Value | 0 | 1000 | l/s | 0 | 1000 | RDC_NB_CHW_RtnFlow.PV
RDC_NB_CHW_RtnFlow_Tot.PV | Process Value | 0 | 1000 | m³ | 0 | 1000 | RDC_NB_CHW_RtnFlow_Tot.PV
RDC_NB_CHW_RtnFlow_Tot.Tot | Flow Total | 0 | 100 | m³ | 0 | 100 | RDC_NB_CHW_RtnFlow_Tot.Tot
RDC_NB_CHW_RtnTemp.PV | Process Value | 0 | 100 | °C | 0 | 100 | RDC_NB_CHW_RtnTemp.PV
RDC_NB_CHW_SupTemp.PV | Process Value | 0 | 100 | °C | 0 | 100 | RDC_NB_CHW_SupTemp.PV
RDC_NB_CHW_SupTemp_PID.DeadBand | RDC NB CPNL 0010 Chilled Water Supply Temperature PID TIC-2055 | 0 | 100 | None | 0 | 100 | RDC_NB_CHW_SupTemp_PID.DeadBand
RDC_NB_CHW_SupTemp_PID.ManSP | RDC NB CPNL 0010 Chilled Water Supply Temperature PID TIC-2055 | 0 | 100 | °C | 0 | 100 | RDC_NB_CHW_SupTemp_PID.ManSP
RDC_NB_CHW_SupTemp_PID.OutPV | Output Process Value | 0 | 500 | °C | 0 | 500 | RDC_NB_CHW_SupTemp_PID.OutPV
RDC_NB_CHW_SupTemp_PID.PIDDerTym | RDC NB CPNL 0010 Chilled Water Supply Temperature PID TIC-2055 | 0 | 100 | ms | 0 | 100 | RDC_NB_CHW_SupTemp_PID.PIDDerTym
RDC_NB_CHW_SupTemp_PID.PIDIntTym | RDC NB CPNL 0010 Chilled Water Supply Temperature PID TIC-2055 | 0 | 100 | ms | 0 | 100 | RDC_NB_CHW_SupTemp_PID.PIDIntTym
RDC_NB_CHW_SupTemp_PID.PIDProGain | RDC NB CPNL 0010 Chilled Water Supply Temperature PID TIC-2055 | 0 | 100 | None | 0 | 100 | RDC_NB_CHW_SupTemp_PID.PIDProGain
RDC_NB_CHW_SupTemp_PID.PV | RDC NB CPNL 0010 Chilled Water Supply Temperature PID TIC-2055 | 0 | 100 | °C | 0 | 100 | RDC_NB_CHW_SupTemp_PID.PV
RDC_NB_CHW_SupTemp_PID.SP | RDC NB CPNL 0010 Chilled Water Supply Temperature PID TIC-2055 | 0 | 100 | °C | 0 | 100 | RDC_NB_CHW_SupTemp_PID.SP
RDC_NB_CHW_SupTemp_PID.VlvHiLimit | RDC NB CPNL 0010 Chilled Water Supply Temperature PID TIC-2055 | 0 | 100 | % | 0 | 100 | RDC_NB_CHW_SupTemp_PID.VlvHiLimit
RDC_NB_CHW_SupTemp_PID.VlvLoLimit | RDC NB CPNL 0010 Chilled Water Supply Temperature PID TIC-2055 | 0 | 100 | % | 0 | 100 | RDC_NB_CHW_SupTemp_PID.VlvLoLimit
RDC_NB_CHWConsumption.CHWDaily | Daily MWh | 0 | 10 | MWh | 0 | 10 | RDC_NB_CHWConsumption.CHWDaily
RDC_NB_CHWConsumption.CHWMonthly | Monthly MWH | 0 | 10 | MWh | 0 | 10 | RDC_NB_CHWConsumption.CHWMonthly
RDC_NB_CHWConsumption.MWh | MWh | 0 | 10 | MWh | 0 | 10 | RDC_NB_CHWConsumption.MWh
RDC_NB_COLDROOM_TIT0962.PV | Process Value | 0 | 100 | °C | 0 | 100 | RDC_NB_COLDROOM_TIT0962.PV
RDC_NB_COLDROOM_TIT0963.PV | Process Value | 0 | 100 | °C | 0 | 100 | RDC_NB_COLDROOM_TIT0963.PV
RDC_NB_COLDROOM_TIT1362.PV | Process Value | 0 | 100 | °C | 0 | 100 | RDC_NB_COLDROOM_TIT1362.PV
RDC_NB_COMP_DRYER_PIT8527.PV | Process Value | 0 | 1000 | Pa | 0 | 1000 | RDC_NB_COMP_DRYER_PIT8527.PV
RDC_NB_COMP_DRYER_PIT8542.PV | Process Value | 0 | 1000 | Pa | 0 | 1000 | RDC_NB_COMP_DRYER_PIT8542.PV
RDC_NB_CPNL10_Cabinet.StsInt | Status Integer | 0 | 100 | None | 0 | 100 | RDC_NB_CPNL10_Cabinet.StsInt
RDC_NB_CPNL14_Cabinet.StsInt | Status Integer | 0 | 10 | None | 0 | 10 | RDC_NB_CPNL14_Cabinet.StsInt
RDC_NB_CPNL7_Cabinet.StsInt | Status Integer | 0 | 100 | None | 0 | 100 | RDC_NB_CPNL7_Cabinet.StsInt
RDC_NB_CPNL8_Cabinet.StsInt | Status Integer | 0 | 100 | None | 0 | 100 | RDC_NB_CPNL8_Cabinet.StsInt
RDC_NB_CPNL9_Cabinet.StsInt | Status Integer | 0 | 100 | None | 0 | 100 | RDC_NB_CPNL9_Cabinet.StsInt
RDC_NB_CSRR3_Cabinet.StsInt | Status Integer | 0 | 10 | None | 0 | 10 | RDC_NB_CSRR3_Cabinet.StsInt
RDC_NB_CSRR3_IM1A.StsInt | Status Integer | 0 | 100 | None | 0 | 100 | RDC_NB_CSRR3_IM1A.StsInt
RDC_NB_CSRR4_Cabinet.StsInt | Status Integer | 0 | 10 | None | 0 | 10 | RDC_NB_CSRR4_Cabinet.StsInt
RDC_NB_CSRR4_IM2.StsInt | Status Integer | 0 | 100 | None | 0 | 100 | RDC_NB_CSRR4_IM2.StsInt
RDC_NB_East.LeadPmpRunHrsSP | Lead Pump Run Hours Setpoint | 0 | 200 | Hrs | 0 | 200 | RDC_NB_East.LeadPmpRunHrsSP
RDC_NB_East.P1RunHrs | Pump 01 Run Hours | 0 | 100 | Hrs | 0 | 100 | RDC_NB_East.P1RunHrs
RDC_NB_East.P2RunHrs | Pump 02 Run Hours | 0 | 100 | Hrs | 0 | 100 | RDC_NB_East.P2RunHrs
RDC_NB_East.P3RunHrs | Pump 03 Run Hours | 0 | 100 | Hrs | 0 | 100 | RDC_NB_East.P3RunHrs
RDC_NB_East.PumpLag1 | Pump Lag1 | 0 | 10 | None | 0 | 10 | RDC_NB_East.PumpLag1
RDC_NB_East.PumpLag2 | Pump Lag2 | 0 | 10 | None | 0 | 10 | RDC_NB_East.PumpLag2
RDC_NB_East.PumpLead | Pump Lead | 0 | 10 | None | 0 | 10 | RDC_NB_East.PumpLead
RDC_NB_East_CtrlVlv.OutManCmd | Manual Output Command | 0 | 10 | % | 0 | 10 | RDC_NB_East_CtrlVlv.OutManCmd
RDC_NB_East_CtrlVlv.PosCmd | Position Command | 0 | 10 | % | 0 | 10 | RDC_NB_East_CtrlVlv.PosCmd
RDC_NB_East_CtrlVlv.PosFbk | Position Feedback | 0 | 10 | % | 0 | 10 | RDC_NB_East_CtrlVlv.PosFbk
RDC_NB_East_ERU8537Temp.PV | Process Value | 0 | 100 | °C | 0 | 100 | RDC_NB_East_ERU8537Temp.PV
RDC_NB_East_ERU8538Temp.PV | Process Value | 0 | 100 | °C | 0 | 100 | RDC_NB_East_ERU8538Temp.PV
RDC_NB_East_ERU8539Temp.PV | Process Value | 0 | 100 | °C | 0 | 100 | RDC_NB_East_ERU8539Temp.PV
RDC_NB_East_ERU8540Temp.PV | Process Value | 0 | 100 | °C | 0 | 100 | RDC_NB_East_ERU8540Temp.PV
RDC_NB_East_ERU8541Temp.PV | Process Value | 0 | 100 | °C | 0 | 100 | RDC_NB_East_ERU8541Temp.PV
RDC_NB_East_ERUAvgTemp.PV | Process Value | 0 | 100 | ?C | 0 | 100 | RDC_NB_East_ERUAvgTemp.PV
RDC_NB_East_HdrDiffPres.PV | Process Value | 0 | 1000 | kPa | 0 | 1000 | RDC_NB_East_HdrDiffPres.PV
RDC_NB_East_InHdrPres_PID.DeadBand | RDC NB CPNL 0010 East Wing Heat Recovery System Inlet Header Pressure PIC-2152 | 0 | 100 | None | 0 | 100 | RDC_NB_East_InHdrPres_PID.DeadBand
RDC_NB_East_InHdrPres_PID.ManSP | RDC NB CPNL 0010 East Wing Heat Recovery System Inlet Header Pressure PIC-2152 | 0 | 100 | Pa | 0 | 100 | RDC_NB_East_InHdrPres_PID.ManSP
RDC_NB_East_InHdrPres_PID.OutPV | Output Process Value | 0 | 500 | Pa | 0 | 500 | RDC_NB_East_InHdrPres_PID.OutPV
RDC_NB_East_InHdrPres_PID.PIDDerTym | RDC NB CPNL 0010 East Wing Heat Recovery System Inlet Header Pressure PIC-2152 | 0 | 100 | ms | 0 | 100 | RDC_NB_East_InHdrPres_PID.PIDDerTym
RDC_NB_East_InHdrPres_PID.PIDIntTym | RDC NB CPNL 0010 East Wing Heat Recovery System Inlet Header Pressure PIC-2152 | 0 | 100 | ms | 0 | 100 | RDC_NB_East_InHdrPres_PID.PIDIntTym
RDC_NB_East_InHdrPres_PID.PIDProGain | RDC NB CPNL 0010 East Wing Heat Recovery System Inlet Header Pressure PIC-2152 | 0 | 100 | None | 0 | 100 | RDC_NB_East_InHdrPres_PID.PIDProGain
RDC_NB_East_InHdrPres_PID.PV | RDC NB CPNL 0010 East Wing Heat Recovery System Inlet Header Pressure PIC-2152 | 0 | 100 | Pa | 0 | 100 | RDC_NB_East_InHdrPres_PID.PV
RDC_NB_East_InHdrPres_PID.SP | RDC NB CPNL 0010 East Wing Heat Recovery System Inlet Header Pressure PIC-2152 | 0 | 100 | Pa | 0 | 100 | RDC_NB_East_InHdrPres_PID.SP
RDC_NB_East_InHdrPres_PID.VlvHiLimit | RDC NB CPNL 0010 East Wing Heat Recovery System Inlet Header Pressure PIC-2152 | 0 | 100 | % | 0 | 100 | RDC_NB_East_InHdrPres_PID.VlvHiLimit
RDC_NB_East_InHdrPres_PID.VlvLoLimit | RDC NB CPNL 0010 East Wing Heat Recovery System Inlet Header Pressure PIC-2152 | 0 | 100 | % | 0 | 100 | RDC_NB_East_InHdrPres_PID.VlvLoLimit
RDC_NB_East_MkupWtrFlow.PV | Process Value | 0 | 1000 | l/s | 0 | 1000 | RDC_NB_East_MkupWtrFlow.PV
RDC_NB_East_MkupWtrFlow_Tot.PV | Process Value | 0 | 1000 | m³ | 0 | 1000 | RDC_NB_East_MkupWtrFlow_Tot.PV
RDC_NB_East_MkupWtrFlow_Tot.Tot | Flow Total | 0 | 100 | m³ | 0 | 100 | RDC_NB_East_MkupWtrFlow_Tot.Tot
RDC_NB_East_OATemp.PV | Process Value | 0 | 100 | ?C | 0 | 100 | RDC_NB_East_OATemp.PV
RDC_NB_East_OutHdrPres_PID.DeadBand | RDC NB CPNL 0010 East Wing Heat Recovery System Outlet Header Pressure PIC-2156 | 0 | 100 | None | 0 | 100 | RDC_NB_East_OutHdrPres_PID.DeadBand
RDC_NB_East_OutHdrPres_PID.ManSP | RDC NB CPNL 0010 East Wing Heat Recovery System Outlet Header Pressure PIC-2156 | 0 | 100 | Pa | 0 | 100 | RDC_NB_East_OutHdrPres_PID.ManSP
RDC_NB_East_OutHdrPres_PID.OutPV | Output Process Value | 0 | 500 | Pa | 0 | 500 | RDC_NB_East_OutHdrPres_PID.OutPV
RDC_NB_East_OutHdrPres_PID.PIDDerTym | RDC NB CPNL 0010 East Wing Heat Recovery System Outlet Header Pressure PIC-2156 | 0 | 100 | ms | 0 | 100 | RDC_NB_East_OutHdrPres_PID.PIDDerTym
RDC_NB_East_OutHdrPres_PID.PIDIntTym | RDC NB CPNL 0010 East Wing Heat Recovery System Outlet Header Pressure PIC-2156 | 0 | 100 | ms | 0 | 100 | RDC_NB_East_OutHdrPres_PID.PIDIntTym
RDC_NB_East_OutHdrPres_PID.PIDProGain | RDC NB CPNL 0010 East Wing Heat Recovery System Outlet Header Pressure PIC-2156 | 0 | 100 | None | 0 | 100 | RDC_NB_East_OutHdrPres_PID.PIDProGain
RDC_NB_East_OutHdrPres_PID.PV | RDC NB CPNL 0010 East Wing Heat Recovery System Outlet Header Pressure PIC-2156 | 0 | 100 | Pa | 0 | 100 | RDC_NB_East_OutHdrPres_PID.PV
RDC_NB_East_OutHdrPres_PID.SP | RDC NB CPNL 0010 East Wing Heat Recovery System Outlet Header Pressure PIC-2156 | 0 | 100 | Pa | 0 | 100 | RDC_NB_East_OutHdrPres_PID.SP
RDC_NB_East_OutHdrPres_PID.VlvHiLimit | RDC NB CPNL 0010 East Wing Heat Recovery System Outlet Header Pressure PIC-2156 | 0 | 100 | % | 0 | 100 | RDC_NB_East_OutHdrPres_PID.VlvHiLimit
RDC_NB_East_OutHdrPres_PID.VlvLoLimit | RDC NB CPNL 0010 East Wing Heat Recovery System Outlet Header Pressure PIC-2156 | 0 | 100 | % | 0 | 100 | RDC_NB_East_OutHdrPres_PID.VlvLoLimit
RDC_NB_East_Pmp_InPres.PV | Process Value | 0 | 1000 | Pa | 0 | 1000 | RDC_NB_East_Pmp_InPres.PV
RDC_NB_East_Pmp_InTemp.PV | Process Value | 0 | 100 | ?C | 0 | 100 | RDC_NB_East_Pmp_InTemp.PV
RDC_NB_East_Pmp_OutTemp.PV | Process Value | 0 | 200 | ?C | 0 | 200 | RDC_NB_East_Pmp_OutTemp.PV
RDC_NB_East_Pmp01.CalcAvailability | Equipment Availability | 0 | 100 | % | 0 | 100 | RDC_NB_East_Pmp01.CalcAvailability
RDC_NB_East_Pmp01.CalcEntryScheduledHrs | ScheduledPM Hours (Manual Entry) | 0 | 744 | hrs | 0 | 744 | RDC_NB_East_Pmp01.CalcEntryScheduledHrs
RDC_NB_East_Pmp01.CalcEntryUnscheduledHrs | UnScheduled Outage Hours (Manual Entry) | 0 | 744 | hrs | 0 | 744 | RDC_NB_East_Pmp01.CalcEntryUnscheduledHrs
RDC_NB_East_Pmp01.CalcReliability | Equipment Reliability | 0 | 100 | % | 0 | 100 | RDC_NB_East_Pmp01.CalcReliability
RDC_NB_East_Pmp01.kW | Power | 0 | 10 | kW | 0 | 10 | RDC_NB_East_Pmp01.kW
RDC_NB_East_Pmp01.RuntimeMtr | Runtime Meter | 0 | 10000 | Hrs | 0 | 10000 | RDC_NB_East_Pmp01.RuntimeMtr
RDC_NB_East_Pmp01.SpeedFbk | Speed Feedback | 0 | 10 | % | 0 | 10 | RDC_NB_East_Pmp01.SpeedFbk
RDC_NB_East_Pmp01.SpeedSP | Speed Control Setpoint | 0 | 100 | % | 0 | 100 | RDC_NB_East_Pmp01.SpeedSP
RDC_NB_East_Pmp01.StartsCtr | Starts Counter | 0 | 10 | None | 0 | 10 | RDC_NB_East_Pmp01.StartsCtr
RDC_NB_East_Pmp01.Sts | Status | 0 | 10 | None | 0 | 10 | RDC_NB_East_Pmp01.Sts
RDC_NB_East_Pmp01.TripCtr | Trip Counter | 0 | 10 | None | 0 | 10 | RDC_NB_East_Pmp01.TripCtr
RDC_NB_East_Pmp01_PDS.PDSSts | PDS Status | 0 | 10 | None | 0 | 10 | RDC_NB_East_Pmp01_PDS.PDSSts
RDC_NB_East_Pmp02.CalcAvailability | Equipment Availability | 0 | 100 | % | 0 | 100 | RDC_NB_East_Pmp02.CalcAvailability
RDC_NB_East_Pmp02.CalcEntryScheduledHrs | ScheduledPM Hours (Manual Entry) | 0 | 744 | hrs | 0 | 744 | RDC_NB_East_Pmp02.CalcEntryScheduledHrs
RDC_NB_East_Pmp02.CalcEntryUnscheduledHrs | UnScheduled Outage Hours (Manual Entry) | 0 | 744 | hrs | 0 | 744 | RDC_NB_East_Pmp02.CalcEntryUnscheduledHrs
RDC_NB_East_Pmp02.CalcReliability | Equipment Reliability | 0 | 100 | % | 0 | 100 | RDC_NB_East_Pmp02.CalcReliability
RDC_NB_East_Pmp02.kW | Power | 0 | 10 | kW | 0 | 10 | RDC_NB_East_Pmp02.kW
RDC_NB_East_Pmp02.RuntimeMtr | Runtime Meter | 0 | 10000 | Hrs | 0 | 10000 | RDC_NB_East_Pmp02.RuntimeMtr
RDC_NB_East_Pmp02.SpeedFbk | Speed Feedback | 0 | 10 | % | 0 | 10 | RDC_NB_East_Pmp02.SpeedFbk
RDC_NB_East_Pmp02.SpeedSP | Speed Control Setpoint | 0 | 100 | % | 0 | 100 | RDC_NB_East_Pmp02.SpeedSP
RDC_NB_East_Pmp02.StartsCtr | Starts Counter | 0 | 10 | None | 0 | 10 | RDC_NB_East_Pmp02.StartsCtr
RDC_NB_East_Pmp02.Sts | Status | 0 | 10 | None | 0 | 10 | RDC_NB_East_Pmp02.Sts
RDC_NB_East_Pmp02.TripCtr | Trip Counter | 0 | 10 | None | 0 | 10 | RDC_NB_East_Pmp02.TripCtr
RDC_NB_East_Pmp02_PDS.PDSSts | PDS Status | 0 | 10 | None | 0 | 10 | RDC_NB_East_Pmp02_PDS.PDSSts
RDC_NB_East_Pmp03.CalcAvailability | Equipment Availability | 0 | 100 | % | 0 | 100 | RDC_NB_East_Pmp03.CalcAvailability
RDC_NB_East_Pmp03.CalcEntryScheduledHrs | ScheduledPM Hours (Manual Entry) | 0 | 744 | hrs | 0 | 744 | RDC_NB_East_Pmp03.CalcEntryScheduledHrs
RDC_NB_East_Pmp03.CalcEntryUnscheduledHrs | UnScheduled Outage Hours (Manual Entry) | 0 | 744 | hrs | 0 | 744 | RDC_NB_East_Pmp03.CalcEntryUnscheduledHrs
RDC_NB_East_Pmp03.CalcReliability | Equipment Reliability | 0 | 100 | % | 0 | 100 | RDC_NB_East_Pmp03.CalcReliability
RDC_NB_East_Pmp03.kW | Power | 0 | 10 | kW | 0 | 10 | RDC_NB_East_Pmp03.kW
RDC_NB_East_Pmp03.RuntimeMtr | Runtime Meter | 0 | 10000 | Hrs | 0 | 10000 | RDC_NB_East_Pmp03.RuntimeMtr
RDC_NB_East_Pmp03.SpeedFbk | Speed Feedback | 0 | 10 | % | 0 | 10 | RDC_NB_East_Pmp03.SpeedFbk
RDC_NB_East_Pmp03.SpeedSP | Speed Control Setpoint | 0 | 100 | % | 0 | 100 | RDC_NB_East_Pmp03.SpeedSP
RDC_NB_East_Pmp03.StartsCtr | Starts Counter | 0 | 10 | None | 0 | 10 | RDC_NB_East_Pmp03.StartsCtr
RDC_NB_East_Pmp03.Sts | Status | 0 | 10 | None | 0 | 10 | RDC_NB_East_Pmp03.Sts
RDC_NB_East_Pmp03.TripCtr | Trip Counter | 0 | 10 | None | 0 | 10 | RDC_NB_East_Pmp03.TripCtr
RDC_NB_East_Pmp03_PDS.PDSSts | PDS Status | 0 | 10 | None | 0 | 10 | RDC_NB_East_Pmp03_PDS.PDSSts
RDC_NB_East_PmpFlow.PV | Process Value | 0 | 1000 | l/s | 0 | 1000 | RDC_NB_East_PmpFlow.PV
RDC_NB_East_PmpFlow_Tot.PV | Process Value | 0 | 1000 | m³ | 0 | 1000 | RDC_NB_East_PmpFlow_Tot.PV
RDC_NB_East_PmpFlow_Tot.Tot | Flow Total | 0 | 100 | m³ | 0 | 100 | RDC_NB_East_PmpFlow_Tot.Tot
RDC_NB_EF8551_52.Fan1RunHrs | Fan1 Run Hours | 0 | 10 | Hrs | 0 | 10 | RDC_NB_EF8551_52.Fan1RunHrs
RDC_NB_EF8551_52.Fan2RunHrs | Fan2 Run Hours | 0 | 10 | Hrs | 0 | 10 | RDC_NB_EF8551_52.Fan2RunHrs
RDC_NB_EF8551_52.LagSel | Lag Selection | 0 | 10 | None | 0 | 10 | RDC_NB_EF8551_52.LagSel
RDC_NB_EF8551_52.LeadRunHrsSP | Lead Run Hours SP | 0 | 200 | Hrs | 0 | 200 | RDC_NB_EF8551_52.LeadRunHrsSP
RDC_NB_EF8551_52.LeadSel | Lead Selection | 0 | 10 | None | 0 | 10 | RDC_NB_EF8551_52.LeadSel
RDC_NB_EF8551_52.LeadSts | Lead Status | 0 | 10 | None | 0 | 10 | RDC_NB_EF8551_52.LeadSts
RDC_NB_EF8551_8552_PIC.DeadBand | RDC NB CPNL 0007 EF8551 & EF8552 Pressure Control PIC-1652 | 0 | 100 | None | 0 | 100 | RDC_NB_EF8551_8552_PIC.DeadBand
RDC_NB_EF8551_8552_PIC.ManSP | RDC NB CPNL 0007 EF8551 & EF8552 Pressure Control PIC-1652 | 0 | 100 | Pa | 0 | 100 | RDC_NB_EF8551_8552_PIC.ManSP
RDC_NB_EF8551_8552_PIC.OutPV | Output Process Value | 0 | 500 | Pa | 0 | 500 | RDC_NB_EF8551_8552_PIC.OutPV
RDC_NB_EF8551_8552_PIC.PIDDerTym | RDC NB CPNL 0007 EF8551 & EF8552 Pressure Control PIC-1652 | 0 | 100 | ms | 0 | 100 | RDC_NB_EF8551_8552_PIC.PIDDerTym
RDC_NB_EF8551_8552_PIC.PIDIntTym | RDC NB CPNL 0007 EF8551 & EF8552 Pressure Control PIC-1652 | 0 | 100 | ms | 0 | 100 | RDC_NB_EF8551_8552_PIC.PIDIntTym
RDC_NB_EF8551_8552_PIC.PIDProGain | RDC NB CPNL 0007 EF8551 & EF8552 Pressure Control PIC-1652 | 0 | 100 | None | 0 | 100 | RDC_NB_EF8551_8552_PIC.PIDProGain
RDC_NB_EF8551_8552_PIC.PV | RDC NB CPNL 0007 EF8551 & EF8552 Pressure Control PIC-1652 | 0 | 100 | Pa | 0 | 100 | RDC_NB_EF8551_8552_PIC.PV
RDC_NB_EF8551_8552_PIC.SP | RDC NB CPNL 0007 EF8551 & EF8552 Pressure Control PIC-1652 | 0 | 100 | Pa | 0 | 100 | RDC_NB_EF8551_8552_PIC.SP
RDC_NB_EF8551_8552_PIC.VlvHiLimit | RDC NB CPNL 0007 EF8551 & EF8552 Pressure Control PIC-1652 | 0 | 100 | % | 0 | 100 | RDC_NB_EF8551_8552_PIC.VlvHiLimit
RDC_NB_EF8551_8552_PIC.VlvLoLimit | RDC NB CPNL 0007 EF8551 & EF8552 Pressure Control PIC-1652 | 0 | 100 | % | 0 | 100 | RDC_NB_EF8551_8552_PIC.VlvLoLimit
RDC_NB_EF8551_EF.CalcAvailability | Equipment Availability | 0 | 100 | % | 0 | 100 | RDC_NB_EF8551_EF.CalcAvailability
RDC_NB_EF8551_EF.CalcEntryScheduledHrs | ScheduledPM Hours (Manual Entry) | 0 | 744 | hrs | 0 | 744 | RDC_NB_EF8551_EF.CalcEntryScheduledHrs
RDC_NB_EF8551_EF.CalcEntryUnscheduledHrs | UnScheduled Outage Hours (Manual Entry) | 0 | 744 | hrs | 0 | 744 | RDC_NB_EF8551_EF.CalcEntryUnscheduledHrs
RDC_NB_EF8551_EF.CalcReliability | Equipment Reliability | 0 | 100 | % | 0 | 100 | RDC_NB_EF8551_EF.CalcReliability
RDC_NB_EF8551_EF.EmergModeSP | Emergency Mode Setpoint | 0 | 10 | % | 0 | 10 | RDC_NB_EF8551_EF.EmergModeSP
RDC_NB_EF8551_EF.kW | Power | 0 | 10 | kW | 0 | 10 | RDC_NB_EF8551_EF.kW
RDC_NB_EF8551_EF.RuntimeMtr | Runtime Meter | 0 | 10000 | Hrs | 0 | 10000 | RDC_NB_EF8551_EF.RuntimeMtr
RDC_NB_EF8551_EF.SpeedFbk | Speed Feedback | 0 | 10 | % | 0 | 10 | RDC_NB_EF8551_EF.SpeedFbk
RDC_NB_EF8551_EF.SpeedSP | Speed Control Setpoint | 0 | 100 | % | 0 | 100 | RDC_NB_EF8551_EF.SpeedSP
RDC_NB_EF8551_EF.StartsCtr | Starts Counter | 0 | 10 | None | 0 | 10 | RDC_NB_EF8551_EF.StartsCtr
RDC_NB_EF8551_EF.Sts | Status | 0 | 10 | None | 0 | 10 | RDC_NB_EF8551_EF.Sts
RDC_NB_EF8551_EF.TripCtr | Trip Counter | 0 | 10 | None | 0 | 10 | RDC_NB_EF8551_EF.TripCtr
RDC_NB_EF8551_EF_PDS.PDSSts | PDS Status | 0 | 10 | None | 0 | 10 | RDC_NB_EF8551_EF_PDS.PDSSts
RDC_NB_EF8551_Press.PV | Process Value | 0 | 1000 | kPa | 0 | 1000 | RDC_NB_EF8551_Press.PV
RDC_NB_EF8552_EF.CalcAvailability | Equipment Availability | 0 | 100 | % | 0 | 100 | RDC_NB_EF8552_EF.CalcAvailability
RDC_NB_EF8552_EF.CalcEntryScheduledHrs | ScheduledPM Hours (Manual Entry) | 0 | 744 | hrs | 0 | 744 | RDC_NB_EF8552_EF.CalcEntryScheduledHrs
RDC_NB_EF8552_EF.CalcEntryUnscheduledHrs | UnScheduled Outage Hours (Manual Entry) | 0 | 744 | hrs | 0 | 744 | RDC_NB_EF8552_EF.CalcEntryUnscheduledHrs
RDC_NB_EF8552_EF.CalcReliability | Equipment Reliability | 0 | 100 | % | 0 | 100 | RDC_NB_EF8552_EF.CalcReliability
RDC_NB_EF8552_EF.EmergModeSP | Emergency Mode Setpoint | 0 | 10 | % | 0 | 10 | RDC_NB_EF8552_EF.EmergModeSP
RDC_NB_EF8552_EF.kW | Power | 0 | 10 | kW | 0 | 10 | RDC_NB_EF8552_EF.kW
RDC_NB_EF8552_EF.RuntimeMtr | Runtime Meter | 0 | 10000 | Hrs | 0 | 10000 | RDC_NB_EF8552_EF.RuntimeMtr
RDC_NB_EF8552_EF.SpeedFbk | Speed Feedback | 0 | 10 | % | 0 | 10 | RDC_NB_EF8552_EF.SpeedFbk
RDC_NB_EF8552_EF.SpeedSP | Speed Control Setpoint | 0 | 100 | % | 0 | 100 | RDC_NB_EF8552_EF.SpeedSP
RDC_NB_EF8552_EF.StartsCtr | Starts Counter | 0 | 10 | None | 0 | 10 | RDC_NB_EF8552_EF.StartsCtr
RDC_NB_EF8552_EF.Sts | Status | 0 | 10 | None | 0 | 10 | RDC_NB_EF8552_EF.Sts
RDC_NB_EF8552_EF.TripCtr | Trip Counter | 0 | 10 | None | 0 | 10 | RDC_NB_EF8552_EF.TripCtr
RDC_NB_EF8552_EF_PDS.PDSSts | PDS Status | 0 | 10 | None | 0 | 10 | RDC_NB_EF8552_EF_PDS.PDSSts
RDC_NB_EF8553_54.Fan1RunHrs | Fan1 Run Hours | 0 | 10 | Hrs | 0 | 10 | RDC_NB_EF8553_54.Fan1RunHrs
RDC_NB_EF8553_54.Fan2RunHrs | Fan2 Run Hours | 0 | 10 | Hrs | 0 | 10 | RDC_NB_EF8553_54.Fan2RunHrs
RDC_NB_EF8553_54.LagSel | Lag Selection | 0 | 10 | None | 0 | 10 | RDC_NB_EF8553_54.LagSel
RDC_NB_EF8553_54.LeadRunHrsSP | Lead Run Hours SP | 0 | 200 | Hrs | 0 | 200 | RDC_NB_EF8553_54.LeadRunHrsSP
RDC_NB_EF8553_54.LeadSel | Lead Selection | 0 | 10 | None | 0 | 10 | RDC_NB_EF8553_54.LeadSel
RDC_NB_EF8553_54.LeadSts | Lead Status | 0 | 10 | None | 0 | 10 | RDC_NB_EF8553_54.LeadSts
RDC_NB_EF8553_8554_PIC.DeadBand | RDC NB CPNL 0007 EF8553 & EF8554 Pressure Control PIC-8605 | 0 | 100 | None | 0 | 100 | RDC_NB_EF8553_8554_PIC.DeadBand
RDC_NB_EF8553_8554_PIC.ManSP | RDC NB CPNL 0007 EF8553 & EF8554 Pressure Control PIC-8605 | 0 | 100 | Pa | 0 | 100 | RDC_NB_EF8553_8554_PIC.ManSP
RDC_NB_EF8553_8554_PIC.OutPV | Output Process Value | 0 | 500 | Pa | 0 | 500 | RDC_NB_EF8553_8554_PIC.OutPV
RDC_NB_EF8553_8554_PIC.PIDDerTym | RDC NB CPNL 0007 EF8553 & EF8554 Pressure Control PIC-8605 | 0 | 100 | ms | 0 | 100 | RDC_NB_EF8553_8554_PIC.PIDDerTym
RDC_NB_EF8553_8554_PIC.PIDIntTym | RDC NB CPNL 0007 EF8553 & EF8554 Pressure Control PIC-8605 | 0 | 100 | ms | 0 | 100 | RDC_NB_EF8553_8554_PIC.PIDIntTym
RDC_NB_EF8553_8554_PIC.PIDProGain | RDC NB CPNL 0007 EF8553 & EF8554 Pressure Control PIC-8605 | 0 | 100 | None | 0 | 100 | RDC_NB_EF8553_8554_PIC.PIDProGain
RDC_NB_EF8553_8554_PIC.PV | RDC NB CPNL 0007 EF8553 & EF8554 Pressure Control PIC-8605 | 0 | 100 | Pa | 0 | 100 | RDC_NB_EF8553_8554_PIC.PV
RDC_NB_EF8553_8554_PIC.SP | RDC NB CPNL 0007 EF8553 & EF8554 Pressure Control PIC-8605 | 0 | 100 | Pa | 0 | 100 | RDC_NB_EF8553_8554_PIC.SP
RDC_NB_EF8553_8554_PIC.VlvHiLimit | RDC NB CPNL 0007 EF8553 & EF8554 Pressure Control PIC-8605 | 0 | 100 | % | 0 | 100 | RDC_NB_EF8553_8554_PIC.VlvHiLimit
RDC_NB_EF8553_8554_PIC.VlvLoLimit | RDC NB CPNL 0007 EF8553 & EF8554 Pressure Control PIC-8605 | 0 | 100 | % | 0 | 100 | RDC_NB_EF8553_8554_PIC.VlvLoLimit
RDC_NB_EF8553_EF.CalcAvailability | Equipment Availability | 0 | 100 | % | 0 | 100 | RDC_NB_EF8553_EF.CalcAvailability
RDC_NB_EF8553_EF.CalcEntryScheduledHrs | ScheduledPM Hours (Manual Entry) | 0 | 744 | hrs | 0 | 744 | RDC_NB_EF8553_EF.CalcEntryScheduledHrs
RDC_NB_EF8553_EF.CalcEntryUnscheduledHrs | UnScheduled Outage Hours (Manual Entry) | 0 | 744 | hrs | 0 | 744 | RDC_NB_EF8553_EF.CalcEntryUnscheduledHrs
RDC_NB_EF8553_EF.CalcReliability | Equipment Reliability | 0 | 100 | % | 0 | 100 | RDC_NB_EF8553_EF.CalcReliability
RDC_NB_EF8553_EF.EmergModeSP | Emergency Mode Setpoint | 0 | 10 | % | 0 | 10 | RDC_NB_EF8553_EF.EmergModeSP
RDC_NB_EF8553_EF.kW | Power | 0 | 10 | kW | 0 | 10 | RDC_NB_EF8553_EF.kW
RDC_NB_EF8553_EF.RuntimeMtr | Runtime Meter | 0 | 10000 | Hrs | 0 | 10000 | RDC_NB_EF8553_EF.RuntimeMtr
RDC_NB_EF8553_EF.SpeedFbk | Speed Feedback | 0 | 10 | % | 0 | 10 | RDC_NB_EF8553_EF.SpeedFbk
RDC_NB_EF8553_EF.SpeedSP | Speed Control Setpoint | 0 | 100 | % | 0 | 100 | RDC_NB_EF8553_EF.SpeedSP
RDC_NB_EF8553_EF.StartsCtr | Starts Counter | 0 | 10 | None | 0 | 10 | RDC_NB_EF8553_EF.StartsCtr
RDC_NB_EF8553_EF.Sts | Status | 0 | 10 | None | 0 | 10 | RDC_NB_EF8553_EF.Sts
RDC_NB_EF8553_EF.TripCtr | Trip Counter | 0 | 10 | None | 0 | 10 | RDC_NB_EF8553_EF.TripCtr
RDC_NB_EF8553_EF_PDS.PDSSts | PDS Status | 0 | 10 | None | 0 | 10 | RDC_NB_EF8553_EF_PDS.PDSSts
RDC_NB_EF8553_Press.PV | Process Value | 0 | 1000 | kPa | 0 | 1000 | RDC_NB_EF8553_Press.PV
RDC_NB_EF8554_EF.CalcAvailability | Equipment Availability | 0 | 100 | % | 0 | 100 | RDC_NB_EF8554_EF.CalcAvailability
RDC_NB_EF8554_EF.CalcEntryScheduledHrs | ScheduledPM Hours (Manual Entry) | 0 | 744 | hrs | 0 | 744 | RDC_NB_EF8554_EF.CalcEntryScheduledHrs
RDC_NB_EF8554_EF.CalcEntryUnscheduledHrs | UnScheduled Outage Hours (Manual Entry) | 0 | 744 | hrs | 0 | 744 | RDC_NB_EF8554_EF.CalcEntryUnscheduledHrs
RDC_NB_EF8554_EF.CalcReliability | Equipment Reliability | 0 | 100 | % | 0 | 100 | RDC_NB_EF8554_EF.CalcReliability
RDC_NB_EF8554_EF.EmergModeSP | Emergency Mode Setpoint | 0 | 10 | % | 0 | 10 | RDC_NB_EF8554_EF.EmergModeSP
RDC_NB_EF8554_EF.kW | Power | 0 | 10 | kW | 0 | 10 | RDC_NB_EF8554_EF.kW
RDC_NB_EF8554_EF.RuntimeMtr | Runtime Meter | 0 | 10000 | Hrs | 0 | 10000 | RDC_NB_EF8554_EF.RuntimeMtr
RDC_NB_EF8554_EF.SpeedFbk | Speed Feedback | 0 | 10 | % | 0 | 10 | RDC_NB_EF8554_EF.SpeedFbk
RDC_NB_EF8554_EF.SpeedSP | Speed Control Setpoint | 0 | 100 | % | 0 | 100 | RDC_NB_EF8554_EF.SpeedSP
RDC_NB_EF8554_EF.StartsCtr | Starts Counter | 0 | 10 | None | 0 | 10 | RDC_NB_EF8554_EF.StartsCtr
RDC_NB_EF8554_EF.Sts | Status | 0 | 10 | None | 0 | 10 | RDC_NB_EF8554_EF.Sts
RDC_NB_EF8554_EF.TripCtr | Trip Counter | 0 | 10 | None | 0 | 10 | RDC_NB_EF8554_EF.TripCtr
RDC_NB_EF8554_EF_PDS.PDSSts | PDS Status | 0 | 10 | None | 0 | 10 | RDC_NB_EF8554_EF_PDS.PDSSts
RDC_NB_ELEC_SMDB_CNN2C1_QM.kW | Active Power | 0 | 100 | kW | 0 | 100 | RDC_NB_ELEC_SMDB_CNN2C1_QM.kW
RDC_NB_ELEC_SMDB_CNN2C1_QM.MWh | Total Energy | 0 | 10 | MWh | 0 | 10 | RDC_NB_ELEC_SMDB_CNN2C1_QM.MWh
RDC_NB_ELEC_SMDB_CNN2C1_QM.TripCtr | Trip Counter | 0 | 10 | None | 0 | 10 | RDC_NB_ELEC_SMDB_CNN2C1_QM.TripCtr
RDC_NB_ELEC_SMDB_CNN2D1_QM.kW | Active Power | 0 | 100 | kW | 0 | 100 | RDC_NB_ELEC_SMDB_CNN2D1_QM.kW
RDC_NB_ELEC_SMDB_CNN2D1_QM.MWh | Total Energy | 0 | 10 | MWh | 0 | 10 | RDC_NB_ELEC_SMDB_CNN2D1_QM.MWh
RDC_NB_ELEC_SMDB_CNN2D1_QM.TripCtr | Trip Counter | 0 | 10 | None | 0 | 10 | RDC_NB_ELEC_SMDB_CNN2D1_QM.TripCtr
RDC_NB_ELEC_SMDB_CNN2E1_QM.kW | Active Power | 0 | 100 | kW | 0 | 100 | RDC_NB_ELEC_SMDB_CNN2E1_QM.kW
RDC_NB_ELEC_SMDB_CNN2E1_QM.MWh | Total Energy | 0 | 10 | MWh | 0 | 10 | RDC_NB_ELEC_SMDB_CNN2E1_QM.MWh
RDC_NB_ELEC_SMDB_CNN2E1_QM.TripCtr | Trip Counter | 0 | 10 | None | 0 | 10 | RDC_NB_ELEC_SMDB_CNN2E1_QM.TripCtr
RDC_NB_ELEC_SMDB_CNS2B1_QM.kW | Active Power | 0 | 100 | kW | 0 | 100 | RDC_NB_ELEC_SMDB_CNS2B1_QM.kW
RDC_NB_ELEC_SMDB_CNS2B1_QM.MWh | Total Energy | 0 | 10 | MWh | 0 | 10 | RDC_NB_ELEC_SMDB_CNS2B1_QM.MWh
RDC_NB_ELEC_SMDB_CNS2B1_QM.TripCtr | Trip Counter | 0 | 10 | None | 0 | 10 | RDC_NB_ELEC_SMDB_CNS2B1_QM.TripCtr
RDC_NB_ELEC_SMDB_CNS2B2_QM.kW | Active Power | 0 | 100 | kW | 0 | 100 | RDC_NB_ELEC_SMDB_CNS2B2_QM.kW
RDC_NB_ELEC_SMDB_CNS2B2_QM.MWh | Total Energy | 0 | 10 | MWh | 0 | 10 | RDC_NB_ELEC_SMDB_CNS2B2_QM.MWh
RDC_NB_ELEC_SMDB_CNS2B2_QM.TripCtr | Trip Counter | 0 | 10 | None | 0 | 10 | RDC_NB_ELEC_SMDB_CNS2B2_QM.TripCtr
RDC_NB_ELEC_SMDB_CNS2C1_QM.kW | Active Power | 0 | 100 | kW | 0 | 100 | RDC_NB_ELEC_SMDB_CNS2C1_QM.kW
RDC_NB_ELEC_SMDB_CNS2C1_QM.MWh | Total Energy | 0 | 10 | MWh | 0 | 10 | RDC_NB_ELEC_SMDB_CNS2C1_QM.MWh
RDC_NB_ELEC_SMDB_CNS2C1_QM.TripCtr | Trip Counter | 0 | 10 | None | 0 | 10 | RDC_NB_ELEC_SMDB_CNS2C1_QM.TripCtr
RDC_NB_ELEC_SMDB_CNS2D1_QM.kW | Active Power | 0 | 100 | kW | 0 | 100 | RDC_NB_ELEC_SMDB_CNS2D1_QM.kW
RDC_NB_ELEC_SMDB_CNS2D1_QM.MWh | Total Energy | 0 | 10 | MWh | 0 | 10 | RDC_NB_ELEC_SMDB_CNS2D1_QM.MWh
RDC_NB_ELEC_SMDB_CNS2D1_QM.TripCtr | Trip Counter | 0 | 10 | None | 0 | 10 | RDC_NB_ELEC_SMDB_CNS2D1_QM.TripCtr
RDC_NB_ELEC_SMDB_CNS2E1_QM.kW | Active Power | 0 | 100 | kW | 0 | 100 | RDC_NB_ELEC_SMDB_CNS2E1_QM.kW
RDC_NB_ELEC_SMDB_CNS2E1_QM.MWh | Total Energy | 0 | 10 | MWh | 0 | 10 | RDC_NB_ELEC_SMDB_CNS2E1_QM.MWh
RDC_NB_ELEC_SMDB_CNS2E1_QM.TripCtr | Trip Counter | 0 | 10 | None | 0 | 10 | RDC_NB_ELEC_SMDB_CNS2E1_QM.TripCtr
RDC_NB_ELEC_SMDB_SNC0A_Q1.kW | Active Power | 0 | 100 | kW | 0 | 100 | RDC_NB_ELEC_SMDB_SNC0A_Q1.kW
RDC_NB_ELEC_SMDB_SNC0A_Q1.MWh | Total Energy | 0 | 10 | MWh | 0 | 10 | RDC_NB_ELEC_SMDB_SNC0A_Q1.MWh
RDC_NB_ELEC_SMDB_SNC0A_Q1.TripCtr | Trip Counter | 0 | 10 | None | 0 | 10 | RDC_NB_ELEC_SMDB_SNC0A_Q1.TripCtr
RDC_NB_ELEC_SMDB_SNC0A_Q2.kW | Active Power | 0 | 100 | kW | 0 | 100 | RDC_NB_ELEC_SMDB_SNC0A_Q2.kW
RDC_NB_ELEC_SMDB_SNC0A_Q2.MWh | Total Energy | 0 | 10 | MWh | 0 | 10 | RDC_NB_ELEC_SMDB_SNC0A_Q2.MWh
RDC_NB_ELEC_SMDB_SNC0A_Q2.TripCtr | Trip Counter | 0 | 10 | None | 0 | 10 | RDC_NB_ELEC_SMDB_SNC0A_Q2.TripCtr
RDC_NB_ELEC_SMDB_SNC0A_Q3.kW | Active Power | 0 | 100 | kW | 0 | 100 | RDC_NB_ELEC_SMDB_SNC0A_Q3.kW
RDC_NB_ELEC_SMDB_SNC0A_Q3.MWh | Total Energy | 0 | 10 | MWh | 0 | 10 | RDC_NB_ELEC_SMDB_SNC0A_Q3.MWh
RDC_NB_ELEC_SMDB_SNC0A_Q3.TripCtr | Trip Counter | 0 | 10 | None | 0 | 10 | RDC_NB_ELEC_SMDB_SNC0A_Q3.TripCtr
RDC_NB_ELEC_SMDB_SNC0A_Q4.kW | Active Power | 0 | 100 | kW | 0 | 100 | RDC_NB_ELEC_SMDB_SNC0A_Q4.kW
RDC_NB_ELEC_SMDB_SNC0A_Q4.MWh | Total Energy | 0 | 10 | MWh | 0 | 10 | RDC_NB_ELEC_SMDB_SNC0A_Q4.MWh
RDC_NB_ELEC_SMDB_SNC0A_Q4.TripCtr | Trip Counter | 0 | 10 | None | 0 | 10 | RDC_NB_ELEC_SMDB_SNC0A_Q4.TripCtr
RDC_NB_ELEC_SMDB_SNC0A_QM.kW | Active Power | 0 | 100 | kW | 0 | 100 | RDC_NB_ELEC_SMDB_SNC0A_QM.kW
RDC_NB_ELEC_SMDB_SNC0A_QM.MWh | Total Energy | 0 | 10 | MWh | 0 | 10 | RDC_NB_ELEC_SMDB_SNC0A_QM.MWh
RDC_NB_ELEC_SMDB_SNC0A_QM.TripCtr | Trip Counter | 0 | 10 | None | 0 | 10 | RDC_NB_ELEC_SMDB_SNC0A_QM.TripCtr
RDC_NB_ELEC_SMDB_SNC0B1_QM.kW | Active Power | 0 | 100 | kW | 0 | 100 | RDC_NB_ELEC_SMDB_SNC0B1_QM.kW
RDC_NB_ELEC_SMDB_SNC0B1_QM.MWh | Total Energy | 0 | 10 | MWh | 0 | 10 | RDC_NB_ELEC_SMDB_SNC0B1_QM.MWh
RDC_NB_ELEC_SMDB_SNC0B1_QM.TripCtr | Trip Counter | 0 | 10 | None | 0 | 10 | RDC_NB_ELEC_SMDB_SNC0B1_QM.TripCtr
RDC_NB_ELEC_SMDB_SNN0A_Q3.kW | Active Power | 0 | 100 | kW | 0 | 100 | RDC_NB_ELEC_SMDB_SNN0A_Q3.kW
RDC_NB_ELEC_SMDB_SNN0A_Q3.MWh | Total Energy | 0 | 10 | MWh | 0 | 10 | RDC_NB_ELEC_SMDB_SNN0A_Q3.MWh
RDC_NB_ELEC_SMDB_SNN0A_Q3.TripCtr | Trip Counter | 0 | 10 | None | 0 | 10 | RDC_NB_ELEC_SMDB_SNN0A_Q3.TripCtr
RDC_NB_ELEC_SMDB_SNN0A_Q4.kW | Active Power | 0 | 100 | kW | 0 | 100 | RDC_NB_ELEC_SMDB_SNN0A_Q4.kW
RDC_NB_ELEC_SMDB_SNN0A_Q4.MWh | Total Energy | 0 | 10 | MWh | 0 | 10 | RDC_NB_ELEC_SMDB_SNN0A_Q4.MWh
RDC_NB_ELEC_SMDB_SNN0A_Q4.TripCtr | Trip Counter | 0 | 10 | None | 0 | 10 | RDC_NB_ELEC_SMDB_SNN0A_Q4.TripCtr
RDC_NB_ELEC_SMDB_SNN0A_Q5.kW | Active Power | 0 | 100 | kW | 0 | 100 | RDC_NB_ELEC_SMDB_SNN0A_Q5.kW
RDC_NB_ELEC_SMDB_SNN0A_Q5.MWh | Total Energy | 0 | 10 | MWh | 0 | 10 | RDC_NB_ELEC_SMDB_SNN0A_Q5.MWh
RDC_NB_ELEC_SMDB_SNN0A_Q5.TripCtr | Trip Counter | 0 | 10 | None | 0 | 10 | RDC_NB_ELEC_SMDB_SNN0A_Q5.TripCtr
RDC_NB_ELEC_SMDB_SNN0A_QM.kW | Active Power | 0 | 100 | kW | 0 | 100 | RDC_NB_ELEC_SMDB_SNN0A_QM.kW
RDC_NB_ELEC_SMDB_SNN0A_QM.MWh | Total Energy | 0 | 10 | MWh | 0 | 10 | RDC_NB_ELEC_SMDB_SNN0A_QM.MWh
RDC_NB_ELEC_SMDB_SNN0A_QM.TripCtr | Trip Counter | 0 | 10 | None | 0 | 10 | RDC_NB_ELEC_SMDB_SNN0A_QM.TripCtr
RDC_NB_ELEC_SMDB_SNN0B1_Q6.kW | Active Power | 0 | 100 | kW | 0 | 100 | RDC_NB_ELEC_SMDB_SNN0B1_Q6.kW
RDC_NB_ELEC_SMDB_SNN0B1_Q6.MWh | Total Energy | 0 | 10 | MWh | 0 | 10 | RDC_NB_ELEC_SMDB_SNN0B1_Q6.MWh
RDC_NB_ELEC_SMDB_SNN0B1_Q6.TripCtr | Trip Counter | 0 | 10 | None | 0 | 10 | RDC_NB_ELEC_SMDB_SNN0B1_Q6.TripCtr
RDC_NB_ELEC_SMDB_SNN0B1_QM.kW | Active Power | 0 | 100 | kW | 0 | 100 | RDC_NB_ELEC_SMDB_SNN0B1_QM.kW
RDC_NB_ELEC_SMDB_SNN0B1_QM.MWh | Total Energy | 0 | 10 | MWh | 0 | 10 | RDC_NB_ELEC_SMDB_SNN0B1_QM.MWh
RDC_NB_ELEC_SMDB_SNN0B1_QM.TripCtr | Trip Counter | 0 | 10 | None | 0 | 10 | RDC_NB_ELEC_SMDB_SNN0B1_QM.TripCtr
RDC_NB_ELEC_SMDB_SNN0B2_QM.kW | Active Power | 0 | 100 | kW | 0 | 100 | RDC_NB_ELEC_SMDB_SNN0B2_QM.kW
RDC_NB_ELEC_SMDB_SNN0B2_QM.MWh | Total Energy | 0 | 10 | MWh | 0 | 10 | RDC_NB_ELEC_SMDB_SNN0B2_QM.MWh
RDC_NB_ELEC_SMDB_SNN0B2_QM.TripCtr | Trip Counter | 0 | 10 | None | 0 | 10 | RDC_NB_ELEC_SMDB_SNN0B2_QM.TripCtr
RDC_NB_ELEC_SMDB_SNN0B3_Q12.kW | Active Power | 0 | 100 | kW | 0 | 100 | RDC_NB_ELEC_SMDB_SNN0B3_Q12.kW
RDC_NB_ELEC_SMDB_SNN0B3_Q12.MWh | Total Energy | 0 | 10 | MWh | 0 | 10 | RDC_NB_ELEC_SMDB_SNN0B3_Q12.MWh
RDC_NB_ELEC_SMDB_SNN0B3_Q12.TripCtr | Trip Counter | 0 | 10 | None | 0 | 10 | RDC_NB_ELEC_SMDB_SNN0B3_Q12.TripCtr
RDC_NB_ELEC_SMDB_SNN0B3_Q6.kW | Active Power | 0 | 100 | kW | 0 | 100 | RDC_NB_ELEC_SMDB_SNN0B3_Q6.kW
RDC_NB_ELEC_SMDB_SNN0B3_Q6.MWh | Total Energy | 0 | 10 | MWh | 0 | 10 | RDC_NB_ELEC_SMDB_SNN0B3_Q6.MWh
RDC_NB_ELEC_SMDB_SNN0B3_Q6.TripCtr | Trip Counter | 0 | 10 | None | 0 | 10 | RDC_NB_ELEC_SMDB_SNN0B3_Q6.TripCtr
RDC_NB_ELEC_SMDB_SNN0B3_QM.kW | Active Power | 0 | 100 | kW | 0 | 100 | RDC_NB_ELEC_SMDB_SNN0B3_QM.kW
RDC_NB_ELEC_SMDB_SNN0B3_QM.MWh | Total Energy | 0 | 10 | MWh | 0 | 10 | RDC_NB_ELEC_SMDB_SNN0B3_QM.MWh
RDC_NB_ELEC_SMDB_SNN0B3_QM.TripCtr | Trip Counter | 0 | 10 | None | 0 | 10 | RDC_NB_ELEC_SMDB_SNN0B3_QM.TripCtr
RDC_NB_ELEC_SMDB_SNN0C1_QM.kW | Active Power | 0 | 100 | kW | 0 | 100 | RDC_NB_ELEC_SMDB_SNN0C1_QM.kW
RDC_NB_ELEC_SMDB_SNN0C1_QM.MWh | Total Energy | 0 | 10 | MWh | 0 | 10 | RDC_NB_ELEC_SMDB_SNN0C1_QM.MWh
RDC_NB_ELEC_SMDB_SNN0C1_QM.TripCtr | Trip Counter | 0 | 10 | None | 0 | 10 | RDC_NB_ELEC_SMDB_SNN0C1_QM.TripCtr
RDC_NB_ELEC_SMDB_SNN0D_Q1.kW | Active Power | 0 | 100 | kW | 0 | 100 | RDC_NB_ELEC_SMDB_SNN0D_Q1.kW
RDC_NB_ELEC_SMDB_SNN0D_Q1.MWh | Total Energy | 0 | 10 | MWh | 0 | 10 | RDC_NB_ELEC_SMDB_SNN0D_Q1.MWh
RDC_NB_ELEC_SMDB_SNN0D_Q1.TripCtr | Trip Counter | 0 | 10 | None | 0 | 10 | RDC_NB_ELEC_SMDB_SNN0D_Q1.TripCtr
RDC_NB_ELEC_SMDB_SNN0D_Q2.kW | Active Power | 0 | 100 | kW | 0 | 100 | RDC_NB_ELEC_SMDB_SNN0D_Q2.kW
RDC_NB_ELEC_SMDB_SNN0D_Q2.MWh | Total Energy | 0 | 10 | MWh | 0 | 10 | RDC_NB_ELEC_SMDB_SNN0D_Q2.MWh
RDC_NB_ELEC_SMDB_SNN0D_Q2.TripCtr | Trip Counter | 0 | 10 | None | 0 | 10 | RDC_NB_ELEC_SMDB_SNN0D_Q2.TripCtr
RDC_NB_ELEC_SMDB_SNN0D_Q3.kW | Active Power | 0 | 100 | kW | 0 | 100 | RDC_NB_ELEC_SMDB_SNN0D_Q3.kW
RDC_NB_ELEC_SMDB_SNN0D_Q3.MWh | Total Energy | 0 | 10 | MWh | 0 | 10 | RDC_NB_ELEC_SMDB_SNN0D_Q3.MWh
RDC_NB_ELEC_SMDB_SNN0D_Q3.TripCtr | Trip Counter | 0 | 10 | None | 0 | 10 | RDC_NB_ELEC_SMDB_SNN0D_Q3.TripCtr
RDC_NB_ELEC_SMDB_SNN0D_Q4.kW | Active Power | 0 | 100 | kW | 0 | 100 | RDC_NB_ELEC_SMDB_SNN0D_Q4.kW
RDC_NB_ELEC_SMDB_SNN0D_Q4.MWh | Total Energy | 0 | 10 | MWh | 0 | 10 | RDC_NB_ELEC_SMDB_SNN0D_Q4.MWh
RDC_NB_ELEC_SMDB_SNN0D_Q4.TripCtr | Trip Counter | 0 | 10 | None | 0 | 10 | RDC_NB_ELEC_SMDB_SNN0D_Q4.TripCtr
RDC_NB_ELEC_SMDB_SNN0D_QM.kW | Active Power | 0 | 100 | kW | 0 | 100 | RDC_NB_ELEC_SMDB_SNN0D_QM.kW
RDC_NB_ELEC_SMDB_SNN0D_QM.MWh | Total Energy | 0 | 10 | MWh | 0 | 10 | RDC_NB_ELEC_SMDB_SNN0D_QM.MWh
RDC_NB_ELEC_SMDB_SNN0D_QM.TripCtr | Trip Counter | 0 | 10 | None | 0 | 10 | RDC_NB_ELEC_SMDB_SNN0D_QM.TripCtr
RDC_NB_ELEC_SMDB_SNN0D1_Q17.kW | Active Power | 0 | 100 | kW | 0 | 100 | RDC_NB_ELEC_SMDB_SNN0D1_Q17.kW
RDC_NB_ELEC_SMDB_SNN0D1_Q17.MWh | Total Energy | 0 | 10 | MWh | 0 | 10 | RDC_NB_ELEC_SMDB_SNN0D1_Q17.MWh
RDC_NB_ELEC_SMDB_SNN0D1_Q17.TripCtr | Trip Counter | 0 | 10 | None | 0 | 10 | RDC_NB_ELEC_SMDB_SNN0D1_Q17.TripCtr
RDC_NB_ELEC_SMDB_SNN0D1_Q7.kW | Active Power | 0 | 100 | kW | 0 | 100 | RDC_NB_ELEC_SMDB_SNN0D1_Q7.kW
RDC_NB_ELEC_SMDB_SNN0D1_Q7.MWh | Total Energy | 0 | 10 | MWh | 0 | 10 | RDC_NB_ELEC_SMDB_SNN0D1_Q7.MWh
RDC_NB_ELEC_SMDB_SNN0D1_Q7.TripCtr | Trip Counter | 0 | 10 | None | 0 | 10 | RDC_NB_ELEC_SMDB_SNN0D1_Q7.TripCtr
RDC_NB_ELEC_SMDB_SNN0D1_Q8.kW | Active Power | 0 | 100 | kW | 0 | 100 | RDC_NB_ELEC_SMDB_SNN0D1_Q8.kW
RDC_NB_ELEC_SMDB_SNN0D1_Q8.MWh | Total Energy | 0 | 10 | MWh | 0 | 10 | RDC_NB_ELEC_SMDB_SNN0D1_Q8.MWh
RDC_NB_ELEC_SMDB_SNN0D1_Q8.TripCtr | Trip Counter | 0 | 10 | None | 0 | 10 | RDC_NB_ELEC_SMDB_SNN0D1_Q8.TripCtr
RDC_NB_ELEC_SMDB_SNN0D1_QM.kW | Active Power | 0 | 100 | kW | 0 | 100 | RDC_NB_ELEC_SMDB_SNN0D1_QM.kW
RDC_NB_ELEC_SMDB_SNN0D1_QM.MWh | Total Energy | 0 | 10 | MWh | 0 | 10 | RDC_NB_ELEC_SMDB_SNN0D1_QM.MWh
RDC_NB_ELEC_SMDB_SNN0D1_QM.TripCtr | Trip Counter | 0 | 10 | None | 0 | 10 | RDC_NB_ELEC_SMDB_SNN0D1_QM.TripCtr
RDC_NB_ELEC_SMDB_SNN0E1_QM.kW | Active Power | 0 | 100 | kW | 0 | 100 | RDC_NB_ELEC_SMDB_SNN0E1_QM.kW
RDC_NB_ELEC_SMDB_SNN0E1_QM.MWh | Total Energy | 0 | 10 | MWh | 0 | 10 | RDC_NB_ELEC_SMDB_SNN0E1_QM.MWh
RDC_NB_ELEC_SMDB_SNN0E1_QM.TripCtr | Trip Counter | 0 | 10 | None | 0 | 10 | RDC_NB_ELEC_SMDB_SNN0E1_QM.TripCtr
RDC_NB_ELEC_SMDB_SNN0E2_Q6.kW | Active Power | 0 | 100 | kW | 0 | 100 | RDC_NB_ELEC_SMDB_SNN0E2_Q6.kW
RDC_NB_ELEC_SMDB_SNN0E2_Q6.MWh | Total Energy | 0 | 10 | MWh | 0 | 10 | RDC_NB_ELEC_SMDB_SNN0E2_Q6.MWh
RDC_NB_ELEC_SMDB_SNN0E2_Q6.TripCtr | Trip Counter | 0 | 10 | None | 0 | 10 | RDC_NB_ELEC_SMDB_SNN0E2_Q6.TripCtr
RDC_NB_ELEC_SMDB_SNN0E2_QM.kW | Active Power | 0 | 100 | kW | 0 | 100 | RDC_NB_ELEC_SMDB_SNN0E2_QM.kW
RDC_NB_ELEC_SMDB_SNN0E2_QM.MWh | Total Energy | 0 | 10 | MWh | 0 | 10 | RDC_NB_ELEC_SMDB_SNN0E2_QM.MWh
RDC_NB_ELEC_SMDB_SNN0E2_QM.TripCtr | Trip Counter | 0 | 10 | None | 0 | 10 | RDC_NB_ELEC_SMDB_SNN0E2_QM.TripCtr
RDC_NB_ELEC_SMDB_SNN0E3_Q6.kW | Active Power | 0 | 100 | kW | 0 | 100 | RDC_NB_ELEC_SMDB_SNN0E3_Q6.kW
RDC_NB_ELEC_SMDB_SNN0E3_Q6.MWh | Total Energy | 0 | 10 | MWh | 0 | 10 | RDC_NB_ELEC_SMDB_SNN0E3_Q6.MWh
RDC_NB_ELEC_SMDB_SNN0E3_Q6.TripCtr | Trip Counter | 0 | 10 | None | 0 | 10 | RDC_NB_ELEC_SMDB_SNN0E3_Q6.TripCtr
RDC_NB_ELEC_SMDB_SNN0E3_QM.kW | Active Power | 0 | 100 | kW | 0 | 100 | RDC_NB_ELEC_SMDB_SNN0E3_QM.kW
RDC_NB_ELEC_SMDB_SNN0E3_QM.MWh | Total Energy | 0 | 10 | MWh | 0 | 10 | RDC_NB_ELEC_SMDB_SNN0E3_QM.MWh
RDC_NB_ELEC_SMDB_SNN0E3_QM.TripCtr | Trip Counter | 0 | 10 | None | 0 | 10 | RDC_NB_ELEC_SMDB_SNN0E3_QM.TripCtr
RDC_NB_ELEC_SMDB_SNN1B1_QM.kW | Active Power | 0 | 100 | kW | 0 | 100 | RDC_NB_ELEC_SMDB_SNN1B1_QM.kW
RDC_NB_ELEC_SMDB_SNN1B1_QM.MWh | Total Energy | 0 | 10 | MWh | 0 | 10 | RDC_NB_ELEC_SMDB_SNN1B1_QM.MWh
RDC_NB_ELEC_SMDB_SNN1B1_QM.TripCtr | Trip Counter | 0 | 10 | None | 0 | 10 | RDC_NB_ELEC_SMDB_SNN1B1_QM.TripCtr
RDC_NB_ELEC_SMDB_SNN1B2_Q6.kW | Active Power | 0 | 100 | kW | 0 | 100 | RDC_NB_ELEC_SMDB_SNN1B2_Q6.kW
RDC_NB_ELEC_SMDB_SNN1B2_Q6.MWh | Total Energy | 0 | 10 | MWh | 0 | 10 | RDC_NB_ELEC_SMDB_SNN1B2_Q6.MWh
RDC_NB_ELEC_SMDB_SNN1B2_Q6.TripCtr | Trip Counter | 0 | 10 | None | 0 | 10 | RDC_NB_ELEC_SMDB_SNN1B2_Q6.TripCtr
RDC_NB_ELEC_SMDB_SNN1B2_QM.kW | Active Power | 0 | 100 | kW | 0 | 100 | RDC_NB_ELEC_SMDB_SNN1B2_QM.kW
RDC_NB_ELEC_SMDB_SNN1B2_QM.MWh | Total Energy | 0 | 10 | MWh | 0 | 10 | RDC_NB_ELEC_SMDB_SNN1B2_QM.MWh
RDC_NB_ELEC_SMDB_SNN1B2_QM.TripCtr | Trip Counter | 0 | 10 | None | 0 | 10 | RDC_NB_ELEC_SMDB_SNN1B2_QM.TripCtr
RDC_NB_ELEC_SMDB_SNN1C1_Q15.kW | Active Power | 0 | 100 | kW | 0 | 100 | RDC_NB_ELEC_SMDB_SNN1C1_Q15.kW
RDC_NB_ELEC_SMDB_SNN1C1_Q15.MWh | Total Energy | 0 | 10 | MWh | 0 | 10 | RDC_NB_ELEC_SMDB_SNN1C1_Q15.MWh
RDC_NB_ELEC_SMDB_SNN1C1_Q15.TripCtr | Trip Counter | 0 | 10 | None | 0 | 10 | RDC_NB_ELEC_SMDB_SNN1C1_Q15.TripCtr
RDC_NB_ELEC_SMDB_SNN1C1_Q7.kW | Active Power | 0 | 100 | kW | 0 | 100 | RDC_NB_ELEC_SMDB_SNN1C1_Q7.kW
RDC_NB_ELEC_SMDB_SNN1C1_Q7.MWh | Total Energy | 0 | 10 | MWh | 0 | 10 | RDC_NB_ELEC_SMDB_SNN1C1_Q7.MWh
RDC_NB_ELEC_SMDB_SNN1C1_Q7.TripCtr | Trip Counter | 0 | 10 | None | 0 | 10 | RDC_NB_ELEC_SMDB_SNN1C1_Q7.TripCtr
RDC_NB_ELEC_SMDB_SNN1C1_Q8.kW | Active Power | 0 | 100 | kW | 0 | 100 | RDC_NB_ELEC_SMDB_SNN1C1_Q8.kW
RDC_NB_ELEC_SMDB_SNN1C1_Q8.MWh | Total Energy | 0 | 10 | MWh | 0 | 10 | RDC_NB_ELEC_SMDB_SNN1C1_Q8.MWh
RDC_NB_ELEC_SMDB_SNN1C1_Q8.TripCtr | Trip Counter | 0 | 10 | None | 0 | 10 | RDC_NB_ELEC_SMDB_SNN1C1_Q8.TripCtr
RDC_NB_ELEC_SMDB_SNN1C1_QM.kW | Active Power | 0 | 100 | kW | 0 | 100 | RDC_NB_ELEC_SMDB_SNN1C1_QM.kW
RDC_NB_ELEC_SMDB_SNN1C1_QM.MWh | Total Energy | 0 | 10 | MWh | 0 | 10 | RDC_NB_ELEC_SMDB_SNN1C1_QM.MWh
RDC_NB_ELEC_SMDB_SNN1C1_QM.TripCtr | Trip Counter | 0 | 10 | None | 0 | 10 | RDC_NB_ELEC_SMDB_SNN1C1_QM.TripCtr
RDC_NB_ELEC_SMDB_SNN1D1_Q16.kW | Active Power | 0 | 100 | kW | 0 | 100 | RDC_NB_ELEC_SMDB_SNN1D1_Q16.kW
RDC_NB_ELEC_SMDB_SNN1D1_Q16.MWh | Total Energy | 0 | 10 | MWh | 0 | 10 | RDC_NB_ELEC_SMDB_SNN1D1_Q16.MWh
RDC_NB_ELEC_SMDB_SNN1D1_Q16.TripCtr | Trip Counter | 0 | 10 | None | 0 | 10 | RDC_NB_ELEC_SMDB_SNN1D1_Q16.TripCtr
RDC_NB_ELEC_SMDB_SNN1D1_Q8.kW | Active Power | 0 | 100 | kW | 0 | 100 | RDC_NB_ELEC_SMDB_SNN1D1_Q8.kW
RDC_NB_ELEC_SMDB_SNN1D1_Q8.MWh | Total Energy | 0 | 10 | MWh | 0 | 10 | RDC_NB_ELEC_SMDB_SNN1D1_Q8.MWh
RDC_NB_ELEC_SMDB_SNN1D1_Q8.TripCtr | Trip Counter | 0 | 10 | None | 0 | 10 | RDC_NB_ELEC_SMDB_SNN1D1_Q8.TripCtr
RDC_NB_ELEC_SMDB_SNN1D1_QM.kW | Active Power | 0 | 100 | kW | 0 | 100 | RDC_NB_ELEC_SMDB_SNN1D1_QM.kW
RDC_NB_ELEC_SMDB_SNN1D1_QM.MWh | Total Energy | 0 | 10 | MWh | 0 | 10 | RDC_NB_ELEC_SMDB_SNN1D1_QM.MWh
RDC_NB_ELEC_SMDB_SNN1D1_QM.TripCtr | Trip Counter | 0 | 10 | None | 0 | 10 | RDC_NB_ELEC_SMDB_SNN1D1_QM.TripCtr
RDC_NB_ELEC_SMDB_SNN1E1_QM.kW | Active Power | 0 | 100 | kW | 0 | 100 | RDC_NB_ELEC_SMDB_SNN1E1_QM.kW
RDC_NB_ELEC_SMDB_SNN1E1_QM.MWh | Total Energy | 0 | 10 | MWh | 0 | 10 | RDC_NB_ELEC_SMDB_SNN1E1_QM.MWh
RDC_NB_ELEC_SMDB_SNN1E1_QM.TripCtr | Trip Counter | 0 | 10 | None | 0 | 10 | RDC_NB_ELEC_SMDB_SNN1E1_QM.TripCtr
RDC_NB_ELEC_SMDB_SNN1E2_QM.kW | Active Power | 0 | 100 | kW | 0 | 100 | RDC_NB_ELEC_SMDB_SNN1E2_QM.kW
RDC_NB_ELEC_SMDB_SNN1E2_QM.MWh | Total Energy | 0 | 10 | MWh | 0 | 10 | RDC_NB_ELEC_SMDB_SNN1E2_QM.MWh
RDC_NB_ELEC_SMDB_SNN1E2_QM.TripCtr | Trip Counter | 0 | 10 | None | 0 | 10 | RDC_NB_ELEC_SMDB_SNN1E2_QM.TripCtr
RDC_NB_ELEC_SMDB_SNN1E3_Q7.kW | Active Power | 0 | 100 | kW | 0 | 100 | RDC_NB_ELEC_SMDB_SNN1E3_Q7.kW
RDC_NB_ELEC_SMDB_SNN1E3_Q7.MWh | Total Energy | 0 | 10 | MWh | 0 | 10 | RDC_NB_ELEC_SMDB_SNN1E3_Q7.MWh
RDC_NB_ELEC_SMDB_SNN1E3_Q7.TripCtr | Trip Counter | 0 | 10 | None | 0 | 10 | RDC_NB_ELEC_SMDB_SNN1E3_Q7.TripCtr
RDC_NB_ELEC_SMDB_SNN1E3_QM.kW | Active Power | 0 | 100 | kW | 0 | 100 | RDC_NB_ELEC_SMDB_SNN1E3_QM.kW
RDC_NB_ELEC_SMDB_SNN1E3_QM.MWh | Total Energy | 0 | 10 | MWh | 0 | 10 | RDC_NB_ELEC_SMDB_SNN1E3_QM.MWh
RDC_NB_ELEC_SMDB_SNN1E3_QM.TripCtr | Trip Counter | 0 | 10 | None | 0 | 10 | RDC_NB_ELEC_SMDB_SNN1E3_QM.TripCtr
RDC_NB_ELEC_SMDB_SNS0A_Q1.kW | Active Power | 0 | 100 | kW | 0 | 100 | RDC_NB_ELEC_SMDB_SNS0A_Q1.kW
RDC_NB_ELEC_SMDB_SNS0A_Q1.MWh | Total Energy | 0 | 10 | MWh | 0 | 10 | RDC_NB_ELEC_SMDB_SNS0A_Q1.MWh
RDC_NB_ELEC_SMDB_SNS0A_Q1.TripCtr | Trip Counter | 0 | 10 | None | 0 | 10 | RDC_NB_ELEC_SMDB_SNS0A_Q1.TripCtr
RDC_NB_ELEC_SMDB_SNS0A_Q2.kW | Active Power | 0 | 100 | kW | 0 | 100 | RDC_NB_ELEC_SMDB_SNS0A_Q2.kW
RDC_NB_ELEC_SMDB_SNS0A_Q2.MWh | Total Energy | 0 | 10 | MWh | 0 | 10 | RDC_NB_ELEC_SMDB_SNS0A_Q2.MWh
RDC_NB_ELEC_SMDB_SNS0A_Q2.TripCtr | Trip Counter | 0 | 10 | None | 0 | 10 | RDC_NB_ELEC_SMDB_SNS0A_Q2.TripCtr
RDC_NB_ELEC_SMDB_SNS0A_Q3.kW | Active Power | 0 | 100 | kW | 0 | 100 | RDC_NB_ELEC_SMDB_SNS0A_Q3.kW
RDC_NB_ELEC_SMDB_SNS0A_Q3.MWh | Total Energy | 0 | 10 | MWh | 0 | 10 | RDC_NB_ELEC_SMDB_SNS0A_Q3.MWh
RDC_NB_ELEC_SMDB_SNS0A_Q3.TripCtr | Trip Counter | 0 | 10 | None | 0 | 10 | RDC_NB_ELEC_SMDB_SNS0A_Q3.TripCtr
RDC_NB_ELEC_SMDB_SNS0A_Q4.kW | Active Power | 0 | 100 | kW | 0 | 100 | RDC_NB_ELEC_SMDB_SNS0A_Q4.kW
RDC_NB_ELEC_SMDB_SNS0A_Q4.MWh | Total Energy | 0 | 10 | MWh | 0 | 10 | RDC_NB_ELEC_SMDB_SNS0A_Q4.MWh
RDC_NB_ELEC_SMDB_SNS0A_Q4.TripCtr | Trip Counter | 0 | 10 | None | 0 | 10 | RDC_NB_ELEC_SMDB_SNS0A_Q4.TripCtr
RDC_NB_ELEC_SMDB_SNS0A_Q5.kW | Active Power | 0 | 100 | kW | 0 | 100 | RDC_NB_ELEC_SMDB_SNS0A_Q5.kW
RDC_NB_ELEC_SMDB_SNS0A_Q5.MWh | Total Energy | 0 | 10 | MWh | 0 | 10 | RDC_NB_ELEC_SMDB_SNS0A_Q5.MWh
RDC_NB_ELEC_SMDB_SNS0A_Q5.TripCtr | Trip Counter | 0 | 10 | None | 0 | 10 | RDC_NB_ELEC_SMDB_SNS0A_Q5.TripCtr
RDC_NB_ELEC_SMDB_SNS0A_QM.kW | Active Power | 0 | 100 | kW | 0 | 100 | RDC_NB_ELEC_SMDB_SNS0A_QM.kW
RDC_NB_ELEC_SMDB_SNS0A_QM.MWh | Total Energy | 0 | 10 | MWh | 0 | 10 | RDC_NB_ELEC_SMDB_SNS0A_QM.MWh
RDC_NB_ELEC_SMDB_SNS0A_QM.TripCtr | Trip Counter | 0 | 10 | None | 0 | 10 | RDC_NB_ELEC_SMDB_SNS0A_QM.TripCtr
RDC_NB_ELEC_SMDB_SNS0B1_QM.kW | Active Power | 0 | 100 | kW | 0 | 100 | RDC_NB_ELEC_SMDB_SNS0B1_QM.kW
RDC_NB_ELEC_SMDB_SNS0B1_QM.MWh | Total Energy | 0 | 10 | MWh | 0 | 10 | RDC_NB_ELEC_SMDB_SNS0B1_QM.MWh
RDC_NB_ELEC_SMDB_SNS0B1_QM.TripCtr | Trip Counter | 0 | 10 | None | 0 | 10 | RDC_NB_ELEC_SMDB_SNS0B1_QM.TripCtr
RDC_NB_ELEC_SMDB_SNS0C_Q3.kW | Active Power | 0 | 100 | kW | 0 | 100 | RDC_NB_ELEC_SMDB_SNS0C_Q3.kW
RDC_NB_ELEC_SMDB_SNS0C_Q3.MWh | Total Energy | 0 | 10 | MWh | 0 | 10 | RDC_NB_ELEC_SMDB_SNS0C_Q3.MWh
RDC_NB_ELEC_SMDB_SNS0C_Q3.TripCtr | Trip Counter | 0 | 10 | None | 0 | 10 | RDC_NB_ELEC_SMDB_SNS0C_Q3.TripCtr
RDC_NB_ELEC_SMDB_SNS0C_Q4.kW | Active Power | 0 | 100 | kW | 0 | 100 | RDC_NB_ELEC_SMDB_SNS0C_Q4.kW
RDC_NB_ELEC_SMDB_SNS0C_Q4.MWh | Total Energy | 0 | 10 | MWh | 0 | 10 | RDC_NB_ELEC_SMDB_SNS0C_Q4.MWh
RDC_NB_ELEC_SMDB_SNS0C_Q4.TripCtr | Trip Counter | 0 | 10 | None | 0 | 10 | RDC_NB_ELEC_SMDB_SNS0C_Q4.TripCtr
RDC_NB_ELEC_SMDB_SNS0C_QM.kW | Active Power | 0 | 100 | kW | 0 | 100 | RDC_NB_ELEC_SMDB_SNS0C_QM.kW
RDC_NB_ELEC_SMDB_SNS0C_QM.MWh | Total Energy | 0 | 10 | MWh | 0 | 10 | RDC_NB_ELEC_SMDB_SNS0C_QM.MWh
RDC_NB_ELEC_SMDB_SNS0C_QM.TripCtr | Trip Counter | 0 | 10 | None | 0 | 10 | RDC_NB_ELEC_SMDB_SNS0C_QM.TripCtr
RDC_NB_ELEC_SMDB_SNS0D_Q1.kW | Active Power | 0 | 100 | kW | 0 | 100 | RDC_NB_ELEC_SMDB_SNS0D_Q1.kW
RDC_NB_ELEC_SMDB_SNS0D_Q1.MWh | Total Energy | 0 | 10 | MWh | 0 | 10 | RDC_NB_ELEC_SMDB_SNS0D_Q1.MWh
RDC_NB_ELEC_SMDB_SNS0D_Q1.TripCtr | Trip Counter | 0 | 10 | None | 0 | 10 | RDC_NB_ELEC_SMDB_SNS0D_Q1.TripCtr
RDC_NB_ELEC_SMDB_SNS0D_Q2.kW | Active Power | 0 | 100 | kW | 0 | 100 | RDC_NB_ELEC_SMDB_SNS0D_Q2.kW
RDC_NB_ELEC_SMDB_SNS0D_Q2.MWh | Total Energy | 0 | 10 | MWh | 0 | 10 | RDC_NB_ELEC_SMDB_SNS0D_Q2.MWh
RDC_NB_ELEC_SMDB_SNS0D_Q2.TripCtr | Trip Counter | 0 | 10 | None | 0 | 10 | RDC_NB_ELEC_SMDB_SNS0D_Q2.TripCtr
RDC_NB_ELEC_SMDB_SNS0D_Q4.kW | Active Power | 0 | 100 | kW | 0 | 100 | RDC_NB_ELEC_SMDB_SNS0D_Q4.kW
RDC_NB_ELEC_SMDB_SNS0D_Q4.MWh | Total Energy | 0 | 10 | MWh | 0 | 10 | RDC_NB_ELEC_SMDB_SNS0D_Q4.MWh
RDC_NB_ELEC_SMDB_SNS0D_Q4.TripCtr | Trip Counter | 0 | 10 | None | 0 | 10 | RDC_NB_ELEC_SMDB_SNS0D_Q4.TripCtr
RDC_NB_ELEC_SMDB_SNS0D_QM.kW | Active Power | 0 | 100 | kW | 0 | 100 | RDC_NB_ELEC_SMDB_SNS0D_QM.kW
RDC_NB_ELEC_SMDB_SNS0D_QM.MWh | Total Energy | 0 | 10 | MWh | 0 | 10 | RDC_NB_ELEC_SMDB_SNS0D_QM.MWh
RDC_NB_ELEC_SMDB_SNS0D_QM.TripCtr | Trip Counter | 0 | 10 | None | 0 | 10 | RDC_NB_ELEC_SMDB_SNS0D_QM.TripCtr
RDC_NB_ELEC_SMDB_SNS0E1_Q6.kW | Active Power | 0 | 100 | kW | 0 | 100 | RDC_NB_ELEC_SMDB_SNS0E1_Q6.kW
RDC_NB_ELEC_SMDB_SNS0E1_Q6.MWh | Total Energy | 0 | 10 | MWh | 0 | 10 | RDC_NB_ELEC_SMDB_SNS0E1_Q6.MWh
RDC_NB_ELEC_SMDB_SNS0E1_Q6.TripCtr | Trip Counter | 0 | 10 | None | 0 | 10 | RDC_NB_ELEC_SMDB_SNS0E1_Q6.TripCtr
RDC_NB_ELEC_SMDB_SNS0E1_QM.kW | Active Power | 0 | 100 | kW | 0 | 100 | RDC_NB_ELEC_SMDB_SNS0E1_QM.kW
RDC_NB_ELEC_SMDB_SNS0E1_QM.MWh | Total Energy | 0 | 10 | MWh | 0 | 10 | RDC_NB_ELEC_SMDB_SNS0E1_QM.MWh
RDC_NB_ELEC_SMDB_SNS0E1_QM.TripCtr | Trip Counter | 0 | 10 | None | 0 | 10 | RDC_NB_ELEC_SMDB_SNS0E1_QM.TripCtr
RDC_NB_ELEC_SMDB_SNS1B1_QM.kW | Active Power | 0 | 100 | kW | 0 | 100 | RDC_NB_ELEC_SMDB_SNS1B1_QM.kW
RDC_NB_ELEC_SMDB_SNS1B1_QM.MWh | Total Energy | 0 | 10 | MWh | 0 | 10 | RDC_NB_ELEC_SMDB_SNS1B1_QM.MWh
RDC_NB_ELEC_SMDB_SNS1B1_QM.TripCtr | Trip Counter | 0 | 10 | None | 0 | 10 | RDC_NB_ELEC_SMDB_SNS1B1_QM.TripCtr
RDC_NB_ELEC_SMDB_SNS1E1_QM.kW | Active Power | 0 | 100 | kW | 0 | 100 | RDC_NB_ELEC_SMDB_SNS1E1_QM.kW
RDC_NB_ELEC_SMDB_SNS1E1_QM.MWh | Total Energy | 0 | 10 | MWh | 0 | 10 | RDC_NB_ELEC_SMDB_SNS1E1_QM.MWh
RDC_NB_ELEC_SMDB_SNS1E1_QM.TripCtr | Trip Counter | 0 | 10 | None | 0 | 10 | RDC_NB_ELEC_SMDB_SNS1E1_QM.TripCtr
RDC_NB_ELEC_SMDB_SNSOB_Q1.kW | Active Power | 0 | 100 | kW | 0 | 100 | RDC_NB_ELEC_SMDB_SNSOB_Q1.kW
RDC_NB_ELEC_SMDB_SNSOB_Q1.MWh | Total Energy | 0 | 10 | MWh | 0 | 10 | RDC_NB_ELEC_SMDB_SNSOB_Q1.MWh
RDC_NB_ELEC_SMDB_SNSOB_Q1.TripCtr | Trip Counter | 0 | 10 | None | 0 | 10 | RDC_NB_ELEC_SMDB_SNSOB_Q1.TripCtr
RDC_NB_ELEC_SMDB_SNSOB_Q2.kW | Active Power | 0 | 100 | kW | 0 | 100 | RDC_NB_ELEC_SMDB_SNSOB_Q2.kW
RDC_NB_ELEC_SMDB_SNSOB_Q2.MWh | Total Energy | 0 | 10 | MWh | 0 | 10 | RDC_NB_ELEC_SMDB_SNSOB_Q2.MWh
RDC_NB_ELEC_SMDB_SNSOB_Q2.TripCtr | Trip Counter | 0 | 10 | None | 0 | 10 | RDC_NB_ELEC_SMDB_SNSOB_Q2.TripCtr
RDC_NB_ELEC_SMDB_SNSOB_Q3.kW | Active Power | 0 | 100 | kW | 0 | 100 | RDC_NB_ELEC_SMDB_SNSOB_Q3.kW
RDC_NB_ELEC_SMDB_SNSOB_Q3.MWh | Total Energy | 0 | 10 | MWh | 0 | 10 | RDC_NB_ELEC_SMDB_SNSOB_Q3.MWh
RDC_NB_ELEC_SMDB_SNSOB_Q3.TripCtr | Trip Counter | 0 | 10 | None | 0 | 10 | RDC_NB_ELEC_SMDB_SNSOB_Q3.TripCtr
RDC_NB_ELEC_SMDB_SNSOB_Q4.kW | Active Power | 0 | 100 | kW | 0 | 100 | RDC_NB_ELEC_SMDB_SNSOB_Q4.kW
RDC_NB_ELEC_SMDB_SNSOB_Q4.MWh | Total Energy | 0 | 10 | MWh | 0 | 10 | RDC_NB_ELEC_SMDB_SNSOB_Q4.MWh
RDC_NB_ELEC_SMDB_SNSOB_Q4.TripCtr | Trip Counter | 0 | 10 | None | 0 | 10 | RDC_NB_ELEC_SMDB_SNSOB_Q4.TripCtr
RDC_NB_ELEC_SMDB_SNSOB_QM.kW | Active Power | 0 | 100 | kW | 0 | 100 | RDC_NB_ELEC_SMDB_SNSOB_QM.kW
RDC_NB_ELEC_SMDB_SNSOB_QM.MWh | Total Energy | 0 | 10 | MWh | 0 | 10 | RDC_NB_ELEC_SMDB_SNSOB_QM.MWh
RDC_NB_ELEC_SMDB_SNSOB_QM.TripCtr | Trip Counter | 0 | 10 | None | 0 | 10 | RDC_NB_ELEC_SMDB_SNSOB_QM.TripCtr
RDC_NB_ELEC_SMDB_SNU0B1_Q16.kW | Active Power | 0 | 100 | kW | 0 | 100 | RDC_NB_ELEC_SMDB_SNU0B1_Q16.kW
RDC_NB_ELEC_SMDB_SNU0B1_Q16.MWh | Total Energy | 0 | 10 | MWh | 0 | 10 | RDC_NB_ELEC_SMDB_SNU0B1_Q16.MWh
RDC_NB_ELEC_SMDB_SNU0B1_Q16.TripCtr | Trip Counter | 0 | 10 | None | 0 | 10 | RDC_NB_ELEC_SMDB_SNU0B1_Q16.TripCtr
RDC_NB_ELEC_SMDB_SNU0B1_Q8.kW | Active Power | 0 | 100 | kW | 0 | 100 | RDC_NB_ELEC_SMDB_SNU0B1_Q8.kW
RDC_NB_ELEC_SMDB_SNU0B1_Q8.MWh | Total Energy | 0 | 10 | MWh | 0 | 10 | RDC_NB_ELEC_SMDB_SNU0B1_Q8.MWh
RDC_NB_ELEC_SMDB_SNU0B1_Q8.TripCtr | Trip Counter | 0 | 10 | None | 0 | 10 | RDC_NB_ELEC_SMDB_SNU0B1_Q8.TripCtr
RDC_NB_ELEC_SMDB_SNU0B1_QM.kW | Active Power | 0 | 100 | kW | 0 | 100 | RDC_NB_ELEC_SMDB_SNU0B1_QM.kW
RDC_NB_ELEC_SMDB_SNU0B1_QM.MWh | Total Energy | 0 | 10 | MWh | 0 | 10 | RDC_NB_ELEC_SMDB_SNU0B1_QM.MWh
RDC_NB_ELEC_SMDB_SNU0B1_QM.TripCtr | Trip Counter | 0 | 10 | None | 0 | 10 | RDC_NB_ELEC_SMDB_SNU0B1_QM.TripCtr
RDC_NB_ELVS1.TripAlmCondition | Trip Alarm | 0 | 10 | None | 0 | 10 | RDC_NB_ELVS1.TripAlmCondition
RDC_NB_ELVS2.TripAlmCondition | Trip Alarm | 0 | 10 | None | 0 | 10 | RDC_NB_ELVS2.TripAlmCondition
RDC_NB_ELVS3.TripAlmCondition | Trip Alarm | 0 | 10 | None | 0 | 10 | RDC_NB_ELVS3.TripAlmCondition
RDC_NB_EnergyRecoveryLoad.KW1 | East Wing Energy Recovery Load | 0 | 10 | KW | 0 | 10 | RDC_NB_EnergyRecoveryLoad.KW1
RDC_NB_EnergyRecoveryLoad.KW2 | West Wing Energy Recovery Load | 0 | 10 | KW | 0 | 10 | RDC_NB_EnergyRecoveryLoad.KW2
RDC_NB_EnergyRecoveryLoad.MWH1 | East Wing Energy Recovery Load per Hour | 0 | 10 | MWh | 0 | 10 | RDC_NB_EnergyRecoveryLoad.MWH1
RDC_NB_EnergyRecoveryLoad.MWH2 | West Wing Energy Recovery Load per Hour | 0 | 10 | MWh | 0 | 10 | RDC_NB_EnergyRecoveryLoad.MWH2
RDC_NB_EnergyRecoveryLoad.TotalKW | Total Energy Recovery Load | 0 | 10 | KW | 0 | 10 | RDC_NB_EnergyRecoveryLoad.TotalKW
RDC_NB_ERU_Priority.CalcAvailability | Equipment Availability | 0 | 100 | % | 0 | 100 | RDC_NB_ERU_Priority.CalcAvailability
RDC_NB_ERU_Priority.CalcEntryScheduledHrs | ScheduledPM Hours (Manual Entry) | 0 | 744 | hrs | 0 | 744 | RDC_NB_ERU_Priority.CalcEntryScheduledHrs
RDC_NB_ERU_Priority.CalcEntryUnscheduledHrs | UnScheduled Outage Hours (Manual Entry) | 0 | 744 | hrs | 0 | 744 | RDC_NB_ERU_Priority.CalcEntryUnscheduledHrs
RDC_NB_ERU_Priority.CalcReliability | Equipment Reliability | 0 | 100 | % | 0 | 100 | RDC_NB_ERU_Priority.CalcReliability
RDC_NB_ERU_Priority.ChangeOverSPHrs | Runtime Changeover Hours SP | 0 | 100 | None | 0 | 100 | RDC_NB_ERU_Priority.ChangeOverSPHrs
RDC_NB_ERU_Priority.ChangeOverSPMin | Runtime Changeover Minutes SP | 0 | 100 | None | 0 | 100 | RDC_NB_ERU_Priority.ChangeOverSPMin
RDC_NB_ERU_Priority.Priority1 | Priority 1 | 0 | 100 | None | 0 | 100 | RDC_NB_ERU_Priority.Priority1
RDC_NB_ERU_Priority.Priority10 | Priority 10 | 0 | 100 | None | 0 | 100 | RDC_NB_ERU_Priority.Priority10
RDC_NB_ERU_Priority.Priority2 | Priority 2 | 0 | 100 | None | 0 | 100 | RDC_NB_ERU_Priority.Priority2
RDC_NB_ERU_Priority.Priority3 | Priority 3 | 0 | 100 | None | 0 | 100 | RDC_NB_ERU_Priority.Priority3
RDC_NB_ERU_Priority.Priority4 | Priority 4 | 0 | 100 | None | 0 | 100 | RDC_NB_ERU_Priority.Priority4
RDC_NB_ERU_Priority.Priority5 | Priority 5 | 0 | 100 | None | 0 | 100 | RDC_NB_ERU_Priority.Priority5
RDC_NB_ERU_Priority.Priority6 | Priority 6 | 0 | 100 | None | 0 | 100 | RDC_NB_ERU_Priority.Priority6
RDC_NB_ERU_Priority.Priority7 | Priority 7 | 0 | 100 | None | 0 | 100 | RDC_NB_ERU_Priority.Priority7
RDC_NB_ERU_Priority.Priority8 | Priority 8 | 0 | 100 | None | 0 | 100 | RDC_NB_ERU_Priority.Priority8
RDC_NB_ERU_Priority.Priority9 | Priority 9 | 0 | 100 | None | 0 | 100 | RDC_NB_ERU_Priority.Priority9
RDC_NB_ERU_Priority.Standby | Standby | 0 | 100 | None | 0 | 100 | RDC_NB_ERU_Priority.Standby
RDC_NB_ERU8531.CalcAvailability | Equipment Availability | 0 | 100 | % | 0 | 100 | RDC_NB_ERU8531.CalcAvailability
RDC_NB_ERU8531.CalcEntryScheduledHrs | ScheduledPM Hours (Manual Entry) | 0 | 744 | hrs | 0 | 744 | RDC_NB_ERU8531.CalcEntryScheduledHrs
RDC_NB_ERU8531.CalcEntryUnscheduledHrs | UnScheduled Outage Hours (Manual Entry) | 0 | 744 | hrs | 0 | 744 | RDC_NB_ERU8531.CalcEntryUnscheduledHrs
RDC_NB_ERU8531.CalcReliability | Equipment Reliability | 0 | 100 | % | 0 | 100 | RDC_NB_ERU8531.CalcReliability
RDC_NB_ERU8531_EA_PresA.PV | Process Value | 0 | 1000 | Pa | 0 | 1000 | RDC_NB_ERU8531_EA_PresA.PV
RDC_NB_ERU8531_EA_PresB.PV | Process Value | 0 | 1000 | Pa | 0 | 1000 | RDC_NB_ERU8531_EA_PresB.PV
RDC_NB_ERU8531_EA_PresC.PV | Process Value | 0 | 1000 | Pa | 0 | 1000 | RDC_NB_ERU8531_EA_PresC.PV
RDC_NB_ERU8531_EA_PresD.PV | Process Value | 0 | 1000 | Pa | 0 | 1000 | RDC_NB_ERU8531_EA_PresD.PV
RDC_NB_ERU8531_EA_PresE.PV | Process Value | 0 | 1000 | Pa | 0 | 1000 | RDC_NB_ERU8531_EA_PresE.PV
RDC_NB_ERU8531_EA_PresF.PV | Process Value | 0 | 1000 | Pa | 0 | 1000 | RDC_NB_ERU8531_EA_PresF.PV
RDC_NB_ERU8531_EA_PresG.PV | Process Value | 0 | 1000 | Pa | 0 | 1000 | RDC_NB_ERU8531_EA_PresG.PV
RDC_NB_ERU8531_EA_PresH.PV | Process Value | 0 | 1000 | Pa | 0 | 1000 | RDC_NB_ERU8531_EA_PresH.PV
RDC_NB_ERU8531_EAPres.PV | Process Value | 0 | 1000 | Pa | 0 | 1000 | RDC_NB_ERU8531_EAPres.PV
RDC_NB_ERU8531_EF.CalcAvailability | Equipment Availability | 0 | 100 | % | 0 | 100 | RDC_NB_ERU8531_EF.CalcAvailability
RDC_NB_ERU8531_EF.CalcEntryScheduledHrs | ScheduledPM Hours (Manual Entry) | 0 | 744 | hrs | 0 | 744 | RDC_NB_ERU8531_EF.CalcEntryScheduledHrs
RDC_NB_ERU8531_EF.CalcEntryUnscheduledHrs | UnScheduled Outage Hours (Manual Entry) | 0 | 744 | hrs | 0 | 744 | RDC_NB_ERU8531_EF.CalcEntryUnscheduledHrs
RDC_NB_ERU8531_EF.CalcReliability | Equipment Reliability | 0 | 100 | % | 0 | 100 | RDC_NB_ERU8531_EF.CalcReliability
RDC_NB_ERU8531_EF.EmergModeSP | Emergency Mode Setpoint | 0 | 10 | % | 0 | 10 | RDC_NB_ERU8531_EF.EmergModeSP
RDC_NB_ERU8531_EF.kW | Power | 0 | 10 | kW | 0 | 10 | RDC_NB_ERU8531_EF.kW
RDC_NB_ERU8531_EF.RuntimeMtr | Runtime Meter | 0 | 10000 | Hrs | 0 | 10000 | RDC_NB_ERU8531_EF.RuntimeMtr
RDC_NB_ERU8531_EF.SpeedFbk | Speed Feedback | 0 | 10 | % | 0 | 10 | RDC_NB_ERU8531_EF.SpeedFbk
RDC_NB_ERU8531_EF.SpeedSP | Speed Control Setpoint | 0 | 100 | % | 0 | 100 | RDC_NB_ERU8531_EF.SpeedSP
RDC_NB_ERU8531_EF.StartsCtr | Starts Counter | 0 | 10 | None | 0 | 10 | RDC_NB_ERU8531_EF.StartsCtr
RDC_NB_ERU8531_EF.Sts | Status | 0 | 10 | None | 0 | 10 | RDC_NB_ERU8531_EF.Sts
RDC_NB_ERU8531_EF.TripCtr | Trip Counter | 0 | 10 | None | 0 | 10 | RDC_NB_ERU8531_EF.TripCtr
RDC_NB_ERU8531_EF_Flow.PV | Process Value | 0 | 2000 | l/s | 0 | 2000 | RDC_NB_ERU8531_EF_Flow.PV
RDC_NB_ERU8531_EF_PDS.PDSSts | PDS Status | 0 | 10 | None | 0 | 10 | RDC_NB_ERU8531_EF_PDS.PDSSts
RDC_NB_ERU8531_Fltr_DiffPres.PV | Process Value | 0 | 1000 | Pa | 0 | 1000 | RDC_NB_ERU8531_Fltr_DiffPres.PV
RDC_NB_ERU8531_HeatCoil_InTemp.PV | Process Value | 0 | 100 | °C | 0 | 100 | RDC_NB_ERU8531_HeatCoil_InTemp.PV
RDC_NB_ERU8531_HeatCoil_OutTemp.PV | Process Value | 0 | 100 | °C | 0 | 100 | RDC_NB_ERU8531_HeatCoil_OutTemp.PV
RDC_NB_ERU8531_HeatCoil_RtnTemp.PV | Process Value | 0 | 100 | °C | 0 | 100 | RDC_NB_ERU8531_HeatCoil_RtnTemp.PV
RDC_NB_ERU8531_HeatCoil_SupTemp.PV | Process Value | 0 | 100 | °C | 0 | 100 | RDC_NB_ERU8531_HeatCoil_SupTemp.PV
RDC_NB_ERU8531_HeatCoil_Vlv.OutManCmd | Manual Output Command | 0 | 10 | % | 0 | 10 | RDC_NB_ERU8531_HeatCoil_Vlv.OutManCmd
RDC_NB_ERU8531_HeatCoil_Vlv.PosCmd | Position Command | 0 | 10 | % | 0 | 10 | RDC_NB_ERU8531_HeatCoil_Vlv.PosCmd
RDC_NB_ERU8531_HeatCoil_Vlv.PosFbk | Position Feedback | 0 | 10 | % | 0 | 10 | RDC_NB_ERU8531_HeatCoil_Vlv.PosFbk
RDC_NB_ERU8531_SA_PID.DeadBand | RDC NB CPNL 0007 ERU 8531 Supply Air Pressure PID PIC-8001 | 0 | 100 | None | 0 | 100 | RDC_NB_ERU8531_SA_PID.DeadBand
RDC_NB_ERU8531_SA_PID.ManSP | RDC NB CPNL 0007 ERU 8531 Supply Air Pressure PID PIC-8001 | 0 | 100 | Pa | 0 | 100 | RDC_NB_ERU8531_SA_PID.ManSP
RDC_NB_ERU8531_SA_PID.OutPV | Output Process Value | 0 | 500 | Pa | 0 | 500 | RDC_NB_ERU8531_SA_PID.OutPV
RDC_NB_ERU8531_SA_PID.PIDDerTym | RDC NB CPNL 0007 ERU 8531 Supply Air Pressure PID PIC-8001 | 0 | 100 | ms | 0 | 100 | RDC_NB_ERU8531_SA_PID.PIDDerTym
RDC_NB_ERU8531_SA_PID.PIDIntTym | RDC NB CPNL 0007 ERU 8531 Supply Air Pressure PID PIC-8001 | 0 | 100 | ms | 0 | 100 | RDC_NB_ERU8531_SA_PID.PIDIntTym
RDC_NB_ERU8531_SA_PID.PIDProGain | RDC NB CPNL 0007 ERU 8531 Supply Air Pressure PID PIC-8001 | 0 | 100 | None | 0 | 100 | RDC_NB_ERU8531_SA_PID.PIDProGain
RDC_NB_ERU8531_SA_PID.PV | RDC NB CPNL 0007 ERU 8531 Supply Air Pressure PID PIC-8001 | 0 | 100 | Pa | 0 | 100 | RDC_NB_ERU8531_SA_PID.PV
RDC_NB_ERU8531_SA_PID.SP | RDC NB CPNL 0007 ERU 8531 Supply Air Pressure PID PIC-8001 | 0 | 100 | Pa | 0 | 100 | RDC_NB_ERU8531_SA_PID.SP
RDC_NB_ERU8531_SA_PID.VlvHiLimit | RDC NB CPNL 0007 ERU 8531 Supply Air Pressure PID PIC-8001 | 0 | 100 | % | 0 | 100 | RDC_NB_ERU8531_SA_PID.VlvHiLimit
RDC_NB_ERU8531_SA_PID.VlvLoLimit | RDC NB CPNL 0007 ERU 8531 Supply Air Pressure PID PIC-8001 | 0 | 100 | % | 0 | 100 | RDC_NB_ERU8531_SA_PID.VlvLoLimit
RDC_NB_ERU8532.CalcAvailability | Equipment Availability | 0 | 100 | % | 0 | 100 | RDC_NB_ERU8532.CalcAvailability
RDC_NB_ERU8532.CalcEntryScheduledHrs | ScheduledPM Hours (Manual Entry) | 0 | 744 | hrs | 0 | 744 | RDC_NB_ERU8532.CalcEntryScheduledHrs
RDC_NB_ERU8532.CalcEntryUnscheduledHrs | UnScheduled Outage Hours (Manual Entry) | 0 | 744 | hrs | 0 | 744 | RDC_NB_ERU8532.CalcEntryUnscheduledHrs
RDC_NB_ERU8532.CalcReliability | Equipment Reliability | 0 | 100 | % | 0 | 100 | RDC_NB_ERU8532.CalcReliability
RDC_NB_ERU8532_EAPres.PV | Process Value | 0 | 1000 | Pa | 0 | 1000 | RDC_NB_ERU8532_EAPres.PV
RDC_NB_ERU8532_EF.CalcAvailability | Equipment Availability | 0 | 100 | % | 0 | 100 | RDC_NB_ERU8532_EF.CalcAvailability
RDC_NB_ERU8532_EF.CalcEntryScheduledHrs | ScheduledPM Hours (Manual Entry) | 0 | 744 | hrs | 0 | 744 | RDC_NB_ERU8532_EF.CalcEntryScheduledHrs
RDC_NB_ERU8532_EF.CalcEntryUnscheduledHrs | UnScheduled Outage Hours (Manual Entry) | 0 | 744 | hrs | 0 | 744 | RDC_NB_ERU8532_EF.CalcEntryUnscheduledHrs
RDC_NB_ERU8532_EF.CalcReliability | Equipment Reliability | 0 | 100 | % | 0 | 100 | RDC_NB_ERU8532_EF.CalcReliability
RDC_NB_ERU8532_EF.EmergModeSP | Emergency Mode Setpoint | 0 | 10 | % | 0 | 10 | RDC_NB_ERU8532_EF.EmergModeSP
RDC_NB_ERU8532_EF.kW | Power | 0 | 10 | kW | 0 | 10 | RDC_NB_ERU8532_EF.kW
RDC_NB_ERU8532_EF.RuntimeMtr | Runtime Meter | 0 | 10000 | Hrs | 0 | 10000 | RDC_NB_ERU8532_EF.RuntimeMtr
RDC_NB_ERU8532_EF.SpeedFbk | Speed Feedback | 0 | 10 | % | 0 | 10 | RDC_NB_ERU8532_EF.SpeedFbk
RDC_NB_ERU8532_EF.SpeedSP | Speed Control Setpoint | 0 | 100 | % | 0 | 100 | RDC_NB_ERU8532_EF.SpeedSP
RDC_NB_ERU8532_EF.StartsCtr | Starts Counter | 0 | 10 | None | 0 | 10 | RDC_NB_ERU8532_EF.StartsCtr
RDC_NB_ERU8532_EF.Sts | Status | 0 | 10 | None | 0 | 10 | RDC_NB_ERU8532_EF.Sts
RDC_NB_ERU8532_EF.TripCtr | Trip Counter | 0 | 10 | None | 0 | 10 | RDC_NB_ERU8532_EF.TripCtr
RDC_NB_ERU8532_EF_Flow.PV | Process Value | 0 | 2000 | l/s | 0 | 2000 | RDC_NB_ERU8532_EF_Flow.PV
RDC_NB_ERU8532_EF_PDS.PDSSts | PDS Status | 0 | 10 | None | 0 | 10 | RDC_NB_ERU8532_EF_PDS.PDSSts
RDC_NB_ERU8532_Fltr_DiffPres.PV | Process Value | 0 | 1000 | Pa | 0 | 1000 | RDC_NB_ERU8532_Fltr_DiffPres.PV
RDC_NB_ERU8532_HeatCoil_InTemp.PV | Process Value | 0 | 100 | °C | 0 | 100 | RDC_NB_ERU8532_HeatCoil_InTemp.PV
RDC_NB_ERU8532_HeatCoil_OutTemp.PV | Process Value | 0 | 100 | °C | 0 | 100 | RDC_NB_ERU8532_HeatCoil_OutTemp.PV
RDC_NB_ERU8532_HeatCoil_RtnTemp.PV | Process Value | 0 | 100 | °C | 0 | 100 | RDC_NB_ERU8532_HeatCoil_RtnTemp.PV
RDC_NB_ERU8532_HeatCoil_SupTemp.PV | Process Value | 0 | 100 | °C | 0 | 100 | RDC_NB_ERU8532_HeatCoil_SupTemp.PV
RDC_NB_ERU8532_HeatCoil_Vlv.OutManCmd | Manual Output Command | 0 | 10 | % | 0 | 10 | RDC_NB_ERU8532_HeatCoil_Vlv.OutManCmd
RDC_NB_ERU8532_HeatCoil_Vlv.PosCmd | Position Command | 0 | 10 | % | 0 | 10 | RDC_NB_ERU8532_HeatCoil_Vlv.PosCmd
RDC_NB_ERU8532_HeatCoil_Vlv.PosFbk | Position Feedback | 0 | 10 | % | 0 | 10 | RDC_NB_ERU8532_HeatCoil_Vlv.PosFbk
RDC_NB_ERU8533.CalcAvailability | Equipment Availability | 0 | 100 | % | 0 | 100 | RDC_NB_ERU8533.CalcAvailability
RDC_NB_ERU8533.CalcEntryScheduledHrs | ScheduledPM Hours (Manual Entry) | 0 | 744 | hrs | 0 | 744 | RDC_NB_ERU8533.CalcEntryScheduledHrs
RDC_NB_ERU8533.CalcEntryUnscheduledHrs | UnScheduled Outage Hours (Manual Entry) | 0 | 744 | hrs | 0 | 744 | RDC_NB_ERU8533.CalcEntryUnscheduledHrs
RDC_NB_ERU8533.CalcReliability | Equipment Reliability | 0 | 100 | % | 0 | 100 | RDC_NB_ERU8533.CalcReliability
RDC_NB_ERU8533_EAPres.PV | Process Value | 0 | 1000 | Pa | 0 | 1000 | RDC_NB_ERU8533_EAPres.PV
RDC_NB_ERU8533_EF.CalcAvailability | Equipment Availability | 0 | 100 | % | 0 | 100 | RDC_NB_ERU8533_EF.CalcAvailability
RDC_NB_ERU8533_EF.CalcEntryScheduledHrs | ScheduledPM Hours (Manual Entry) | 0 | 744 | hrs | 0 | 744 | RDC_NB_ERU8533_EF.CalcEntryScheduledHrs
RDC_NB_ERU8533_EF.CalcEntryUnscheduledHrs | UnScheduled Outage Hours (Manual Entry) | 0 | 744 | hrs | 0 | 744 | RDC_NB_ERU8533_EF.CalcEntryUnscheduledHrs
RDC_NB_ERU8533_EF.CalcReliability | Equipment Reliability | 0 | 100 | % | 0 | 100 | RDC_NB_ERU8533_EF.CalcReliability
RDC_NB_ERU8533_EF.EmergModeSP | Emergency Mode Setpoint | 0 | 10 | % | 0 | 10 | RDC_NB_ERU8533_EF.EmergModeSP
RDC_NB_ERU8533_EF.kW | Power | 0 | 10 | kW | 0 | 10 | RDC_NB_ERU8533_EF.kW
RDC_NB_ERU8533_EF.RuntimeMtr | Runtime Meter | 0 | 10000 | Hrs | 0 | 10000 | RDC_NB_ERU8533_EF.RuntimeMtr
RDC_NB_ERU8533_EF.SpeedFbk | Speed Feedback | 0 | 10 | % | 0 | 10 | RDC_NB_ERU8533_EF.SpeedFbk
RDC_NB_ERU8533_EF.SpeedSP | Speed Control Setpoint | 0 | 100 | % | 0 | 100 | RDC_NB_ERU8533_EF.SpeedSP
RDC_NB_ERU8533_EF.StartsCtr | Starts Counter | 0 | 10 | None | 0 | 10 | RDC_NB_ERU8533_EF.StartsCtr
RDC_NB_ERU8533_EF.Sts | Status | 0 | 10 | None | 0 | 10 | RDC_NB_ERU8533_EF.Sts
RDC_NB_ERU8533_EF.TripCtr | Trip Counter | 0 | 10 | None | 0 | 10 | RDC_NB_ERU8533_EF.TripCtr
RDC_NB_ERU8533_EF_Flow.PV | Process Value | 0 | 1000 | l/s | 0 | 1000 | RDC_NB_ERU8533_EF_Flow.PV
RDC_NB_ERU8533_EF_PDS.PDSSts | PDS Status | 0 | 10 | None | 0 | 10 | RDC_NB_ERU8533_EF_PDS.PDSSts
RDC_NB_ERU8533_Fltr_DiffPres.PV | Process Value | 0 | 1000 | Pa | 0 | 1000 | RDC_NB_ERU8533_Fltr_DiffPres.PV
RDC_NB_ERU8533_HeatCoil_InTemp.PV | Process Value | 0 | 100 | °C | 0 | 100 | RDC_NB_ERU8533_HeatCoil_InTemp.PV
RDC_NB_ERU8533_HeatCoil_OutTemp.PV | Process Value | 0 | 100 | °C | 0 | 100 | RDC_NB_ERU8533_HeatCoil_OutTemp.PV
RDC_NB_ERU8533_HeatCoil_RtnTemp.PV | Process Value | 0 | 100 | °C | 0 | 100 | RDC_NB_ERU8533_HeatCoil_RtnTemp.PV
RDC_NB_ERU8533_HeatCoil_SupTemp.PV | Process Value | 0 | 100 | °C | 0 | 100 | RDC_NB_ERU8533_HeatCoil_SupTemp.PV
RDC_NB_ERU8533_HeatCoil_Vlv.OutManCmd | Manual Output Command | 0 | 10 | % | 0 | 10 | RDC_NB_ERU8533_HeatCoil_Vlv.OutManCmd
RDC_NB_ERU8533_HeatCoil_Vlv.PosCmd | Position Command | 0 | 10 | % | 0 | 10 | RDC_NB_ERU8533_HeatCoil_Vlv.PosCmd
RDC_NB_ERU8533_HeatCoil_Vlv.PosFbk | Position Feedback | 0 | 10 | % | 0 | 10 | RDC_NB_ERU8533_HeatCoil_Vlv.PosFbk
RDC_NB_ERU8534.CalcAvailability | Equipment Availability | 0 | 100 | % | 0 | 100 | RDC_NB_ERU8534.CalcAvailability
RDC_NB_ERU8534.CalcEntryScheduledHrs | ScheduledPM Hours (Manual Entry) | 0 | 744 | hrs | 0 | 744 | RDC_NB_ERU8534.CalcEntryScheduledHrs
RDC_NB_ERU8534.CalcEntryUnscheduledHrs | UnScheduled Outage Hours (Manual Entry) | 0 | 744 | hrs | 0 | 744 | RDC_NB_ERU8534.CalcEntryUnscheduledHrs
RDC_NB_ERU8534.CalcReliability | Equipment Reliability | 0 | 100 | % | 0 | 100 | RDC_NB_ERU8534.CalcReliability
RDC_NB_ERU8534_EAPres.PV | Process Value | 0 | 1000 | Pa | 0 | 1000 | RDC_NB_ERU8534_EAPres.PV
RDC_NB_ERU8534_EF.CalcAvailability | Equipment Availability | 0 | 100 | % | 0 | 100 | RDC_NB_ERU8534_EF.CalcAvailability
RDC_NB_ERU8534_EF.CalcEntryScheduledHrs | ScheduledPM Hours (Manual Entry) | 0 | 744 | hrs | 0 | 744 | RDC_NB_ERU8534_EF.CalcEntryScheduledHrs
RDC_NB_ERU8534_EF.CalcEntryUnscheduledHrs | UnScheduled Outage Hours (Manual Entry) | 0 | 744 | hrs | 0 | 744 | RDC_NB_ERU8534_EF.CalcEntryUnscheduledHrs
RDC_NB_ERU8534_EF.CalcReliability | Equipment Reliability | 0 | 100 | % | 0 | 100 | RDC_NB_ERU8534_EF.CalcReliability
RDC_NB_ERU8534_EF.EmergModeSP | Emergency Mode Setpoint | 0 | 10 | % | 0 | 10 | RDC_NB_ERU8534_EF.EmergModeSP
RDC_NB_ERU8534_EF.kW | Power | 0 | 10 | kW | 0 | 10 | RDC_NB_ERU8534_EF.kW
RDC_NB_ERU8534_EF.RuntimeMtr | Runtime Meter | 0 | 10000 | Hrs | 0 | 10000 | RDC_NB_ERU8534_EF.RuntimeMtr
RDC_NB_ERU8534_EF.SpeedFbk | Speed Feedback | 0 | 10 | % | 0 | 10 | RDC_NB_ERU8534_EF.SpeedFbk
RDC_NB_ERU8534_EF.SpeedSP | Speed Control Setpoint | 0 | 100 | % | 0 | 100 | RDC_NB_ERU8534_EF.SpeedSP
RDC_NB_ERU8534_EF.StartsCtr | Starts Counter | 0 | 10 | None | 0 | 10 | RDC_NB_ERU8534_EF.StartsCtr
RDC_NB_ERU8534_EF.Sts | Status | 0 | 10 | None | 0 | 10 | RDC_NB_ERU8534_EF.Sts
RDC_NB_ERU8534_EF.TripCtr | Trip Counter | 0 | 10 | None | 0 | 10 | RDC_NB_ERU8534_EF.TripCtr
RDC_NB_ERU8534_EF_Flow.PV | Process Value | 0 | 2000 | l/s | 0 | 2000 | RDC_NB_ERU8534_EF_Flow.PV
RDC_NB_ERU8534_EF_PDS.PDSSts | PDS Status | 0 | 10 | None | 0 | 10 | RDC_NB_ERU8534_EF_PDS.PDSSts
RDC_NB_ERU8534_Fltr_DiffPres.PV | Process Value | 0 | 1000 | Pa | 0 | 1000 | RDC_NB_ERU8534_Fltr_DiffPres.PV
RDC_NB_ERU8534_HeatCoil_InTemp.PV | Process Value | 0 | 100 | °C | 0 | 100 | RDC_NB_ERU8534_HeatCoil_InTemp.PV
RDC_NB_ERU8534_HeatCoil_OutTemp.PV | Process Value | 0 | 100 | °C | 0 | 100 | RDC_NB_ERU8534_HeatCoil_OutTemp.PV
RDC_NB_ERU8534_HeatCoil_RtnTemp.PV | Process Value | 0 | 100 | °C | 0 | 100 | RDC_NB_ERU8534_HeatCoil_RtnTemp.PV
RDC_NB_ERU8534_HeatCoil_SupTemp.PV | Process Value | 0 | 100 | °C | 0 | 100 | RDC_NB_ERU8534_HeatCoil_SupTemp.PV
RDC_NB_ERU8534_HeatCoil_Vlv.OutManCmd | Manual Output Command | 0 | 10 | % | 0 | 10 | RDC_NB_ERU8534_HeatCoil_Vlv.OutManCmd
RDC_NB_ERU8534_HeatCoil_Vlv.PosCmd | Position Command | 0 | 10 | % | 0 | 10 | RDC_NB_ERU8534_HeatCoil_Vlv.PosCmd
RDC_NB_ERU8534_HeatCoil_Vlv.PosFbk | Position Feedback | 0 | 10 | % | 0 | 10 | RDC_NB_ERU8534_HeatCoil_Vlv.PosFbk
RDC_NB_ERU8535.CalcAvailability | Equipment Availability | 0 | 100 | % | 0 | 100 | RDC_NB_ERU8535.CalcAvailability
RDC_NB_ERU8535.CalcEntryScheduledHrs | ScheduledPM Hours (Manual Entry) | 0 | 744 | hrs | 0 | 744 | RDC_NB_ERU8535.CalcEntryScheduledHrs
RDC_NB_ERU8535.CalcEntryUnscheduledHrs | UnScheduled Outage Hours (Manual Entry) | 0 | 744 | hrs | 0 | 744 | RDC_NB_ERU8535.CalcEntryUnscheduledHrs
RDC_NB_ERU8535.CalcReliability | Equipment Reliability | 0 | 100 | % | 0 | 100 | RDC_NB_ERU8535.CalcReliability
RDC_NB_ERU8535_EA_PresA.PV | Process Value | 0 | 1000 | Pa | 0 | 1000 | RDC_NB_ERU8535_EA_PresA.PV
RDC_NB_ERU8535_EA_PresB.PV | Process Value | 0 | 1000 | Pa | 0 | 1000 | RDC_NB_ERU8535_EA_PresB.PV
RDC_NB_ERU8535_EA_PresC.PV | Process Value | 0 | 1000 | Pa | 0 | 1000 | RDC_NB_ERU8535_EA_PresC.PV
RDC_NB_ERU8535_EA_PresD.PV | Process Value | 0 | 1000 | Pa | 0 | 1000 | RDC_NB_ERU8535_EA_PresD.PV
RDC_NB_ERU8535_EA_PresE.PV | Process Value | 0 | 1000 | Pa | 0 | 1000 | RDC_NB_ERU8535_EA_PresE.PV
RDC_NB_ERU8535_EA_PresF.PV | Process Value | 0 | 1000 | Pa | 0 | 1000 | RDC_NB_ERU8535_EA_PresF.PV
RDC_NB_ERU8535_EA_PresG.PV | Process Value | 0 | 1000 | Pa | 0 | 1000 | RDC_NB_ERU8535_EA_PresG.PV
RDC_NB_ERU8535_EA_PresH.PV | Process Value | 0 | 1000 | Pa | 0 | 1000 | RDC_NB_ERU8535_EA_PresH.PV
RDC_NB_ERU8535_EAPres.PV | Process Value | 0 | 1000 | Pa | 0 | 1000 | RDC_NB_ERU8535_EAPres.PV
RDC_NB_ERU8535_EF.CalcAvailability | Equipment Availability | 0 | 100 | % | 0 | 100 | RDC_NB_ERU8535_EF.CalcAvailability
RDC_NB_ERU8535_EF.CalcEntryScheduledHrs | ScheduledPM Hours (Manual Entry) | 0 | 744 | hrs | 0 | 744 | RDC_NB_ERU8535_EF.CalcEntryScheduledHrs
RDC_NB_ERU8535_EF.CalcEntryUnscheduledHrs | UnScheduled Outage Hours (Manual Entry) | 0 | 744 | hrs | 0 | 744 | RDC_NB_ERU8535_EF.CalcEntryUnscheduledHrs
RDC_NB_ERU8535_EF.CalcReliability | Equipment Reliability | 0 | 100 | % | 0 | 100 | RDC_NB_ERU8535_EF.CalcReliability
RDC_NB_ERU8535_EF.EmergModeSP | Emergency Mode Setpoint | 0 | 10 | % | 0 | 10 | RDC_NB_ERU8535_EF.EmergModeSP
RDC_NB_ERU8535_EF.kW | Power | 0 | 10 | kW | 0 | 10 | RDC_NB_ERU8535_EF.kW
RDC_NB_ERU8535_EF.RuntimeMtr | Runtime Meter | 0 | 10000 | Hrs | 0 | 10000 | RDC_NB_ERU8535_EF.RuntimeMtr
RDC_NB_ERU8535_EF.SpeedFbk | Speed Feedback | 0 | 10 | % | 0 | 10 | RDC_NB_ERU8535_EF.SpeedFbk
RDC_NB_ERU8535_EF.SpeedSP | Speed Control Setpoint | 0 | 100 | % | 0 | 100 | RDC_NB_ERU8535_EF.SpeedSP
RDC_NB_ERU8535_EF.StartsCtr | Starts Counter | 0 | 10 | None | 0 | 10 | RDC_NB_ERU8535_EF.StartsCtr
RDC_NB_ERU8535_EF.Sts | Status | 0 | 10 | None | 0 | 10 | RDC_NB_ERU8535_EF.Sts
RDC_NB_ERU8535_EF.TripCtr | Trip Counter | 0 | 10 | None | 0 | 10 | RDC_NB_ERU8535_EF.TripCtr
RDC_NB_ERU8535_EF_Flow.PV | Process Value | 0 | 2000 | l/s | 0 | 2000 | RDC_NB_ERU8535_EF_Flow.PV
RDC_NB_ERU8535_EF_PDS.PDSSts | PDS Status | 0 | 10 | None | 0 | 10 | RDC_NB_ERU8535_EF_PDS.PDSSts
RDC_NB_ERU8535_Fltr_DiffPres.PV | Process Value | 0 | 1000 | Pa | 0 | 1000 | RDC_NB_ERU8535_Fltr_DiffPres.PV
RDC_NB_ERU8535_HeatCoil_InTemp.PV | Process Value | 0 | 100 | °C | 0 | 100 | RDC_NB_ERU8535_HeatCoil_InTemp.PV
RDC_NB_ERU8535_HeatCoil_OutTemp.PV | Process Value | 0 | 100 | °C | 0 | 100 | RDC_NB_ERU8535_HeatCoil_OutTemp.PV
RDC_NB_ERU8535_HeatCoil_RtnTemp.PV | Process Value | 0 | 100 | °C | 0 | 100 | RDC_NB_ERU8535_HeatCoil_RtnTemp.PV
RDC_NB_ERU8535_HeatCoil_SupTemp.PV | Process Value | 0 | 100 | °C | 0 | 100 | RDC_NB_ERU8535_HeatCoil_SupTemp.PV
RDC_NB_ERU8535_HeatCoil_Vlv.OutManCmd | Manual Output Command | 0 | 10 | % | 0 | 10 | RDC_NB_ERU8535_HeatCoil_Vlv.OutManCmd
RDC_NB_ERU8535_HeatCoil_Vlv.PosCmd | Position Command | 0 | 10 | % | 0 | 10 | RDC_NB_ERU8535_HeatCoil_Vlv.PosCmd
RDC_NB_ERU8535_HeatCoil_Vlv.PosFbk | Position Feedback | 0 | 10 | % | 0 | 10 | RDC_NB_ERU8535_HeatCoil_Vlv.PosFbk
RDC_NB_ERU8535_SA_PID.DeadBand | RDC NB CPNL 0008 ERU 8535 Supply Air Pressure PID PIC-8001 | 0 | 100 | None | 0 | 100 | RDC_NB_ERU8535_SA_PID.DeadBand
RDC_NB_ERU8535_SA_PID.ManSP | RDC NB CPNL 0008 ERU 8535 Supply Air Pressure PID PIC-8001 | 0 | 100 | Pa | 0 | 100 | RDC_NB_ERU8535_SA_PID.ManSP
RDC_NB_ERU8535_SA_PID.OutPV | Output Process Value | 0 | 500 | Pa | 0 | 500 | RDC_NB_ERU8535_SA_PID.OutPV
RDC_NB_ERU8535_SA_PID.PIDDerTym | RDC NB CPNL 0008 ERU 8535 Supply Air Pressure PID PIC-8001 | 0 | 100 | ms | 0 | 100 | RDC_NB_ERU8535_SA_PID.PIDDerTym
RDC_NB_ERU8535_SA_PID.PIDIntTym | RDC NB CPNL 0008 ERU 8535 Supply Air Pressure PID PIC-8001 | 0 | 100 | ms | 0 | 100 | RDC_NB_ERU8535_SA_PID.PIDIntTym
RDC_NB_ERU8535_SA_PID.PIDProGain | RDC NB CPNL 0008 ERU 8535 Supply Air Pressure PID PIC-8001 | 0 | 100 | None | 0 | 100 | RDC_NB_ERU8535_SA_PID.PIDProGain
RDC_NB_ERU8535_SA_PID.PV | RDC NB CPNL 0008 ERU 8535 Supply Air Pressure PID PIC-8001 | 0 | 100 | Pa | 0 | 100 | RDC_NB_ERU8535_SA_PID.PV
RDC_NB_ERU8535_SA_PID.SP | RDC NB CPNL 0008 ERU 8535 Supply Air Pressure PID PIC-8001 | 0 | 100 | Pa | 0 | 100 | RDC_NB_ERU8535_SA_PID.SP
RDC_NB_ERU8535_SA_PID.VlvHiLimit | RDC NB CPNL 0008 ERU 8535 Supply Air Pressure PID PIC-8001 | 0 | 100 | % | 0 | 100 | RDC_NB_ERU8535_SA_PID.VlvHiLimit
RDC_NB_ERU8535_SA_PID.VlvLoLimit | RDC NB CPNL 0008 ERU 8535 Supply Air Pressure PID PIC-8001 | 0 | 100 | % | 0 | 100 | RDC_NB_ERU8535_SA_PID.VlvLoLimit
RDC_NB_ERU8536.CalcAvailability | Equipment Availability | 0 | 100 | % | 0 | 100 | RDC_NB_ERU8536.CalcAvailability
RDC_NB_ERU8536.CalcEntryScheduledHrs | ScheduledPM Hours (Manual Entry) | 0 | 744 | hrs | 0 | 744 | RDC_NB_ERU8536.CalcEntryScheduledHrs
RDC_NB_ERU8536.CalcEntryUnscheduledHrs | UnScheduled Outage Hours (Manual Entry) | 0 | 744 | hrs | 0 | 744 | RDC_NB_ERU8536.CalcEntryUnscheduledHrs
RDC_NB_ERU8536.CalcReliability | Equipment Reliability | 0 | 100 | % | 0 | 100 | RDC_NB_ERU8536.CalcReliability
RDC_NB_ERU8536_EAPres.PV | Process Value | 0 | 1000 | Pa | 0 | 1000 | RDC_NB_ERU8536_EAPres.PV
RDC_NB_ERU8536_EF.CalcAvailability | Equipment Availability | 0 | 100 | % | 0 | 100 | RDC_NB_ERU8536_EF.CalcAvailability
RDC_NB_ERU8536_EF.CalcEntryScheduledHrs | ScheduledPM Hours (Manual Entry) | 0 | 744 | hrs | 0 | 744 | RDC_NB_ERU8536_EF.CalcEntryScheduledHrs
RDC_NB_ERU8536_EF.CalcEntryUnscheduledHrs | UnScheduled Outage Hours (Manual Entry) | 0 | 744 | hrs | 0 | 744 | RDC_NB_ERU8536_EF.CalcEntryUnscheduledHrs
RDC_NB_ERU8536_EF.CalcReliability | Equipment Reliability | 0 | 100 | % | 0 | 100 | RDC_NB_ERU8536_EF.CalcReliability
RDC_NB_ERU8536_EF.kW | Power | 0 | 10 | kW | 0 | 10 | RDC_NB_ERU8536_EF.kW
RDC_NB_ERU8536_EF.RuntimeMtr | Runtime Meter | 0 | 10000 | Hrs | 0 | 10000 | RDC_NB_ERU8536_EF.RuntimeMtr
RDC_NB_ERU8536_EF.SpeedFbk | Speed Feedback | 0 | 10 | % | 0 | 10 | RDC_NB_ERU8536_EF.SpeedFbk
RDC_NB_ERU8536_EF.SpeedSP | Speed Control Setpoint | 0 | 100 | % | 0 | 100 | RDC_NB_ERU8536_EF.SpeedSP
RDC_NB_ERU8536_EF.StartsCtr | Starts Counter | 0 | 10 | None | 0 | 10 | RDC_NB_ERU8536_EF.StartsCtr
RDC_NB_ERU8536_EF.Sts | Status | 0 | 10 | None | 0 | 10 | RDC_NB_ERU8536_EF.Sts
RDC_NB_ERU8536_EF.TripCtr | Trip Counter | 0 | 10 | None | 0 | 10 | RDC_NB_ERU8536_EF.TripCtr
RDC_NB_ERU8536_EF_Flow.PV | Process Value | 0 | 2000 | l/s | 0 | 2000 | RDC_NB_ERU8536_EF_Flow.PV
RDC_NB_ERU8536_EF_PDS.PDSSts | PDS Status | 0 | 10 | None | 0 | 10 | RDC_NB_ERU8536_EF_PDS.PDSSts
RDC_NB_ERU8536_Fltr_DiffPres.PV | Process Value | 0 | 1000 | Pa | 0 | 1000 | RDC_NB_ERU8536_Fltr_DiffPres.PV
RDC_NB_ERU8536_HeatCoil_InTemp.PV | Process Value | 0 | 100 | °C | 0 | 100 | RDC_NB_ERU8536_HeatCoil_InTemp.PV
RDC_NB_ERU8536_HeatCoil_OutTemp.PV | Process Value | 0 | 100 | °C | 0 | 100 | RDC_NB_ERU8536_HeatCoil_OutTemp.PV
RDC_NB_ERU8536_HeatCoil_RtnTemp.PV | Process Value | 0 | 100 | °C | 0 | 100 | RDC_NB_ERU8536_HeatCoil_RtnTemp.PV
RDC_NB_ERU8536_HeatCoil_SupTemp.PV | Process Value | 0 | 100 | °C | 0 | 100 | RDC_NB_ERU8536_HeatCoil_SupTemp.PV
RDC_NB_ERU8536_HeatCoil_Vlv.OutManCmd | Manual Output Command | 0 | 10 | % | 0 | 10 | RDC_NB_ERU8536_HeatCoil_Vlv.OutManCmd
RDC_NB_ERU8536_HeatCoil_Vlv.PosCmd | Position Command | 0 | 10 | % | 0 | 10 | RDC_NB_ERU8536_HeatCoil_Vlv.PosCmd
RDC_NB_ERU8536_HeatCoil_Vlv.PosFbk | Position Feedback | 0 | 10 | % | 0 | 10 | RDC_NB_ERU8536_HeatCoil_Vlv.PosFbk
RDC_NB_ERU8537.CalcAvailability | Equipment Availability | 0 | 100 | % | 0 | 100 | RDC_NB_ERU8537.CalcAvailability
RDC_NB_ERU8537.CalcEntryScheduledHrs | ScheduledPM Hours (Manual Entry) | 0 | 744 | hrs | 0 | 744 | RDC_NB_ERU8537.CalcEntryScheduledHrs
RDC_NB_ERU8537.CalcEntryUnscheduledHrs | UnScheduled Outage Hours (Manual Entry) | 0 | 744 | hrs | 0 | 744 | RDC_NB_ERU8537.CalcEntryUnscheduledHrs
RDC_NB_ERU8537.CalcReliability | Equipment Reliability | 0 | 100 | % | 0 | 100 | RDC_NB_ERU8537.CalcReliability
RDC_NB_ERU8537_EAPres.PV | Process Value | 0 | 1000 | Pa | 0 | 1000 | RDC_NB_ERU8537_EAPres.PV
RDC_NB_ERU8537_EF.CalcAvailability | Equipment Availability | 0 | 100 | % | 0 | 100 | RDC_NB_ERU8537_EF.CalcAvailability
RDC_NB_ERU8537_EF.CalcEntryScheduledHrs | ScheduledPM Hours (Manual Entry) | 0 | 744 | hrs | 0 | 744 | RDC_NB_ERU8537_EF.CalcEntryScheduledHrs
RDC_NB_ERU8537_EF.CalcEntryUnscheduledHrs | UnScheduled Outage Hours (Manual Entry) | 0 | 744 | hrs | 0 | 744 | RDC_NB_ERU8537_EF.CalcEntryUnscheduledHrs
RDC_NB_ERU8537_EF.CalcReliability | Equipment Reliability | 0 | 100 | % | 0 | 100 | RDC_NB_ERU8537_EF.CalcReliability
RDC_NB_ERU8537_EF.kW | Power | 0 | 10 | kW | 0 | 10 | RDC_NB_ERU8537_EF.kW
RDC_NB_ERU8537_EF.RuntimeMtr | Runtime Meter | 0 | 10000 | Hrs | 0 | 10000 | RDC_NB_ERU8537_EF.RuntimeMtr
RDC_NB_ERU8537_EF.SpeedFbk | Speed Feedback | 0 | 10 | % | 0 | 10 | RDC_NB_ERU8537_EF.SpeedFbk
RDC_NB_ERU8537_EF.SpeedSP | Speed Control Setpoint | 0 | 100 | % | 0 | 100 | RDC_NB_ERU8537_EF.SpeedSP
RDC_NB_ERU8537_EF.StartsCtr | Starts Counter | 0 | 10 | None | 0 | 10 | RDC_NB_ERU8537_EF.StartsCtr
RDC_NB_ERU8537_EF.Sts | Status | 0 | 10 | None | 0 | 10 | RDC_NB_ERU8537_EF.Sts
RDC_NB_ERU8537_EF.TripCtr | Trip Counter | 0 | 10 | None | 0 | 10 | RDC_NB_ERU8537_EF.TripCtr
RDC_NB_ERU8537_EF_Flow.PV | Process Value | 0 | 2000 | l/s | 0 | 2000 | RDC_NB_ERU8537_EF_Flow.PV
RDC_NB_ERU8537_EF_PDS.PDSSts | PDS Status | 0 | 10 | None | 0 | 10 | RDC_NB_ERU8537_EF_PDS.PDSSts
RDC_NB_ERU8537_Fltr_DiffPres.PV | Process Value | 0 | 1000 | Pa | 0 | 1000 | RDC_NB_ERU8537_Fltr_DiffPres.PV
RDC_NB_ERU8537_HeatCoil_InTemp.PV | Process Value | 0 | 100 | °C | 0 | 100 | RDC_NB_ERU8537_HeatCoil_InTemp.PV
RDC_NB_ERU8537_HeatCoil_OutTemp.PV | Process Value | 0 | 100 | °C | 0 | 100 | RDC_NB_ERU8537_HeatCoil_OutTemp.PV
RDC_NB_ERU8537_HeatCoil_RtnTemp.PV | Process Value | 0 | 100 | °C | 0 | 100 | RDC_NB_ERU8537_HeatCoil_RtnTemp.PV
RDC_NB_ERU8537_HeatCoil_SupTemp.PV | Process Value | 0 | 100 | °C | 0 | 100 | RDC_NB_ERU8537_HeatCoil_SupTemp.PV
RDC_NB_ERU8537_HeatCoil_Vlv.OutManCmd | Manual Output Command | 0 | 10 | % | 0 | 10 | RDC_NB_ERU8537_HeatCoil_Vlv.OutManCmd
RDC_NB_ERU8537_HeatCoil_Vlv.PosCmd | Position Command | 0 | 10 | % | 0 | 10 | RDC_NB_ERU8537_HeatCoil_Vlv.PosCmd
RDC_NB_ERU8537_HeatCoil_Vlv.PosFbk | Position Feedback | 0 | 10 | % | 0 | 10 | RDC_NB_ERU8537_HeatCoil_Vlv.PosFbk
RDC_NB_ERU8538.CalcAvailability | Equipment Availability | 0 | 100 | % | 0 | 100 | RDC_NB_ERU8538.CalcAvailability
RDC_NB_ERU8538.CalcEntryScheduledHrs | ScheduledPM Hours (Manual Entry) | 0 | 744 | hrs | 0 | 744 | RDC_NB_ERU8538.CalcEntryScheduledHrs
RDC_NB_ERU8538.CalcEntryUnscheduledHrs | UnScheduled Outage Hours (Manual Entry) | 0 | 744 | hrs | 0 | 744 | RDC_NB_ERU8538.CalcEntryUnscheduledHrs
RDC_NB_ERU8538.CalcReliability | Equipment Reliability | 0 | 100 | % | 0 | 100 | RDC_NB_ERU8538.CalcReliability
RDC_NB_ERU8538_EAPres.PV | Process Value | 0 | 1000 | Pa | 0 | 1000 | RDC_NB_ERU8538_EAPres.PV
RDC_NB_ERU8538_EF.CalcAvailability | Equipment Availability | 0 | 100 | % | 0 | 100 | RDC_NB_ERU8538_EF.CalcAvailability
RDC_NB_ERU8538_EF.CalcEntryScheduledHrs | ScheduledPM Hours (Manual Entry) | 0 | 744 | hrs | 0 | 744 | RDC_NB_ERU8538_EF.CalcEntryScheduledHrs
RDC_NB_ERU8538_EF.CalcEntryUnscheduledHrs | UnScheduled Outage Hours (Manual Entry) | 0 | 744 | hrs | 0 | 744 | RDC_NB_ERU8538_EF.CalcEntryUnscheduledHrs
RDC_NB_ERU8538_EF.CalcReliability | Equipment Reliability | 0 | 100 | % | 0 | 100 | RDC_NB_ERU8538_EF.CalcReliability
RDC_NB_ERU8538_EF.kW | Power | 0 | 10 | kW | 0 | 10 | RDC_NB_ERU8538_EF.kW
RDC_NB_ERU8538_EF.RuntimeMtr | Runtime Meter | 0 | 10000 | Hrs | 0 | 10000 | RDC_NB_ERU8538_EF.RuntimeMtr
RDC_NB_ERU8538_EF.SpeedFbk | Speed Feedback | 0 | 10 | % | 0 | 10 | RDC_NB_ERU8538_EF.SpeedFbk
RDC_NB_ERU8538_EF.SpeedSP | Speed Control Setpoint | 0 | 100 | % | 0 | 100 | RDC_NB_ERU8538_EF.SpeedSP
RDC_NB_ERU8538_EF.StartsCtr | Starts Counter | 0 | 10 | None | 0 | 10 | RDC_NB_ERU8538_EF.StartsCtr
RDC_NB_ERU8538_EF.Sts | Status | 0 | 10 | None | 0 | 10 | RDC_NB_ERU8538_EF.Sts
RDC_NB_ERU8538_EF.TripCtr | Trip Counter | 0 | 10 | None | 0 | 10 | RDC_NB_ERU8538_EF.TripCtr
RDC_NB_ERU8538_EF_Flow.PV | Process Value | 0 | 2000 | l/s | 0 | 2000 | RDC_NB_ERU8538_EF_Flow.PV
RDC_NB_ERU8538_EF_PDS.PDSSts | PDS Status | 0 | 10 | None | 0 | 10 | RDC_NB_ERU8538_EF_PDS.PDSSts
RDC_NB_ERU8538_Fltr_DiffPres.PV | Process Value | 0 | 1000 | Pa | 0 | 1000 | RDC_NB_ERU8538_Fltr_DiffPres.PV
RDC_NB_ERU8538_HeatCoil_InTemp.PV | Process Value | 0 | 100 | °C | 0 | 100 | RDC_NB_ERU8538_HeatCoil_InTemp.PV
RDC_NB_ERU8538_HeatCoil_OutTemp.PV | Process Value | 0 | 100 | °C | 0 | 100 | RDC_NB_ERU8538_HeatCoil_OutTemp.PV
RDC_NB_ERU8538_HeatCoil_RtnTemp.PV | Process Value | 0 | 100 | °C | 0 | 100 | RDC_NB_ERU8538_HeatCoil_RtnTemp.PV
RDC_NB_ERU8538_HeatCoil_SupTemp.PV | Process Value | 0 | 100 | °C | 0 | 100 | RDC_NB_ERU8538_HeatCoil_SupTemp.PV
RDC_NB_ERU8538_HeatCoil_Vlv.OutManCmd | Manual Output Command | 0 | 10 | % | 0 | 10 | RDC_NB_ERU8538_HeatCoil_Vlv.OutManCmd
RDC_NB_ERU8538_HeatCoil_Vlv.PosCmd | Position Command | 0 | 10 | % | 0 | 10 | RDC_NB_ERU8538_HeatCoil_Vlv.PosCmd
RDC_NB_ERU8538_HeatCoil_Vlv.PosFbk | Position Feedback | 0 | 10 | % | 0 | 10 | RDC_NB_ERU8538_HeatCoil_Vlv.PosFbk
RDC_NB_ERU8539.CalcAvailability | Equipment Availability | 0 | 100 | % | 0 | 100 | RDC_NB_ERU8539.CalcAvailability
RDC_NB_ERU8539.CalcEntryScheduledHrs | ScheduledPM Hours (Manual Entry) | 0 | 744 | hrs | 0 | 744 | RDC_NB_ERU8539.CalcEntryScheduledHrs
RDC_NB_ERU8539.CalcEntryUnscheduledHrs | UnScheduled Outage Hours (Manual Entry) | 0 | 744 | hrs | 0 | 744 | RDC_NB_ERU8539.CalcEntryUnscheduledHrs
RDC_NB_ERU8539.CalcReliability | Equipment Reliability | 0 | 100 | % | 0 | 100 | RDC_NB_ERU8539.CalcReliability
RDC_NB_ERU8539_EA_PresA.PV | Process Value | 0 | 1000 | Pa | 0 | 1000 | RDC_NB_ERU8539_EA_PresA.PV
RDC_NB_ERU8539_EA_PresB.PV | Process Value | 0 | 1000 | Pa | 0 | 1000 | RDC_NB_ERU8539_EA_PresB.PV
RDC_NB_ERU8539_EA_PresC.PV | Process Value | 0 | 1000 | Pa | 0 | 1000 | RDC_NB_ERU8539_EA_PresC.PV
RDC_NB_ERU8539_EA_PresD.PV | Process Value | 0 | 1000 | Pa | 0 | 1000 | RDC_NB_ERU8539_EA_PresD.PV
RDC_NB_ERU8539_EA_PresE.PV | Process Value | 0 | 1000 | Pa | 0 | 1000 | RDC_NB_ERU8539_EA_PresE.PV
RDC_NB_ERU8539_EA_PresF.PV | Process Value | 0 | 1000 | Pa | 0 | 1000 | RDC_NB_ERU8539_EA_PresF.PV
RDC_NB_ERU8539_EA_PresG.PV | Process Value | 0 | 1000 | Pa | 0 | 1000 | RDC_NB_ERU8539_EA_PresG.PV
RDC_NB_ERU8539_EA_PresH.PV | Process Value | 0 | 1000 | Pa | 0 | 1000 | RDC_NB_ERU8539_EA_PresH.PV
RDC_NB_ERU8539_EAPres.PV | Process Value | 0 | 1000 | Pa | 0 | 1000 | RDC_NB_ERU8539_EAPres.PV
RDC_NB_ERU8539_EF.CalcAvailability | Equipment Availability | 0 | 100 | % | 0 | 100 | RDC_NB_ERU8539_EF.CalcAvailability
RDC_NB_ERU8539_EF.CalcEntryScheduledHrs | ScheduledPM Hours (Manual Entry) | 0 | 744 | hrs | 0 | 744 | RDC_NB_ERU8539_EF.CalcEntryScheduledHrs
RDC_NB_ERU8539_EF.CalcEntryUnscheduledHrs | UnScheduled Outage Hours (Manual Entry) | 0 | 744 | hrs | 0 | 744 | RDC_NB_ERU8539_EF.CalcEntryUnscheduledHrs
RDC_NB_ERU8539_EF.CalcReliability | Equipment Reliability | 0 | 100 | % | 0 | 100 | RDC_NB_ERU8539_EF.CalcReliability
RDC_NB_ERU8539_EF.kW | Power | 0 | 10 | kW | 0 | 10 | RDC_NB_ERU8539_EF.kW
RDC_NB_ERU8539_EF.RuntimeMtr | Runtime Meter | 0 | 10000 | Hrs | 0 | 10000 | RDC_NB_ERU8539_EF.RuntimeMtr
RDC_NB_ERU8539_EF.SpeedFbk | Speed Feedback | 0 | 10 | % | 0 | 10 | RDC_NB_ERU8539_EF.SpeedFbk
RDC_NB_ERU8539_EF.SpeedSP | Speed Control Setpoint | 0 | 100 | % | 0 | 100 | RDC_NB_ERU8539_EF.SpeedSP
RDC_NB_ERU8539_EF.StartsCtr | Starts Counter | 0 | 10 | None | 0 | 10 | RDC_NB_ERU8539_EF.StartsCtr
RDC_NB_ERU8539_EF.Sts | Status | 0 | 10 | None | 0 | 10 | RDC_NB_ERU8539_EF.Sts
RDC_NB_ERU8539_EF.TripCtr | Trip Counter | 0 | 10 | None | 0 | 10 | RDC_NB_ERU8539_EF.TripCtr
RDC_NB_ERU8539_EF_Flow.PV | Process Value | 0 | 2000 | l/s | 0 | 2000 | RDC_NB_ERU8539_EF_Flow.PV
RDC_NB_ERU8539_EF_PDS.PDSSts | PDS Status | 0 | 10 | None | 0 | 10 | RDC_NB_ERU8539_EF_PDS.PDSSts
RDC_NB_ERU8539_Fltr_DiffPres.PV | Process Value | 0 | 1000 | Pa | 0 | 1000 | RDC_NB_ERU8539_Fltr_DiffPres.PV
RDC_NB_ERU8539_HeatCoil_InTemp.PV | Process Value | 0 | 100 | °C | 0 | 100 | RDC_NB_ERU8539_HeatCoil_InTemp.PV
RDC_NB_ERU8539_HeatCoil_OutTemp.PV | Process Value | 0 | 100 | °C | 0 | 100 | RDC_NB_ERU8539_HeatCoil_OutTemp.PV
RDC_NB_ERU8539_HeatCoil_RtnTemp.PV | Process Value | 0 | 100 | °C | 0 | 100 | RDC_NB_ERU8539_HeatCoil_RtnTemp.PV
RDC_NB_ERU8539_HeatCoil_SupTemp.PV | Process Value | 0 | 100 | °C | 0 | 100 | RDC_NB_ERU8539_HeatCoil_SupTemp.PV
RDC_NB_ERU8539_HeatCoil_Vlv.OutManCmd | Manual Output Command | 0 | 10 | % | 0 | 10 | RDC_NB_ERU8539_HeatCoil_Vlv.OutManCmd
RDC_NB_ERU8539_HeatCoil_Vlv.PosCmd | Position Command | 0 | 10 | % | 0 | 10 | RDC_NB_ERU8539_HeatCoil_Vlv.PosCmd
RDC_NB_ERU8539_HeatCoil_Vlv.PosFbk | Position Feedback | 0 | 10 | % | 0 | 10 | RDC_NB_ERU8539_HeatCoil_Vlv.PosFbk
RDC_NB_ERU8539_SA_PID.DeadBand | RDC NB CPNL 0009 ERU 8539 Supply Air Pressure PID PIC-8001 | 0 | 100 | None | 0 | 100 | RDC_NB_ERU8539_SA_PID.DeadBand
RDC_NB_ERU8539_SA_PID.ManSP | RDC NB CPNL 0009 ERU 8539 Supply Air Pressure PID PIC-8001 | 0 | 100 | Pa | 0 | 100 | RDC_NB_ERU8539_SA_PID.ManSP
RDC_NB_ERU8539_SA_PID.OutPV | Output Process Value | 0 | 500 | Pa | 0 | 500 | RDC_NB_ERU8539_SA_PID.OutPV
RDC_NB_ERU8539_SA_PID.PIDDerTym | RDC NB CPNL 0009 ERU 8539 Supply Air Pressure PID PIC-8001 | 0 | 100 | ms | 0 | 100 | RDC_NB_ERU8539_SA_PID.PIDDerTym
RDC_NB_ERU8539_SA_PID.PIDIntTym | RDC NB CPNL 0009 ERU 8539 Supply Air Pressure PID PIC-8001 | 0 | 100 | ms | 0 | 100 | RDC_NB_ERU8539_SA_PID.PIDIntTym
RDC_NB_ERU8539_SA_PID.PIDProGain | RDC NB CPNL 0009 ERU 8539 Supply Air Pressure PID PIC-8001 | 0 | 100 | None | 0 | 100 | RDC_NB_ERU8539_SA_PID.PIDProGain
RDC_NB_ERU8539_SA_PID.PV | RDC NB CPNL 0009 ERU 8539 Supply Air Pressure PID PIC-8001 | 0 | 100 | Pa | 0 | 100 | RDC_NB_ERU8539_SA_PID.PV
RDC_NB_ERU8539_SA_PID.SP | RDC NB CPNL 0009 ERU 8539 Supply Air Pressure PID PIC-8001 | 0 | 100 | Pa | 0 | 100 | RDC_NB_ERU8539_SA_PID.SP
RDC_NB_ERU8539_SA_PID.VlvHiLimit | RDC NB CPNL 0009 ERU 8539 Supply Air Pressure PID PIC-8001 | 0 | 100 | % | 0 | 100 | RDC_NB_ERU8539_SA_PID.VlvHiLimit
RDC_NB_ERU8539_SA_PID.VlvLoLimit | RDC NB CPNL 0009 ERU 8539 Supply Air Pressure PID PIC-8001 | 0 | 100 | % | 0 | 100 | RDC_NB_ERU8539_SA_PID.VlvLoLimit
RDC_NB_ERU8540.CalcAvailability | Equipment Availability | 0 | 100 | % | 0 | 100 | RDC_NB_ERU8540.CalcAvailability
RDC_NB_ERU8540.CalcEntryScheduledHrs | ScheduledPM Hours (Manual Entry) | 0 | 744 | hrs | 0 | 744 | RDC_NB_ERU8540.CalcEntryScheduledHrs
RDC_NB_ERU8540.CalcEntryUnscheduledHrs | UnScheduled Outage Hours (Manual Entry) | 0 | 744 | hrs | 0 | 744 | RDC_NB_ERU8540.CalcEntryUnscheduledHrs
RDC_NB_ERU8540.CalcReliability | Equipment Reliability | 0 | 100 | % | 0 | 100 | RDC_NB_ERU8540.CalcReliability
RDC_NB_ERU8540_EAPres.PV | Process Value | 0 | 1000 | Pa | 0 | 1000 | RDC_NB_ERU8540_EAPres.PV
RDC_NB_ERU8540_EF.CalcAvailability | Equipment Availability | 0 | 100 | % | 0 | 100 | RDC_NB_ERU8540_EF.CalcAvailability
RDC_NB_ERU8540_EF.CalcEntryScheduledHrs | ScheduledPM Hours (Manual Entry) | 0 | 744 | hrs | 0 | 744 | RDC_NB_ERU8540_EF.CalcEntryScheduledHrs
RDC_NB_ERU8540_EF.CalcEntryUnscheduledHrs | UnScheduled Outage Hours (Manual Entry) | 0 | 744 | hrs | 0 | 744 | RDC_NB_ERU8540_EF.CalcEntryUnscheduledHrs
RDC_NB_ERU8540_EF.CalcReliability | Equipment Reliability | 0 | 100 | % | 0 | 100 | RDC_NB_ERU8540_EF.CalcReliability
RDC_NB_ERU8540_EF.kW | Power | 0 | 10 | kW | 0 | 10 | RDC_NB_ERU8540_EF.kW
RDC_NB_ERU8540_EF.RuntimeMtr | Runtime Meter | 0 | 10000 | Hrs | 0 | 10000 | RDC_NB_ERU8540_EF.RuntimeMtr
RDC_NB_ERU8540_EF.SpeedFbk | Speed Feedback | 0 | 10 | % | 0 | 10 | RDC_NB_ERU8540_EF.SpeedFbk
RDC_NB_ERU8540_EF.SpeedSP | Speed Control Setpoint | 0 | 100 | % | 0 | 100 | RDC_NB_ERU8540_EF.SpeedSP
RDC_NB_ERU8540_EF.StartsCtr | Starts Counter | 0 | 10 | None | 0 | 10 | RDC_NB_ERU8540_EF.StartsCtr
RDC_NB_ERU8540_EF.Sts | Status | 0 | 10 | None | 0 | 10 | RDC_NB_ERU8540_EF.Sts
RDC_NB_ERU8540_EF.TripCtr | Trip Counter | 0 | 10 | None | 0 | 10 | RDC_NB_ERU8540_EF.TripCtr
RDC_NB_ERU8540_EF_Flow.PV | Process Value | 0 | 2000 | l/s | 0 | 2000 | RDC_NB_ERU8540_EF_Flow.PV
RDC_NB_ERU8540_EF_PDS.PDSSts | PDS Status | 0 | 10 | None | 0 | 10 | RDC_NB_ERU8540_EF_PDS.PDSSts
RDC_NB_ERU8540_Fltr_DiffPres.PV | Process Value | 0 | 1000 | Pa | 0 | 1000 | RDC_NB_ERU8540_Fltr_DiffPres.PV
RDC_NB_ERU8540_HeatCoil_InTemp.PV | Process Value | 0 | 100 | °C | 0 | 100 | RDC_NB_ERU8540_HeatCoil_InTemp.PV
RDC_NB_ERU8540_HeatCoil_OutTemp.PV | Process Value | 0 | 100 | °C | 0 | 100 | RDC_NB_ERU8540_HeatCoil_OutTemp.PV
RDC_NB_ERU8540_HeatCoil_RtnTemp.PV | Process Value | 0 | 100 | °C | 0 | 100 | RDC_NB_ERU8540_HeatCoil_RtnTemp.PV
RDC_NB_ERU8540_HeatCoil_SupTemp.PV | Process Value | 0 | 100 | °C | 0 | 100 | RDC_NB_ERU8540_HeatCoil_SupTemp.PV
RDC_NB_ERU8540_HeatCoil_Vlv.OutManCmd | Manual Output Command | 0 | 10 | % | 0 | 10 | RDC_NB_ERU8540_HeatCoil_Vlv.OutManCmd
RDC_NB_ERU8540_HeatCoil_Vlv.PosCmd | Position Command | 0 | 10 | % | 0 | 10 | RDC_NB_ERU8540_HeatCoil_Vlv.PosCmd
RDC_NB_ERU8540_HeatCoil_Vlv.PosFbk | Position Feedback | 0 | 10 | % | 0 | 10 | RDC_NB_ERU8540_HeatCoil_Vlv.PosFbk
RDC_NB_ERU8541.CalcAvailability | Equipment Availability | 0 | 100 | % | 0 | 100 | RDC_NB_ERU8541.CalcAvailability
RDC_NB_ERU8541.CalcEntryScheduledHrs | ScheduledPM Hours (Manual Entry) | 0 | 744 | hrs | 0 | 744 | RDC_NB_ERU8541.CalcEntryScheduledHrs
RDC_NB_ERU8541.CalcEntryUnscheduledHrs | UnScheduled Outage Hours (Manual Entry) | 0 | 744 | hrs | 0 | 744 | RDC_NB_ERU8541.CalcEntryUnscheduledHrs
RDC_NB_ERU8541.CalcReliability | Equipment Reliability | 0 | 100 | % | 0 | 100 | RDC_NB_ERU8541.CalcReliability
RDC_NB_ERU8541_EAPres.PV | Process Value | 0 | 1000 | Pa | 0 | 1000 | RDC_NB_ERU8541_EAPres.PV
RDC_NB_ERU8541_EF.CalcAvailability | Equipment Availability | 0 | 100 | % | 0 | 100 | RDC_NB_ERU8541_EF.CalcAvailability
RDC_NB_ERU8541_EF.CalcEntryScheduledHrs | ScheduledPM Hours (Manual Entry) | 0 | 744 | hrs | 0 | 744 | RDC_NB_ERU8541_EF.CalcEntryScheduledHrs
RDC_NB_ERU8541_EF.CalcEntryUnscheduledHrs | UnScheduled Outage Hours (Manual Entry) | 0 | 744 | hrs | 0 | 744 | RDC_NB_ERU8541_EF.CalcEntryUnscheduledHrs
RDC_NB_ERU8541_EF.CalcReliability | Equipment Reliability | 0 | 100 | % | 0 | 100 | RDC_NB_ERU8541_EF.CalcReliability
RDC_NB_ERU8541_EF.kW | Power | 0 | 10 | kW | 0 | 10 | RDC_NB_ERU8541_EF.kW
RDC_NB_ERU8541_EF.RuntimeMtr | Runtime Meter | 0 | 10000 | Hrs | 0 | 10000 | RDC_NB_ERU8541_EF.RuntimeMtr
RDC_NB_ERU8541_EF.SpeedFbk | Speed Feedback | 0 | 10 | % | 0 | 10 | RDC_NB_ERU8541_EF.SpeedFbk
RDC_NB_ERU8541_EF.SpeedSP | Speed Control Setpoint | 0 | 100 | % | 0 | 100 | RDC_NB_ERU8541_EF.SpeedSP
RDC_NB_ERU8541_EF.StartsCtr | Starts Counter | 0 | 10 | None | 0 | 10 | RDC_NB_ERU8541_EF.StartsCtr
RDC_NB_ERU8541_EF.Sts | Status | 0 | 10 | None | 0 | 10 | RDC_NB_ERU8541_EF.Sts
RDC_NB_ERU8541_EF.TripCtr | Trip Counter | 0 | 10 | None | 0 | 10 | RDC_NB_ERU8541_EF.TripCtr
RDC_NB_ERU8541_EF_Flow.PV | Process Value | 0 | 2000 | l/s | 0 | 2000 | RDC_NB_ERU8541_EF_Flow.PV
RDC_NB_ERU8541_EF_PDS.PDSSts | PDS Status | 0 | 10 | None | 0 | 10 | RDC_NB_ERU8541_EF_PDS.PDSSts
RDC_NB_ERU8541_Fltr_DiffPres.PV | Process Value | 0 | 1000 | Pa | 0 | 1000 | RDC_NB_ERU8541_Fltr_DiffPres.PV
RDC_NB_ERU8541_HeatCoil_InTemp.PV | Process Value | 0 | 100 | °C | 0 | 100 | RDC_NB_ERU8541_HeatCoil_InTemp.PV
RDC_NB_ERU8541_HeatCoil_OutTemp.PV | Process Value | 0 | 100 | °C | 0 | 100 | RDC_NB_ERU8541_HeatCoil_OutTemp.PV
RDC_NB_ERU8541_HeatCoil_RtnTemp.PV | Process Value | 0 | 100 | °C | 0 | 100 | RDC_NB_ERU8541_HeatCoil_RtnTemp.PV
RDC_NB_ERU8541_HeatCoil_SupTemp.PV | Process Value | 0 | 100 | °C | 0 | 100 | RDC_NB_ERU8541_HeatCoil_SupTemp.PV
RDC_NB_ERU8541_HeatCoil_Vlv.OutManCmd | Manual Output Command | 0 | 10 | % | 0 | 10 | RDC_NB_ERU8541_HeatCoil_Vlv.OutManCmd
RDC_NB_ERU8541_HeatCoil_Vlv.PosCmd | Position Command | 0 | 10 | % | 0 | 10 | RDC_NB_ERU8541_HeatCoil_Vlv.PosCmd
RDC_NB_ERU8541_HeatCoil_Vlv.PosFbk | Position Feedback | 0 | 10 | % | 0 | 10 | RDC_NB_ERU8541_HeatCoil_Vlv.PosFbk
RDC_NB_GF_CAV4030.AirFlow | Air Flow Status | 0 | 100 | l/s | 0 | 100 | RDC_NB_GF_CAV4030.AirFlow
RDC_NB_GF_CAV4030.OccTempSP | Occupied Temperatur Setpoint | 0 | 100 | °C | 0 | 100 | RDC_NB_GF_CAV4030.OccTempSP
RDC_NB_GF_CAV4030.RmTemp | Room Temperature | 0 | 100 | °C | 0 | 100 | RDC_NB_GF_CAV4030.RmTemp
RDC_NB_GF_CAV4035.AirFlow | Air Flow Status | 0 | 100 | l/s | 0 | 100 | RDC_NB_GF_CAV4035.AirFlow
RDC_NB_GF_CAV4035.CtrlSP | Control Setpoint | 0 | 100 | °C | 0 | 100 | RDC_NB_GF_CAV4035.CtrlSP
RDC_NB_GF_CAV4035.DmprPos | Damper Position | 0 | 100 | % | 0 | 100 | RDC_NB_GF_CAV4035.DmprPos
RDC_NB_GF_CAV4035.OccSP | SCADA Occupied Setpoint | 0 | 10 | °C | 0 | 10 | RDC_NB_GF_CAV4035.OccSP
RDC_NB_GF_CAV4035.RmTemp | Space Temperature | 0 | 100 | °C | 0 | 100 | RDC_NB_GF_CAV4035.RmTemp
RDC_NB_GF_CAV4170.AirFlow | Air Flow Status | 0 | 100 | l/s | 0 | 100 | RDC_NB_GF_CAV4170.AirFlow
RDC_NB_GF_CAV4170.CtrlSP | Control Setpoint | 0 | 100 | °C | 0 | 100 | RDC_NB_GF_CAV4170.CtrlSP
RDC_NB_GF_CAV4170.DmprPos | Damper Position | 0 | 100 | % | 0 | 100 | RDC_NB_GF_CAV4170.DmprPos
RDC_NB_GF_CAV4170.OccSP | SCADA Occupied Setpoint | 0 | 10 | °C | 0 | 10 | RDC_NB_GF_CAV4170.OccSP
RDC_NB_GF_CAV4170.RmTemp | Space Temperature | 0 | 100 | °C | 0 | 100 | RDC_NB_GF_CAV4170.RmTemp
RDC_NB_GF_CAV4315_EV4316.CAVAirFlow | CAV Air Flow Status | 0 | 100 | l/s | 0 | 100 | RDC_NB_GF_CAV4315_EV4316.CAVAirFlow
RDC_NB_GF_CAV4315_EV4316.CAVDmprPos | CAV Damper Position | 0 | 100 | % | 0 | 100 | RDC_NB_GF_CAV4315_EV4316.CAVDmprPos
RDC_NB_GF_CAV4315_EV4316.EVAirFlow | EV Air Flow Status | 0 | 100 | l/s | 0 | 100 | RDC_NB_GF_CAV4315_EV4316.EVAirFlow
RDC_NB_GF_CAV4315_EV4316.EVDmprPos | EV Damper Position | 0 | 100 | % | 0 | 100 | RDC_NB_GF_CAV4315_EV4316.EVDmprPos
RDC_NB_GF_CAV5005.AirFlow | Air Flow Status | 0 | 100 | l/s | 0 | 100 | RDC_NB_GF_CAV5005.AirFlow
RDC_NB_GF_CAV5005.CtrlSP | Control Setpoint | 0 | 100 | °C | 0 | 100 | RDC_NB_GF_CAV5005.CtrlSP
RDC_NB_GF_CAV5005.DmprPos | Damper Position | 0 | 100 | % | 0 | 100 | RDC_NB_GF_CAV5005.DmprPos
RDC_NB_GF_CAV5005.OccSP | SCADA Occupied Setpoint | 0 | 10 | °C | 0 | 10 | RDC_NB_GF_CAV5005.OccSP
RDC_NB_GF_CAV5005.RmTemp | Space Temperature | 0 | 100 | °C | 0 | 100 | RDC_NB_GF_CAV5005.RmTemp
RDC_NB_GF_CAV5020_EV5021.CAVAirFlow | CAV Air Flow Status | 0 | 100 | l/s | 0 | 100 | RDC_NB_GF_CAV5020_EV5021.CAVAirFlow
RDC_NB_GF_CAV5020_EV5021.CAVDmprPos | CAV Damper Position | 0 | 100 | % | 0 | 100 | RDC_NB_GF_CAV5020_EV5021.CAVDmprPos
RDC_NB_GF_CAV5020_EV5021.EVAirFlow | EV Air Flow Status | 0 | 100 | l/s | 0 | 100 | RDC_NB_GF_CAV5020_EV5021.EVAirFlow
RDC_NB_GF_CAV5020_EV5021.EVDmprPos | EV Damper Position | 0 | 100 | % | 0 | 100 | RDC_NB_GF_CAV5020_EV5021.EVDmprPos
RDC_NB_GF_CAV5160_EV5161.CAVAirFlow | CAV Air Flow Status | 0 | 100 | l/s | 0 | 100 | RDC_NB_GF_CAV5160_EV5161.CAVAirFlow
RDC_NB_GF_CAV5160_EV5161.CAVDmprPos | CAV Damper Position | 0 | 100 | % | 0 | 100 | RDC_NB_GF_CAV5160_EV5161.CAVDmprPos
RDC_NB_GF_CAV5160_EV5161.EVAirFlow | EV Air Flow Status | 0 | 100 | l/s | 0 | 100 | RDC_NB_GF_CAV5160_EV5161.EVAirFlow
RDC_NB_GF_CAV5160_EV5161.EVDmprPos | EV Damper Position | 0 | 100 | % | 0 | 100 | RDC_NB_GF_CAV5160_EV5161.EVDmprPos
RDC_NB_GF_CAV5170.AirFlow | Air Flow Status | 0 | 100 | l/s | 0 | 100 | RDC_NB_GF_CAV5170.AirFlow
RDC_NB_GF_CAV5170.OccTempSP | Occupied Temperatur Setpoint | 0 | 100 | °C | 0 | 100 | RDC_NB_GF_CAV5170.OccTempSP
RDC_NB_GF_CAV5170.RmTemp | Room Temperature | 0 | 100 | °C | 0 | 100 | RDC_NB_GF_CAV5170.RmTemp
RDC_NB_GF_CAV5240_CEV5241.SupAirFlow | Supply Air Flow Status | 0 | 100 | l/s | 0 | 100 | RDC_NB_GF_CAV5240_CEV5241.SupAirFlow
RDC_NB_GF_CAV5240_CEV5241.SupAirFlowSP | Supply Air Flow Setpoint | 0 | 100 | l/s | 0 | 100 | RDC_NB_GF_CAV5240_CEV5241.SupAirFlowSP
RDC_NB_GF_CAV5280.AirFlow | Air Flow Status | 0 | 100 | l/s | 0 | 100 | RDC_NB_GF_CAV5280.AirFlow
RDC_NB_GF_CAV5280.CtrlSP | Control Setpoint | 0 | 100 | °C | 0 | 100 | RDC_NB_GF_CAV5280.CtrlSP
RDC_NB_GF_CAV5280.DmprPos | Damper Position | 0 | 100 | % | 0 | 100 | RDC_NB_GF_CAV5280.DmprPos
RDC_NB_GF_CAV5280.OccSP | SCADA Occupied Setpoint | 0 | 10 | °C | 0 | 10 | RDC_NB_GF_CAV5280.OccSP
RDC_NB_GF_CAV5280.RmTemp | Space Temperature | 0 | 100 | °C | 0 | 100 | RDC_NB_GF_CAV5280.RmTemp
RDC_NB_GF_CAV5290_EV5291.CAVAirFlow | CAV Air Flow Status | 0 | 100 | l/s | 0 | 100 | RDC_NB_GF_CAV5290_EV5291.CAVAirFlow
RDC_NB_GF_CAV5290_EV5291.CAVDmprPos | CAV Damper Position | 0 | 100 | % | 0 | 100 | RDC_NB_GF_CAV5290_EV5291.CAVDmprPos
RDC_NB_GF_CAV5290_EV5291.EVAirFlow | EV Air Flow Status | 0 | 100 | l/s | 0 | 100 | RDC_NB_GF_CAV5290_EV5291.EVAirFlow
RDC_NB_GF_CAV5290_EV5291.EVDmprPos | EV Damper Position | 0 | 100 | % | 0 | 100 | RDC_NB_GF_CAV5290_EV5291.EVDmprPos
RDC_NB_GF_CAV5320.AirFlow | Air Flow Status | 0 | 100 | l/s | 0 | 100 | RDC_NB_GF_CAV5320.AirFlow
RDC_NB_GF_CAV5320.CtrlSP | Control Setpoint | 0 | 100 | °C | 0 | 100 | RDC_NB_GF_CAV5320.CtrlSP
RDC_NB_GF_CAV5320.DmprPos | Damper Position | 0 | 100 | % | 0 | 100 | RDC_NB_GF_CAV5320.DmprPos
RDC_NB_GF_CAV5320.OccSP | SCADA Occupied Setpoint | 0 | 10 | °C | 0 | 10 | RDC_NB_GF_CAV5320.OccSP
RDC_NB_GF_CAV5320.RmTemp | Space Temperature | 0 | 100 | °C | 0 | 100 | RDC_NB_GF_CAV5320.RmTemp
RDC_NB_GF_CAV5350.AirFlow | Air Flow Status | 0 | 100 | l/s | 0 | 100 | RDC_NB_GF_CAV5350.AirFlow
RDC_NB_GF_CAV5350.CtrlSP | Control Setpoint | 0 | 100 | °C | 0 | 100 | RDC_NB_GF_CAV5350.CtrlSP
RDC_NB_GF_CAV5350.DmprPos | Damper Position | 0 | 100 | % | 0 | 100 | RDC_NB_GF_CAV5350.DmprPos
RDC_NB_GF_CAV5350.OccSP | SCADA Occupied Setpoint | 0 | 10 | °C | 0 | 10 | RDC_NB_GF_CAV5350.OccSP
RDC_NB_GF_CAV5350.RmTemp | Space Temperature | 0 | 100 | °C | 0 | 100 | RDC_NB_GF_CAV5350.RmTemp
RDC_NB_GF_CAV5375.AirFlow | Air Flow Status | 0 | 100 | l/s | 0 | 100 | RDC_NB_GF_CAV5375.AirFlow
RDC_NB_GF_CAV5375.CtrlSP | Control Setpoint | 0 | 100 | °C | 0 | 100 | RDC_NB_GF_CAV5375.CtrlSP
RDC_NB_GF_CAV5375.DmprPos | Damper Position | 0 | 100 | % | 0 | 100 | RDC_NB_GF_CAV5375.DmprPos
RDC_NB_GF_CAV5375.OccSP | SCADA Occupied Setpoint | 0 | 10 | °C | 0 | 10 | RDC_NB_GF_CAV5375.OccSP
RDC_NB_GF_CAV5375.RmTemp | Space Temperature | 0 | 100 | °C | 0 | 100 | RDC_NB_GF_CAV5375.RmTemp
RDC_NB_GF_CAV6005.AirFlow | Air Flow Status | 0 | 100 | l/s | 0 | 100 | RDC_NB_GF_CAV6005.AirFlow
RDC_NB_GF_CAV6005.CtrlSP | Control Setpoint | 0 | 100 | °C | 0 | 100 | RDC_NB_GF_CAV6005.CtrlSP
RDC_NB_GF_CAV6005.DmprPos | Damper Position | 0 | 100 | % | 0 | 100 | RDC_NB_GF_CAV6005.DmprPos
RDC_NB_GF_CAV6005.OccSP | SCADA Occupied Setpoint | 0 | 10 | °C | 0 | 10 | RDC_NB_GF_CAV6005.OccSP
RDC_NB_GF_CAV6005.RmTemp | Space Temperature | 0 | 100 | °C | 0 | 100 | RDC_NB_GF_CAV6005.RmTemp
RDC_NB_GF_CAV6015_EV6016.CAVAirFlow | CAV Air Flow Status | 0 | 100 | l/s | 0 | 100 | RDC_NB_GF_CAV6015_EV6016.CAVAirFlow
RDC_NB_GF_CAV6015_EV6016.CAVDmprPos | CAV Damper Position | 0 | 100 | % | 0 | 100 | RDC_NB_GF_CAV6015_EV6016.CAVDmprPos
RDC_NB_GF_CAV6015_EV6016.EVAirFlow | EV Air Flow Status | 0 | 100 | l/s | 0 | 100 | RDC_NB_GF_CAV6015_EV6016.EVAirFlow
RDC_NB_GF_CAV6015_EV6016.EVDmprPos | EV Damper Position | 0 | 100 | % | 0 | 100 | RDC_NB_GF_CAV6015_EV6016.EVDmprPos
RDC_NB_GF_CAV6020.AirFlow | Air Flow Status | 0 | 100 | l/s | 0 | 100 | RDC_NB_GF_CAV6020.AirFlow
RDC_NB_GF_CAV6020.CtrlSP | Control Setpoint | 0 | 100 | °C | 0 | 100 | RDC_NB_GF_CAV6020.CtrlSP
RDC_NB_GF_CAV6020.DmprPos | Damper Position | 0 | 100 | % | 0 | 100 | RDC_NB_GF_CAV6020.DmprPos
RDC_NB_GF_CAV6020.OccSP | SCADA Occupied Setpoint | 0 | 10 | °C | 0 | 10 | RDC_NB_GF_CAV6020.OccSP
RDC_NB_GF_CAV6020.RmTemp | Space Temperature | 0 | 100 | °C | 0 | 100 | RDC_NB_GF_CAV6020.RmTemp
RDC_NB_GF_CAV6280_EV6281.CAVAirFlow | CAV Air Flow Status | 0 | 100 | l/s | 0 | 100 | RDC_NB_GF_CAV6280_EV6281.CAVAirFlow
RDC_NB_GF_CAV6280_EV6281.CAVDmprPos | CAV Damper Position | 0 | 100 | % | 0 | 100 | RDC_NB_GF_CAV6280_EV6281.CAVDmprPos
RDC_NB_GF_CAV6280_EV6281.EVAirFlow | EV Air Flow Status | 0 | 100 | l/s | 0 | 100 | RDC_NB_GF_CAV6280_EV6281.EVAirFlow
RDC_NB_GF_CAV6280_EV6281.EVDmprPos | EV Damper Position | 0 | 100 | % | 0 | 100 | RDC_NB_GF_CAV6280_EV6281.EVDmprPos
RDC_NB_GF_CAV7005_EV7006.CAVAirFlow | CAV Air Flow Status | 0 | 100 | l/s | 0 | 100 | RDC_NB_GF_CAV7005_EV7006.CAVAirFlow
RDC_NB_GF_CAV7005_EV7006.CAVDmprPos | CAV Damper Position | 0 | 100 | % | 0 | 100 | RDC_NB_GF_CAV7005_EV7006.CAVDmprPos
RDC_NB_GF_CAV7005_EV7006.EVAirFlow | EV Air Flow Status | 0 | 100 | l/s | 0 | 100 | RDC_NB_GF_CAV7005_EV7006.EVAirFlow
RDC_NB_GF_CAV7005_EV7006.EVDmprPos | EV Damper Position | 0 | 100 | % | 0 | 100 | RDC_NB_GF_CAV7005_EV7006.EVDmprPos
RDC_NB_GF_CAV7380_EV7381.CAVAirFlow | CAV Air Flow Status | 0 | 100 | l/s | 0 | 100 | RDC_NB_GF_CAV7380_EV7381.CAVAirFlow
RDC_NB_GF_CAV7380_EV7381.CAVDmprPos | CAV Damper Position | 0 | 100 | % | 0 | 100 | RDC_NB_GF_CAV7380_EV7381.CAVDmprPos
RDC_NB_GF_CAV7380_EV7381.EVAirFlow | EV Air Flow Status | 0 | 100 | l/s | 0 | 100 | RDC_NB_GF_CAV7380_EV7381.EVAirFlow
RDC_NB_GF_CAV7380_EV7381.EVDmprPos | EV Damper Position | 0 | 100 | % | 0 | 100 | RDC_NB_GF_CAV7380_EV7381.EVDmprPos
RDC_NB_GF_CEV4031.SupAirFlow | Supply Air Flow Status | 0 | 100 | l/s | 0 | 100 | RDC_NB_GF_CEV4031.SupAirFlow
RDC_NB_GF_CEV4031.SupAirFlowSP | Supply Air Flow Setpoint | 0 | 100 | l/s | 0 | 100 | RDC_NB_GF_CEV4031.SupAirFlowSP
RDC_NB_GF_EAV4028.AirFlow | Air Flow Status | 0 | 100 | l/s | 0 | 100 | RDC_NB_GF_EAV4028.AirFlow
RDC_NB_GF_EAV4028.DmprPos | Damper Position | 0 | 100 | % | 0 | 100 | RDC_NB_GF_EAV4028.DmprPos
RDC_NB_GF_EAV4236.AirFlow | Air Flow Status | 0 | 100 | l/s | 0 | 100 | RDC_NB_GF_EAV4236.AirFlow
RDC_NB_GF_EAV4236.DmprPos | Damper Position | 0 | 100 | % | 0 | 100 | RDC_NB_GF_EAV4236.DmprPos
RDC_NB_GF_EAV4261.AirFlow | Air Flow Status | 0 | 100 | l/s | 0 | 100 | RDC_NB_GF_EAV4261.AirFlow
RDC_NB_GF_EAV4261.DmprPos | Damper Position | 0 | 100 | % | 0 | 100 | RDC_NB_GF_EAV4261.DmprPos
RDC_NB_GF_EAV4286.AirFlow | Air Flow Status | 0 | 100 | l/s | 0 | 100 | RDC_NB_GF_EAV4286.AirFlow
RDC_NB_GF_EAV4286.DmprPos | Damper Position | 0 | 100 | % | 0 | 100 | RDC_NB_GF_EAV4286.DmprPos
RDC_NB_GF_EAV4311.AirFlow | Air Flow Status | 0 | 100 | l/s | 0 | 100 | RDC_NB_GF_EAV4311.AirFlow
RDC_NB_GF_EAV4311.DmprPos | Damper Position | 0 | 100 | % | 0 | 100 | RDC_NB_GF_EAV4311.DmprPos
RDC_NB_GF_EAV5026.AirFlow | Air Flow Status | 0 | 100 | l/s | 0 | 100 | RDC_NB_GF_EAV5026.AirFlow
RDC_NB_GF_EAV5026.DmprPos | Damper Position | 0 | 100 | % | 0 | 100 | RDC_NB_GF_EAV5026.DmprPos
RDC_NB_GF_EAV5163.AirFlow | Air Flow Status | 0 | 100 | l/s | 0 | 100 | RDC_NB_GF_EAV5163.AirFlow
RDC_NB_GF_EAV5163.DmprPos | Damper Position | 0 | 100 | % | 0 | 100 | RDC_NB_GF_EAV5163.DmprPos
RDC_NB_GF_EAV6127.AirFlow | Air Flow Status | 0 | 100 | l/s | 0 | 100 | RDC_NB_GF_EAV6127.AirFlow
RDC_NB_GF_EAV6127.DmprPos | Damper Position | 0 | 100 | % | 0 | 100 | RDC_NB_GF_EAV6127.DmprPos
RDC_NB_GF_EAV6141.AirFlow | Air Flow Status | 0 | 100 | l/s | 0 | 100 | RDC_NB_GF_EAV6141.AirFlow
RDC_NB_GF_EAV6141.DmprPos | Damper Position | 0 | 100 | % | 0 | 100 | RDC_NB_GF_EAV6141.DmprPos
RDC_NB_GF_EAV6156.AirFlow | Air Flow Status | 0 | 100 | l/s | 0 | 100 | RDC_NB_GF_EAV6156.AirFlow
RDC_NB_GF_EAV6156.DmprPos | Damper Position | 0 | 100 | % | 0 | 100 | RDC_NB_GF_EAV6156.DmprPos
RDC_NB_GF_EAV6176.AirFlow | Air Flow Status | 0 | 100 | l/s | 0 | 100 | RDC_NB_GF_EAV6176.AirFlow
RDC_NB_GF_EAV6176.DmprPos | Damper Position | 0 | 100 | % | 0 | 100 | RDC_NB_GF_EAV6176.DmprPos
RDC_NB_GF_EAV6356.AirFlow | Air Flow Status | 0 | 100 | l/s | 0 | 100 | RDC_NB_GF_EAV6356.AirFlow
RDC_NB_GF_EAV6356.DmprPos | Damper Position | 0 | 100 | % | 0 | 100 | RDC_NB_GF_EAV6356.DmprPos
RDC_NB_GF_EAV6381.AirFlow | Air Flow Status | 0 | 100 | l/s | 0 | 100 | RDC_NB_GF_EAV6381.AirFlow
RDC_NB_GF_EAV6381.DmprPos | Damper Position | 0 | 100 | % | 0 | 100 | RDC_NB_GF_EAV6381.DmprPos
RDC_NB_GF_EAV6401.AirFlow | Air Flow Status | 0 | 100 | l/s | 0 | 100 | RDC_NB_GF_EAV6401.AirFlow
RDC_NB_GF_EAV6401.DmprPos | Damper Position | 0 | 100 | % | 0 | 100 | RDC_NB_GF_EAV6401.DmprPos
RDC_NB_GF_EAV7091.AirFlow | Air Flow Status | 0 | 100 | l/s | 0 | 100 | RDC_NB_GF_EAV7091.AirFlow
RDC_NB_GF_EAV7091.DmprPos | Damper Position | 0 | 100 | % | 0 | 100 | RDC_NB_GF_EAV7091.DmprPos
RDC_NB_GF_EAV7106.AirFlow | Air Flow Status | 0 | 100 | l/s | 0 | 100 | RDC_NB_GF_EAV7106.AirFlow
RDC_NB_GF_EAV7106.DmprPos | Damper Position | 0 | 100 | % | 0 | 100 | RDC_NB_GF_EAV7106.DmprPos
RDC_NB_GF_EAV7121.AirFlow | Air Flow Status | 0 | 100 | l/s | 0 | 100 | RDC_NB_GF_EAV7121.AirFlow
RDC_NB_GF_EAV7121.DmprPos | Damper Position | 0 | 100 | % | 0 | 100 | RDC_NB_GF_EAV7121.DmprPos
RDC_NB_GF_EAV7122.AirFlow | Air Flow Status | 0 | 100 | l/s | 0 | 100 | RDC_NB_GF_EAV7122.AirFlow
RDC_NB_GF_EAV7122.DmprPos | Damper Position | 0 | 100 | % | 0 | 100 | RDC_NB_GF_EAV7122.DmprPos
RDC_NB_GF_EAV7396.AirFlow | Air Flow Status | 0 | 100 | l/s | 0 | 100 | RDC_NB_GF_EAV7396.AirFlow
RDC_NB_GF_EAV7396.DmprPos | Damper Position | 0 | 100 | % | 0 | 100 | RDC_NB_GF_EAV7396.DmprPos
RDC_NB_GF_EAV7426.AirFlow | Air Flow Status | 0 | 100 | l/s | 0 | 100 | RDC_NB_GF_EAV7426.AirFlow
RDC_NB_GF_EAV7426.DmprPos | Damper Position | 0 | 100 | % | 0 | 100 | RDC_NB_GF_EAV7426.DmprPos
RDC_NB_GF_EAV7461.AirFlow | Air Flow Status | 0 | 100 | l/s | 0 | 100 | RDC_NB_GF_EAV7461.AirFlow
RDC_NB_GF_EAV7461.DmprPos | Damper Position | 0 | 100 | % | 0 | 100 | RDC_NB_GF_EAV7461.DmprPos
RDC_NB_GF_EAV7486.AirFlow | Air Flow Status | 0 | 100 | l/s | 0 | 100 | RDC_NB_GF_EAV7486.AirFlow
RDC_NB_GF_EAV7486.DmprPos | Damper Position | 0 | 100 | % | 0 | 100 | RDC_NB_GF_EAV7486.DmprPos
RDC_NB_GF_FCU4911.CalcAvailability | Equipment Availability | 0 | 100 | % | 0 | 100 | RDC_NB_GF_FCU4911.CalcAvailability
RDC_NB_GF_FCU4911.CalcEntryScheduledHrs | ScheduledPM Hours (Manual Entry) | 0 | 744 | hrs | 0 | 744 | RDC_NB_GF_FCU4911.CalcEntryScheduledHrs
RDC_NB_GF_FCU4911.CalcEntryUnscheduledHrs | UnScheduled Outage Hours (Manual Entry) | 0 | 744 | hrs | 0 | 744 | RDC_NB_GF_FCU4911.CalcEntryUnscheduledHrs
RDC_NB_GF_FCU4911.CalcReliability | Equipment Reliability | 0 | 100 | % | 0 | 100 | RDC_NB_GF_FCU4911.CalcReliability
RDC_NB_GF_FCU4911.CoolVlvFbk | Cooling Valve FeedBack | 0 | 100 | % | 0 | 100 | RDC_NB_GF_FCU4911.CoolVlvFbk
RDC_NB_GF_FCU4911.CtrlSP | Control Setpoint | 0 | 100 | °C | 0 | 100 | RDC_NB_GF_FCU4911.CtrlSP
RDC_NB_GF_FCU4911.OccSP | SCADA Occupied Setpoint | 0 | 100 | °C | 0 | 100 | RDC_NB_GF_FCU4911.OccSP
RDC_NB_GF_FCU4911.RmTemp | Room Temperature | 0 | 100 | °C | 0 | 100 | RDC_NB_GF_FCU4911.RmTemp
RDC_NB_GF_FCU4912.CalcAvailability | Equipment Availability | 0 | 100 | % | 0 | 100 | RDC_NB_GF_FCU4912.CalcAvailability
RDC_NB_GF_FCU4912.CalcEntryScheduledHrs | ScheduledPM Hours (Manual Entry) | 0 | 744 | hrs | 0 | 744 | RDC_NB_GF_FCU4912.CalcEntryScheduledHrs
RDC_NB_GF_FCU4912.CalcEntryUnscheduledHrs | UnScheduled Outage Hours (Manual Entry) | 0 | 744 | hrs | 0 | 744 | RDC_NB_GF_FCU4912.CalcEntryUnscheduledHrs
RDC_NB_GF_FCU4912.CalcReliability | Equipment Reliability | 0 | 100 | % | 0 | 100 | RDC_NB_GF_FCU4912.CalcReliability
RDC_NB_GF_FCU4912.CoolVlvFbk | Cooling Valve FeedBack | 0 | 100 | % | 0 | 100 | RDC_NB_GF_FCU4912.CoolVlvFbk
RDC_NB_GF_FCU4912.CtrlSP | Control Setpoint | 0 | 100 | °C | 0 | 100 | RDC_NB_GF_FCU4912.CtrlSP
RDC_NB_GF_FCU4912.OccSP | SCADA Occupied Setpoint | 0 | 100 | °C | 0 | 100 | RDC_NB_GF_FCU4912.OccSP
RDC_NB_GF_FCU4912.RmTemp | Room Temperature | 0 | 100 | °C | 0 | 100 | RDC_NB_GF_FCU4912.RmTemp
RDC_NB_GF_FCU4913.CalcAvailability | Equipment Availability | 0 | 100 | % | 0 | 100 | RDC_NB_GF_FCU4913.CalcAvailability
RDC_NB_GF_FCU4913.CalcEntryScheduledHrs | ScheduledPM Hours (Manual Entry) | 0 | 744 | hrs | 0 | 744 | RDC_NB_GF_FCU4913.CalcEntryScheduledHrs
RDC_NB_GF_FCU4913.CalcEntryUnscheduledHrs | UnScheduled Outage Hours (Manual Entry) | 0 | 744 | hrs | 0 | 744 | RDC_NB_GF_FCU4913.CalcEntryUnscheduledHrs
RDC_NB_GF_FCU4913.CalcReliability | Equipment Reliability | 0 | 100 | % | 0 | 100 | RDC_NB_GF_FCU4913.CalcReliability
RDC_NB_GF_FCU4913.CoolVlvFbk | Cooling Valve FeedBack | 0 | 100 | % | 0 | 100 | RDC_NB_GF_FCU4913.CoolVlvFbk
RDC_NB_GF_FCU4913.CtrlSP | Control Setpoint | 0 | 100 | °C | 0 | 100 | RDC_NB_GF_FCU4913.CtrlSP
RDC_NB_GF_FCU4913.OccSP | SCADA Occupied Setpoint | 0 | 100 | °C | 0 | 100 | RDC_NB_GF_FCU4913.OccSP
RDC_NB_GF_FCU4913.RmTemp | Room Temperature | 0 | 100 | °C | 0 | 100 | RDC_NB_GF_FCU4913.RmTemp
RDC_NB_GF_FCU4920.CalcAvailability | Equipment Availability | 0 | 100 | % | 0 | 100 | RDC_NB_GF_FCU4920.CalcAvailability
RDC_NB_GF_FCU4920.CalcEntryScheduledHrs | ScheduledPM Hours (Manual Entry) | 0 | 744 | hrs | 0 | 744 | RDC_NB_GF_FCU4920.CalcEntryScheduledHrs
RDC_NB_GF_FCU4920.CalcEntryUnscheduledHrs | UnScheduled Outage Hours (Manual Entry) | 0 | 744 | hrs | 0 | 744 | RDC_NB_GF_FCU4920.CalcEntryUnscheduledHrs
RDC_NB_GF_FCU4920.CalcReliability | Equipment Reliability | 0 | 100 | % | 0 | 100 | RDC_NB_GF_FCU4920.CalcReliability
RDC_NB_GF_FCU4920.CoolVlvFbk | Cooling Valve FeedBack | 0 | 100 | % | 0 | 100 | RDC_NB_GF_FCU4920.CoolVlvFbk
RDC_NB_GF_FCU4920.CtrlSP | Control Setpoint | 0 | 100 | °C | 0 | 100 | RDC_NB_GF_FCU4920.CtrlSP
RDC_NB_GF_FCU4920.OccSP | SCADA Occupied Setpoint | 0 | 100 | °C | 0 | 100 | RDC_NB_GF_FCU4920.OccSP
RDC_NB_GF_FCU4920.RmTemp | Room Temperature | 0 | 100 | °C | 0 | 100 | RDC_NB_GF_FCU4920.RmTemp
RDC_NB_GF_FCU5980.CalcAvailability | Equipment Availability | 0 | 100 | % | 0 | 100 | RDC_NB_GF_FCU5980.CalcAvailability
RDC_NB_GF_FCU5980.CalcEntryScheduledHrs | ScheduledPM Hours (Manual Entry) | 0 | 744 | hrs | 0 | 744 | RDC_NB_GF_FCU5980.CalcEntryScheduledHrs
RDC_NB_GF_FCU5980.CalcEntryUnscheduledHrs | UnScheduled Outage Hours (Manual Entry) | 0 | 744 | hrs | 0 | 744 | RDC_NB_GF_FCU5980.CalcEntryUnscheduledHrs
RDC_NB_GF_FCU5980.CalcReliability | Equipment Reliability | 0 | 100 | % | 0 | 100 | RDC_NB_GF_FCU5980.CalcReliability
RDC_NB_GF_FCU5980.CoolVlvFbk | Cooling Valve FeedBack | 0 | 100 | % | 0 | 100 | RDC_NB_GF_FCU5980.CoolVlvFbk
RDC_NB_GF_FCU5980.CtrlSP | Control Setpoint | 0 | 100 | °C | 0 | 100 | RDC_NB_GF_FCU5980.CtrlSP
RDC_NB_GF_FCU5980.OccSP | SCADA Occupied Setpoint | 0 | 100 | °C | 0 | 100 | RDC_NB_GF_FCU5980.OccSP
RDC_NB_GF_FCU5980.RmTemp | Room Temperature | 0 | 100 | °C | 0 | 100 | RDC_NB_GF_FCU5980.RmTemp
RDC_NB_GF_FCU5981.CalcAvailability | Equipment Availability | 0 | 100 | % | 0 | 100 | RDC_NB_GF_FCU5981.CalcAvailability
RDC_NB_GF_FCU5981.CalcEntryScheduledHrs | ScheduledPM Hours (Manual Entry) | 0 | 744 | hrs | 0 | 744 | RDC_NB_GF_FCU5981.CalcEntryScheduledHrs
RDC_NB_GF_FCU5981.CalcEntryUnscheduledHrs | UnScheduled Outage Hours (Manual Entry) | 0 | 744 | hrs | 0 | 744 | RDC_NB_GF_FCU5981.CalcEntryUnscheduledHrs
RDC_NB_GF_FCU5981.CalcReliability | Equipment Reliability | 0 | 100 | % | 0 | 100 | RDC_NB_GF_FCU5981.CalcReliability
RDC_NB_GF_FCU5981.CoolVlvFbk | Cooling Valve FeedBack | 0 | 100 | % | 0 | 100 | RDC_NB_GF_FCU5981.CoolVlvFbk
RDC_NB_GF_FCU5981.CtrlSP | Control Setpoint | 0 | 100 | °C | 0 | 100 | RDC_NB_GF_FCU5981.CtrlSP
RDC_NB_GF_FCU5981.OccSP | SCADA Occupied Setpoint | 0 | 100 | °C | 0 | 100 | RDC_NB_GF_FCU5981.OccSP
RDC_NB_GF_FCU5981.RmTemp | Room Temperature | 0 | 100 | °C | 0 | 100 | RDC_NB_GF_FCU5981.RmTemp
RDC_NB_GF_FCU5982.CalcAvailability | Equipment Availability | 0 | 100 | % | 0 | 100 | RDC_NB_GF_FCU5982.CalcAvailability
RDC_NB_GF_FCU5982.CalcEntryScheduledHrs | ScheduledPM Hours (Manual Entry) | 0 | 744 | hrs | 0 | 744 | RDC_NB_GF_FCU5982.CalcEntryScheduledHrs
RDC_NB_GF_FCU5982.CalcEntryUnscheduledHrs | UnScheduled Outage Hours (Manual Entry) | 0 | 744 | hrs | 0 | 744 | RDC_NB_GF_FCU5982.CalcEntryUnscheduledHrs
RDC_NB_GF_FCU5982.CalcReliability | Equipment Reliability | 0 | 100 | % | 0 | 100 | RDC_NB_GF_FCU5982.CalcReliability
RDC_NB_GF_FCU5982.CoolVlvFbk | Cooling Valve FeedBack | 0 | 100 | % | 0 | 100 | RDC_NB_GF_FCU5982.CoolVlvFbk
RDC_NB_GF_FCU5982.CtrlSP | Control Setpoint | 0 | 100 | °C | 0 | 100 | RDC_NB_GF_FCU5982.CtrlSP
RDC_NB_GF_FCU5982.OccSP | SCADA Occupied Setpoint | 0 | 100 | °C | 0 | 100 | RDC_NB_GF_FCU5982.OccSP
RDC_NB_GF_FCU5982.RmTemp | Room Temperature | 0 | 100 | °C | 0 | 100 | RDC_NB_GF_FCU5982.RmTemp
RDC_NB_GF_FCU5991.CalcAvailability | Equipment Availability | 0 | 100 | % | 0 | 100 | RDC_NB_GF_FCU5991.CalcAvailability
RDC_NB_GF_FCU5991.CalcEntryScheduledHrs | ScheduledPM Hours (Manual Entry) | 0 | 744 | hrs | 0 | 744 | RDC_NB_GF_FCU5991.CalcEntryScheduledHrs
RDC_NB_GF_FCU5991.CalcEntryUnscheduledHrs | UnScheduled Outage Hours (Manual Entry) | 0 | 744 | hrs | 0 | 744 | RDC_NB_GF_FCU5991.CalcEntryUnscheduledHrs
RDC_NB_GF_FCU5991.CalcReliability | Equipment Reliability | 0 | 100 | % | 0 | 100 | RDC_NB_GF_FCU5991.CalcReliability
RDC_NB_GF_FCU5991.CoolVlvFbk | Cooling Valve FeedBack | 0 | 100 | % | 0 | 100 | RDC_NB_GF_FCU5991.CoolVlvFbk
RDC_NB_GF_FCU5991.CtrlSP | Control Setpoint | 0 | 100 | °C | 0 | 100 | RDC_NB_GF_FCU5991.CtrlSP
RDC_NB_GF_FCU5991.OccSP | SCADA Occupied Setpoint | 0 | 100 | °C | 0 | 100 | RDC_NB_GF_FCU5991.OccSP
RDC_NB_GF_FCU5991.RmTemp | Room Temperature | 0 | 100 | °C | 0 | 100 | RDC_NB_GF_FCU5991.RmTemp
RDC_NB_GF_FCU5992.CalcAvailability | Equipment Availability | 0 | 100 | % | 0 | 100 | RDC_NB_GF_FCU5992.CalcAvailability
RDC_NB_GF_FCU5992.CalcEntryScheduledHrs | ScheduledPM Hours (Manual Entry) | 0 | 744 | hrs | 0 | 744 | RDC_NB_GF_FCU5992.CalcEntryScheduledHrs
RDC_NB_GF_FCU5992.CalcEntryUnscheduledHrs | UnScheduled Outage Hours (Manual Entry) | 0 | 744 | hrs | 0 | 744 | RDC_NB_GF_FCU5992.CalcEntryUnscheduledHrs
RDC_NB_GF_FCU5992.CalcReliability | Equipment Reliability | 0 | 100 | % | 0 | 100 | RDC_NB_GF_FCU5992.CalcReliability
RDC_NB_GF_FCU5992.CoolVlvFbk | Cooling Valve FeedBack | 0 | 100 | % | 0 | 100 | RDC_NB_GF_FCU5992.CoolVlvFbk
RDC_NB_GF_FCU5992.CtrlSP | Control Setpoint | 0 | 100 | °C | 0 | 100 | RDC_NB_GF_FCU5992.CtrlSP
RDC_NB_GF_FCU5992.OccSP | SCADA Occupied Setpoint | 0 | 100 | °C | 0 | 100 | RDC_NB_GF_FCU5992.OccSP
RDC_NB_GF_FCU5992.RmTemp | Room Temperature | 0 | 100 | °C | 0 | 100 | RDC_NB_GF_FCU5992.RmTemp
RDC_NB_GF_FCU6981.CalcAvailability | Equipment Availability | 0 | 100 | % | 0 | 100 | RDC_NB_GF_FCU6981.CalcAvailability
RDC_NB_GF_FCU6981.CalcEntryScheduledHrs | ScheduledPM Hours (Manual Entry) | 0 | 744 | hrs | 0 | 744 | RDC_NB_GF_FCU6981.CalcEntryScheduledHrs
RDC_NB_GF_FCU6981.CalcEntryUnscheduledHrs | UnScheduled Outage Hours (Manual Entry) | 0 | 744 | hrs | 0 | 744 | RDC_NB_GF_FCU6981.CalcEntryUnscheduledHrs
RDC_NB_GF_FCU6981.CalcReliability | Equipment Reliability | 0 | 100 | % | 0 | 100 | RDC_NB_GF_FCU6981.CalcReliability
RDC_NB_GF_FCU6981.CoolVlvFbk | Cooling Valve FeedBack | 0 | 100 | % | 0 | 100 | RDC_NB_GF_FCU6981.CoolVlvFbk
RDC_NB_GF_FCU6981.CtrlSP | Control Setpoint | 0 | 100 | °C | 0 | 100 | RDC_NB_GF_FCU6981.CtrlSP
RDC_NB_GF_FCU6981.OccSP | SCADA Occupied Setpoint | 0 | 100 | °C | 0 | 100 | RDC_NB_GF_FCU6981.OccSP
RDC_NB_GF_FCU6981.RmTemp | Room Temperature | 0 | 100 | °C | 0 | 100 | RDC_NB_GF_FCU6981.RmTemp
RDC_NB_GF_FCU6982.CalcAvailability | Equipment Availability | 0 | 100 | % | 0 | 100 | RDC_NB_GF_FCU6982.CalcAvailability
RDC_NB_GF_FCU6982.CalcEntryScheduledHrs | ScheduledPM Hours (Manual Entry) | 0 | 744 | hrs | 0 | 744 | RDC_NB_GF_FCU6982.CalcEntryScheduledHrs
RDC_NB_GF_FCU6982.CalcEntryUnscheduledHrs | UnScheduled Outage Hours (Manual Entry) | 0 | 744 | hrs | 0 | 744 | RDC_NB_GF_FCU6982.CalcEntryUnscheduledHrs
RDC_NB_GF_FCU6982.CalcReliability | Equipment Reliability | 0 | 100 | % | 0 | 100 | RDC_NB_GF_FCU6982.CalcReliability
RDC_NB_GF_FCU6982.CoolVlvFbk | Cooling Valve FeedBack | 0 | 100 | % | 0 | 100 | RDC_NB_GF_FCU6982.CoolVlvFbk
RDC_NB_GF_FCU6982.CtrlSP | Control Setpoint | 0 | 100 | °C | 0 | 100 | RDC_NB_GF_FCU6982.CtrlSP
RDC_NB_GF_FCU6982.OccSP | SCADA Occupied Setpoint | 0 | 100 | °C | 0 | 100 | RDC_NB_GF_FCU6982.OccSP
RDC_NB_GF_FCU6982.RmTemp | Room Temperature | 0 | 100 | °C | 0 | 100 | RDC_NB_GF_FCU6982.RmTemp
RDC_NB_GF_FCU6983.CalcAvailability | Equipment Availability | 0 | 100 | % | 0 | 100 | RDC_NB_GF_FCU6983.CalcAvailability
RDC_NB_GF_FCU6983.CalcEntryScheduledHrs | ScheduledPM Hours (Manual Entry) | 0 | 744 | hrs | 0 | 744 | RDC_NB_GF_FCU6983.CalcEntryScheduledHrs
RDC_NB_GF_FCU6983.CalcEntryUnscheduledHrs | UnScheduled Outage Hours (Manual Entry) | 0 | 744 | hrs | 0 | 744 | RDC_NB_GF_FCU6983.CalcEntryUnscheduledHrs
RDC_NB_GF_FCU6983.CalcReliability | Equipment Reliability | 0 | 100 | % | 0 | 100 | RDC_NB_GF_FCU6983.CalcReliability
RDC_NB_GF_FCU6983.CoolVlvFbk | Cooling Valve FeedBack | 0 | 100 | % | 0 | 100 | RDC_NB_GF_FCU6983.CoolVlvFbk
RDC_NB_GF_FCU6983.CtrlSP | Control Setpoint | 0 | 100 | °C | 0 | 100 | RDC_NB_GF_FCU6983.CtrlSP
RDC_NB_GF_FCU6983.OccSP | SCADA Occupied Setpoint | 0 | 100 | °C | 0 | 100 | RDC_NB_GF_FCU6983.OccSP
RDC_NB_GF_FCU6983.RmTemp | Room Temperature | 0 | 100 | °C | 0 | 100 | RDC_NB_GF_FCU6983.RmTemp
RDC_NB_GF_FCU6984.CalcAvailability | Equipment Availability | 0 | 100 | % | 0 | 100 | RDC_NB_GF_FCU6984.CalcAvailability
RDC_NB_GF_FCU6984.CalcEntryScheduledHrs | ScheduledPM Hours (Manual Entry) | 0 | 744 | hrs | 0 | 744 | RDC_NB_GF_FCU6984.CalcEntryScheduledHrs
RDC_NB_GF_FCU6984.CalcEntryUnscheduledHrs | UnScheduled Outage Hours (Manual Entry) | 0 | 744 | hrs | 0 | 744 | RDC_NB_GF_FCU6984.CalcEntryUnscheduledHrs
RDC_NB_GF_FCU6984.CalcReliability | Equipment Reliability | 0 | 100 | % | 0 | 100 | RDC_NB_GF_FCU6984.CalcReliability
RDC_NB_GF_FCU6984.CoolVlvFbk | Cooling Valve FeedBack | 0 | 100 | % | 0 | 100 | RDC_NB_GF_FCU6984.CoolVlvFbk
RDC_NB_GF_FCU6984.CtrlSP | Control Setpoint | 0 | 100 | °C | 0 | 100 | RDC_NB_GF_FCU6984.CtrlSP
RDC_NB_GF_FCU6984.OccSP | SCADA Occupied Setpoint | 0 | 100 | °C | 0 | 100 | RDC_NB_GF_FCU6984.OccSP
RDC_NB_GF_FCU6984.RmTemp | Room Temperature | 0 | 100 | °C | 0 | 100 | RDC_NB_GF_FCU6984.RmTemp
RDC_NB_GF_FCU6985.CalcAvailability | Equipment Availability | 0 | 100 | % | 0 | 100 | RDC_NB_GF_FCU6985.CalcAvailability
RDC_NB_GF_FCU6985.CalcEntryScheduledHrs | ScheduledPM Hours (Manual Entry) | 0 | 744 | hrs | 0 | 744 | RDC_NB_GF_FCU6985.CalcEntryScheduledHrs
RDC_NB_GF_FCU6985.CalcEntryUnscheduledHrs | UnScheduled Outage Hours (Manual Entry) | 0 | 744 | hrs | 0 | 744 | RDC_NB_GF_FCU6985.CalcEntryUnscheduledHrs
RDC_NB_GF_FCU6985.CalcReliability | Equipment Reliability | 0 | 100 | % | 0 | 100 | RDC_NB_GF_FCU6985.CalcReliability
RDC_NB_GF_FCU6985.CoolVlvFbk | Cooling Valve FeedBack | 0 | 100 | % | 0 | 100 | RDC_NB_GF_FCU6985.CoolVlvFbk
RDC_NB_GF_FCU6985.CtrlSP | Control Setpoint | 0 | 100 | °C | 0 | 100 | RDC_NB_GF_FCU6985.CtrlSP
RDC_NB_GF_FCU6985.OccSP | SCADA Occupied Setpoint | 0 | 100 | °C | 0 | 100 | RDC_NB_GF_FCU6985.OccSP
RDC_NB_GF_FCU6985.RmTemp | Room Temperature | 0 | 100 | °C | 0 | 100 | RDC_NB_GF_FCU6985.RmTemp
RDC_NB_GF_FCU6986.CalcAvailability | Equipment Availability | 0 | 100 | % | 0 | 100 | RDC_NB_GF_FCU6986.CalcAvailability
RDC_NB_GF_FCU6986.CalcEntryScheduledHrs | ScheduledPM Hours (Manual Entry) | 0 | 744 | hrs | 0 | 744 | RDC_NB_GF_FCU6986.CalcEntryScheduledHrs
RDC_NB_GF_FCU6986.CalcEntryUnscheduledHrs | UnScheduled Outage Hours (Manual Entry) | 0 | 744 | hrs | 0 | 744 | RDC_NB_GF_FCU6986.CalcEntryUnscheduledHrs
RDC_NB_GF_FCU6986.CalcReliability | Equipment Reliability | 0 | 100 | % | 0 | 100 | RDC_NB_GF_FCU6986.CalcReliability
RDC_NB_GF_FCU6986.CoolVlvFbk | Cooling Valve FeedBack | 0 | 100 | % | 0 | 100 | RDC_NB_GF_FCU6986.CoolVlvFbk
RDC_NB_GF_FCU6986.CtrlSP | Control Setpoint | 0 | 100 | °C | 0 | 100 | RDC_NB_GF_FCU6986.CtrlSP
RDC_NB_GF_FCU6986.OccSP | SCADA Occupied Setpoint | 0 | 100 | °C | 0 | 100 | RDC_NB_GF_FCU6986.OccSP
RDC_NB_GF_FCU6986.RmTemp | Room Temperature | 0 | 100 | °C | 0 | 100 | RDC_NB_GF_FCU6986.RmTemp
RDC_NB_GF_FCU6987.CalcAvailability | Equipment Availability | 0 | 100 | % | 0 | 100 | RDC_NB_GF_FCU6987.CalcAvailability
RDC_NB_GF_FCU6987.CalcEntryScheduledHrs | ScheduledPM Hours (Manual Entry) | 0 | 744 | hrs | 0 | 744 | RDC_NB_GF_FCU6987.CalcEntryScheduledHrs
RDC_NB_GF_FCU6987.CalcEntryUnscheduledHrs | UnScheduled Outage Hours (Manual Entry) | 0 | 744 | hrs | 0 | 744 | RDC_NB_GF_FCU6987.CalcEntryUnscheduledHrs
RDC_NB_GF_FCU6987.CalcReliability | Equipment Reliability | 0 | 100 | % | 0 | 100 | RDC_NB_GF_FCU6987.CalcReliability
RDC_NB_GF_FCU6987.CoolVlvFbk | Cooling Valve FeedBack | 0 | 100 | % | 0 | 100 | RDC_NB_GF_FCU6987.CoolVlvFbk
RDC_NB_GF_FCU6987.CtrlSP | Control Setpoint | 0 | 100 | °C | 0 | 100 | RDC_NB_GF_FCU6987.CtrlSP
RDC_NB_GF_FCU6987.OccSP | SCADA Occupied Setpoint | 0 | 100 | °C | 0 | 100 | RDC_NB_GF_FCU6987.OccSP
RDC_NB_GF_FCU6987.RmTemp | Room Temperature | 0 | 100 | °C | 0 | 100 | RDC_NB_GF_FCU6987.RmTemp
RDC_NB_GF_FCU7981.CalcAvailability | Equipment Availability | 0 | 100 | % | 0 | 100 | RDC_NB_GF_FCU7981.CalcAvailability
RDC_NB_GF_FCU7981.CalcEntryScheduledHrs | ScheduledPM Hours (Manual Entry) | 0 | 744 | hrs | 0 | 744 | RDC_NB_GF_FCU7981.CalcEntryScheduledHrs
RDC_NB_GF_FCU7981.CalcEntryUnscheduledHrs | UnScheduled Outage Hours (Manual Entry) | 0 | 744 | hrs | 0 | 744 | RDC_NB_GF_FCU7981.CalcEntryUnscheduledHrs
RDC_NB_GF_FCU7981.CalcReliability | Equipment Reliability | 0 | 100 | % | 0 | 100 | RDC_NB_GF_FCU7981.CalcReliability
RDC_NB_GF_FCU7981.CoolVlvFbk | Cooling Valve FeedBack | 0 | 100 | % | 0 | 100 | RDC_NB_GF_FCU7981.CoolVlvFbk
RDC_NB_GF_FCU7981.CtrlSP | Control Setpoint | 0 | 100 | °C | 0 | 100 | RDC_NB_GF_FCU7981.CtrlSP
RDC_NB_GF_FCU7981.OccSP | SCADA Occupied Setpoint | 0 | 100 | °C | 0 | 100 | RDC_NB_GF_FCU7981.OccSP
RDC_NB_GF_FCU7981.RmTemp | Room Temperature | 0 | 100 | °C | 0 | 100 | RDC_NB_GF_FCU7981.RmTemp
RDC_NB_GF_FCU7982.CalcAvailability | Equipment Availability | 0 | 100 | % | 0 | 100 | RDC_NB_GF_FCU7982.CalcAvailability
RDC_NB_GF_FCU7982.CalcEntryScheduledHrs | ScheduledPM Hours (Manual Entry) | 0 | 744 | hrs | 0 | 744 | RDC_NB_GF_FCU7982.CalcEntryScheduledHrs
RDC_NB_GF_FCU7982.CalcEntryUnscheduledHrs | UnScheduled Outage Hours (Manual Entry) | 0 | 744 | hrs | 0 | 744 | RDC_NB_GF_FCU7982.CalcEntryUnscheduledHrs
RDC_NB_GF_FCU7982.CalcReliability | Equipment Reliability | 0 | 100 | % | 0 | 100 | RDC_NB_GF_FCU7982.CalcReliability
RDC_NB_GF_FCU7982.CoolVlvFbk | Cooling Valve FeedBack | 0 | 100 | % | 0 | 100 | RDC_NB_GF_FCU7982.CoolVlvFbk
RDC_NB_GF_FCU7982.CtrlSP | Control Setpoint | 0 | 100 | °C | 0 | 100 | RDC_NB_GF_FCU7982.CtrlSP
RDC_NB_GF_FCU7982.OccSP | SCADA Occupied Setpoint | 0 | 100 | °C | 0 | 100 | RDC_NB_GF_FCU7982.OccSP
RDC_NB_GF_FCU7982.RmTemp | Room Temperature | 0 | 100 | °C | 0 | 100 | RDC_NB_GF_FCU7982.RmTemp
RDC_NB_GF_FCU7983.CalcAvailability | Equipment Availability | 0 | 100 | % | 0 | 100 | RDC_NB_GF_FCU7983.CalcAvailability
RDC_NB_GF_FCU7983.CalcEntryScheduledHrs | ScheduledPM Hours (Manual Entry) | 0 | 744 | hrs | 0 | 744 | RDC_NB_GF_FCU7983.CalcEntryScheduledHrs
RDC_NB_GF_FCU7983.CalcEntryUnscheduledHrs | UnScheduled Outage Hours (Manual Entry) | 0 | 744 | hrs | 0 | 744 | RDC_NB_GF_FCU7983.CalcEntryUnscheduledHrs
RDC_NB_GF_FCU7983.CalcReliability | Equipment Reliability | 0 | 100 | % | 0 | 100 | RDC_NB_GF_FCU7983.CalcReliability
RDC_NB_GF_FCU7983.CoolVlvFbk | Cooling Valve FeedBack | 0 | 100 | % | 0 | 100 | RDC_NB_GF_FCU7983.CoolVlvFbk
RDC_NB_GF_FCU7983.CtrlSP | Control Setpoint | 0 | 100 | °C | 0 | 100 | RDC_NB_GF_FCU7983.CtrlSP
RDC_NB_GF_FCU7983.OccSP | SCADA Occupied Setpoint | 0 | 100 | °C | 0 | 100 | RDC_NB_GF_FCU7983.OccSP
RDC_NB_GF_FCU7983.RmTemp | Room Temperature | 0 | 100 | °C | 0 | 100 | RDC_NB_GF_FCU7983.RmTemp
RDC_NB_GF_FEV4193.SupAirFlow | Supply Air Flow Status | 0 | 100 | l/s | 0 | 100 | RDC_NB_GF_FEV4193.SupAirFlow
RDC_NB_GF_FEV4193.SupAirFlowSP | Supply Air Flow Setpoint | 0 | 100 | l/s | 0 | 100 | RDC_NB_GF_FEV4193.SupAirFlowSP
RDC_NB_GF_FEV4194.SupAirFlow | Supply Air Flow Status | 0 | 100 | l/s | 0 | 100 | RDC_NB_GF_FEV4194.SupAirFlow
RDC_NB_GF_FEV4194.SupAirFlowSP | Supply Air Flow Setpoint | 0 | 100 | l/s | 0 | 100 | RDC_NB_GF_FEV4194.SupAirFlowSP
RDC_NB_GF_FEV4214.SupAirFlow | Supply Air Flow Status | 0 | 100 | l/s | 0 | 100 | RDC_NB_GF_FEV4214.SupAirFlow
RDC_NB_GF_FEV4214.SupAirFlowSP | Supply Air Flow Setpoint | 0 | 100 | l/s | 0 | 100 | RDC_NB_GF_FEV4214.SupAirFlowSP
RDC_NB_GF_FEV4215.SupAirFlow | Supply Air Flow Status | 0 | 100 | l/s | 0 | 100 | RDC_NB_GF_FEV4215.SupAirFlow
RDC_NB_GF_FEV4215.SupAirFlowSP | Supply Air Flow Setpoint | 0 | 100 | l/s | 0 | 100 | RDC_NB_GF_FEV4215.SupAirFlowSP
RDC_NB_GF_FEV4216.SupAirFlow | Supply Air Flow Status | 0 | 100 | l/s | 0 | 100 | RDC_NB_GF_FEV4216.SupAirFlow
RDC_NB_GF_FEV4216.SupAirFlowSP | Supply Air Flow Setpoint | 0 | 100 | l/s | 0 | 100 | RDC_NB_GF_FEV4216.SupAirFlowSP
RDC_NB_GF_FEV5053.SupAirFlow | Supply Air Flow Status | 0 | 100 | l/s | 0 | 100 | RDC_NB_GF_FEV5053.SupAirFlow
RDC_NB_GF_FEV5053.SupAirFlowSP | Supply Air Flow Setpoint | 0 | 100 | l/s | 0 | 100 | RDC_NB_GF_FEV5053.SupAirFlowSP
RDC_NB_GF_FEV5062.SupAirFlow | Supply Air Flow Status | 0 | 100 | l/s | 0 | 100 | RDC_NB_GF_FEV5062.SupAirFlow
RDC_NB_GF_FEV5062.SupAirFlowSP | Supply Air Flow Setpoint | 0 | 100 | l/s | 0 | 100 | RDC_NB_GF_FEV5062.SupAirFlowSP
RDC_NB_GF_FEV5072.SupAirFlow | Supply Air Flow Status | 0 | 100 | l/s | 0 | 100 | RDC_NB_GF_FEV5072.SupAirFlow
RDC_NB_GF_FEV5072.SupAirFlowSP | Supply Air Flow Setpoint | 0 | 100 | l/s | 0 | 100 | RDC_NB_GF_FEV5072.SupAirFlowSP
RDC_NB_GF_FEV5073.SupAirFlow | Supply Air Flow Status | 0 | 100 | l/s | 0 | 100 | RDC_NB_GF_FEV5073.SupAirFlow
RDC_NB_GF_FEV5073.SupAirFlowSP | Supply Air Flow Setpoint | 0 | 100 | l/s | 0 | 100 | RDC_NB_GF_FEV5073.SupAirFlowSP
RDC_NB_GF_FEV5074.SupAirFlow | Supply Air Flow Status | 0 | 100 | l/s | 0 | 100 | RDC_NB_GF_FEV5074.SupAirFlow
RDC_NB_GF_FEV5074.SupAirFlowSP | Supply Air Flow Setpoint | 0 | 100 | l/s | 0 | 100 | RDC_NB_GF_FEV5074.SupAirFlowSP
RDC_NB_GF_FEV5082.SupAirFlow | Supply Air Flow Status | 0 | 100 | l/s | 0 | 100 | RDC_NB_GF_FEV5082.SupAirFlow
RDC_NB_GF_FEV5082.SupAirFlowSP | Supply Air Flow Setpoint | 0 | 100 | l/s | 0 | 100 | RDC_NB_GF_FEV5082.SupAirFlowSP
RDC_NB_GF_FEV5083.SupAirFlow | Supply Air Flow Status | 0 | 100 | l/s | 0 | 100 | RDC_NB_GF_FEV5083.SupAirFlow
RDC_NB_GF_FEV5083.SupAirFlowSP | Supply Air Flow Setpoint | 0 | 100 | l/s | 0 | 100 | RDC_NB_GF_FEV5083.SupAirFlowSP
RDC_NB_GF_FEV5093.SupAirFlow | Supply Air Flow Status | 0 | 100 | l/s | 0 | 100 | RDC_NB_GF_FEV5093.SupAirFlow
RDC_NB_GF_FEV5093.SupAirFlowSP | Supply Air Flow Setpoint | 0 | 100 | l/s | 0 | 100 | RDC_NB_GF_FEV5093.SupAirFlowSP
RDC_NB_GF_FEV5094.SupAirFlow | Supply Air Flow Status | 0 | 100 | l/s | 0 | 100 | RDC_NB_GF_FEV5094.SupAirFlow
RDC_NB_GF_FEV5094.SupAirFlowSP | Supply Air Flow Setpoint | 0 | 100 | l/s | 0 | 100 | RDC_NB_GF_FEV5094.SupAirFlowSP
RDC_NB_GF_FEV5095A.SupAirFlow | Supply Air Flow Status | 0 | 100 | l/s | 0 | 100 | RDC_NB_GF_FEV5095A.SupAirFlow
RDC_NB_GF_FEV5095A.SupAirFlowSP | Supply Air Flow Setpoint | 0 | 100 | l/s | 0 | 100 | RDC_NB_GF_FEV5095A.SupAirFlowSP
RDC_NB_GF_FEV5095B.SupAirFlow | Supply Air Flow Status | 0 | 100 | l/s | 0 | 100 | RDC_NB_GF_FEV5095B.SupAirFlow
RDC_NB_GF_FEV5095B.SupAirFlowSP | Supply Air Flow Setpoint | 0 | 100 | l/s | 0 | 100 | RDC_NB_GF_FEV5095B.SupAirFlowSP
RDC_NB_GF_FEV5183.SupAirFlow | Supply Air Flow Status | 0 | 100 | l/s | 0 | 100 | RDC_NB_GF_FEV5183.SupAirFlow
RDC_NB_GF_FEV5183.SupAirFlowSP | Supply Air Flow Setpoint | 0 | 100 | l/s | 0 | 100 | RDC_NB_GF_FEV5183.SupAirFlowSP
RDC_NB_GF_FEV5192A.SupAirFlow | Supply Air Flow Status | 0 | 100 | l/s | 0 | 100 | RDC_NB_GF_FEV5192A.SupAirFlow
RDC_NB_GF_FEV5192A.SupAirFlowSP | Supply Air Flow Setpoint | 0 | 100 | l/s | 0 | 100 | RDC_NB_GF_FEV5192A.SupAirFlowSP
RDC_NB_GF_FEV5192B.SupAirFlow | Supply Air Flow Status | 0 | 100 | l/s | 0 | 100 | RDC_NB_GF_FEV5192B.SupAirFlow
RDC_NB_GF_FEV5192B.SupAirFlowSP | Supply Air Flow Setpoint | 0 | 100 | l/s | 0 | 100 | RDC_NB_GF_FEV5192B.SupAirFlowSP
RDC_NB_GF_FEV5203.SupAirFlow | Supply Air Flow Status | 0 | 100 | l/s | 0 | 100 | RDC_NB_GF_FEV5203.SupAirFlow
RDC_NB_GF_FEV5203.SupAirFlowSP | Supply Air Flow Setpoint | 0 | 100 | l/s | 0 | 100 | RDC_NB_GF_FEV5203.SupAirFlowSP
RDC_NB_GF_FEV5222.SupAirFlow | Supply Air Flow Status | 0 | 100 | l/s | 0 | 100 | RDC_NB_GF_FEV5222.SupAirFlow
RDC_NB_GF_FEV5222.SupAirFlowSP | Supply Air Flow Setpoint | 0 | 100 | l/s | 0 | 100 | RDC_NB_GF_FEV5222.SupAirFlowSP
RDC_NB_GF_FEV5223.SupAirFlow | Supply Air Flow Status | 0 | 100 | l/s | 0 | 100 | RDC_NB_GF_FEV5223.SupAirFlow
RDC_NB_GF_FEV5223.SupAirFlowSP | Supply Air Flow Setpoint | 0 | 100 | l/s | 0 | 100 | RDC_NB_GF_FEV5223.SupAirFlowSP
RDC_NB_GF_FEV5271.SupAirFlow | Supply Air Flow Status | 0 | 100 | l/s | 0 | 100 | RDC_NB_GF_FEV5271.SupAirFlow
RDC_NB_GF_FEV5271.SupAirFlowSP | Supply Air Flow Setpoint | 0 | 100 | l/s | 0 | 100 | RDC_NB_GF_FEV5271.SupAirFlowSP
RDC_NB_GF_FEV5272.SupAirFlow | Supply Air Flow Status | 0 | 100 | l/s | 0 | 100 | RDC_NB_GF_FEV5272.SupAirFlow
RDC_NB_GF_FEV5272.SupAirFlowSP | Supply Air Flow Setpoint | 0 | 100 | l/s | 0 | 100 | RDC_NB_GF_FEV5272.SupAirFlowSP
RDC_NB_GF_FEV5273.SupAirFlow | Supply Air Flow Status | 0 | 100 | l/s | 0 | 100 | RDC_NB_GF_FEV5273.SupAirFlow
RDC_NB_GF_FEV5273.SupAirFlowSP | Supply Air Flow Setpoint | 0 | 100 | l/s | 0 | 100 | RDC_NB_GF_FEV5273.SupAirFlowSP
RDC_NB_GF_FEV5274.SupAirFlow | Supply Air Flow Status | 0 | 100 | l/s | 0 | 100 | RDC_NB_GF_FEV5274.SupAirFlow
RDC_NB_GF_FEV5274.SupAirFlowSP | Supply Air Flow Setpoint | 0 | 100 | l/s | 0 | 100 | RDC_NB_GF_FEV5274.SupAirFlowSP
RDC_NB_GF_FEV5275.SupAirFlow | Supply Air Flow Status | 0 | 100 | l/s | 0 | 100 | RDC_NB_GF_FEV5275.SupAirFlow
RDC_NB_GF_FEV5275.SupAirFlowSP | Supply Air Flow Setpoint | 0 | 100 | l/s | 0 | 100 | RDC_NB_GF_FEV5275.SupAirFlowSP
RDC_NB_GF_FEV5276.SupAirFlow | Supply Air Flow Status | 0 | 100 | l/s | 0 | 100 | RDC_NB_GF_FEV5276.SupAirFlow
RDC_NB_GF_FEV5276.SupAirFlowSP | Supply Air Flow Setpoint | 0 | 100 | l/s | 0 | 100 | RDC_NB_GF_FEV5276.SupAirFlowSP
RDC_NB_GF_FEV5277.SupAirFlow | Supply Air Flow Status | 0 | 100 | l/s | 0 | 100 | RDC_NB_GF_FEV5277.SupAirFlow
RDC_NB_GF_FEV5277.SupAirFlowSP | Supply Air Flow Setpoint | 0 | 100 | l/s | 0 | 100 | RDC_NB_GF_FEV5277.SupAirFlowSP
RDC_NB_GF_FEV7052.SupAirFlow | Supply Air Flow Status | 0 | 100 | l/s | 0 | 100 | RDC_NB_GF_FEV7052.SupAirFlow
RDC_NB_GF_FEV7052.SupAirFlowSP | Supply Air Flow Setpoint | 0 | 100 | l/s | 0 | 100 | RDC_NB_GF_FEV7052.SupAirFlowSP
RDC_NB_GF_FEV7053.SupAirFlow | Supply Air Flow Status | 0 | 100 | l/s | 0 | 100 | RDC_NB_GF_FEV7053.SupAirFlow
RDC_NB_GF_FEV7053.SupAirFlowSP | Supply Air Flow Setpoint | 0 | 100 | l/s | 0 | 100 | RDC_NB_GF_FEV7053.SupAirFlowSP
RDC_NB_GF_FEV7062.SupAirFlow | Supply Air Flow Status | 0 | 100 | l/s | 0 | 100 | RDC_NB_GF_FEV7062.SupAirFlow
RDC_NB_GF_FEV7062.SupAirFlowSP | Supply Air Flow Setpoint | 0 | 100 | l/s | 0 | 100 | RDC_NB_GF_FEV7062.SupAirFlowSP
RDC_NB_GF_FEV7074.SupAirFlow | Supply Air Flow Status | 0 | 100 | l/s | 0 | 100 | RDC_NB_GF_FEV7074.SupAirFlow
RDC_NB_GF_FEV7074.SupAirFlowSP | Supply Air Flow Setpoint | 0 | 100 | l/s | 0 | 100 | RDC_NB_GF_FEV7074.SupAirFlowSP
RDC_NB_GF_FEV7075.SupAirFlow | Supply Air Flow Status | 0 | 100 | l/s | 0 | 100 | RDC_NB_GF_FEV7075.SupAirFlow
RDC_NB_GF_FEV7075.SupAirFlowSP | Supply Air Flow Setpoint | 0 | 100 | l/s | 0 | 100 | RDC_NB_GF_FEV7075.SupAirFlowSP
RDC_NB_GF_FEV7232.SupAirFlow | Supply Air Flow Status | 0 | 100 | l/s | 0 | 100 | RDC_NB_GF_FEV7232.SupAirFlow
RDC_NB_GF_FEV7232.SupAirFlowSP | Supply Air Flow Setpoint | 0 | 100 | l/s | 0 | 100 | RDC_NB_GF_FEV7232.SupAirFlowSP
RDC_NB_GF_FEV7262.SupAirFlow | Supply Air Flow Status | 0 | 100 | l/s | 0 | 100 | RDC_NB_GF_FEV7262.SupAirFlow
RDC_NB_GF_FEV7262.SupAirFlowSP | Supply Air Flow Setpoint | 0 | 100 | l/s | 0 | 100 | RDC_NB_GF_FEV7262.SupAirFlowSP
RDC_NB_GF_VAV4001.AirFlow | Air Flow Status | 0 | 100 | l/s | 0 | 100 | RDC_NB_GF_VAV4001.AirFlow
RDC_NB_GF_VAV4001.CtrlSP | Control Setpoint | 0 | 100 | °C | 0 | 100 | RDC_NB_GF_VAV4001.CtrlSP
RDC_NB_GF_VAV4001.DmprPos | Damper Position | 0 | 100 | % | 0 | 100 | RDC_NB_GF_VAV4001.DmprPos
RDC_NB_GF_VAV4001.OccSP | SCADA Occupied Setpoint | 0 | 10 | °C | 0 | 10 | RDC_NB_GF_VAV4001.OccSP
RDC_NB_GF_VAV4001.RmTemp | Space Temperature | 0 | 100 | °C | 0 | 100 | RDC_NB_GF_VAV4001.RmTemp
RDC_NB_GF_VAV4005_EV4006.CAVAirFlow | CAV/VAV Air Flow Status | 0 | 100 | l/s | 0 | 100 | RDC_NB_GF_VAV4005_EV4006.CAVAirFlow
RDC_NB_GF_VAV4005_EV4006.CAVDmprPos | CAV/VAV Damper Position | 0 | 100 | % | 0 | 100 | RDC_NB_GF_VAV4005_EV4006.CAVDmprPos
RDC_NB_GF_VAV4005_EV4006.CtrlSP | Control Setpoint | 0 | 100 | °C | 0 | 100 | RDC_NB_GF_VAV4005_EV4006.CtrlSP
RDC_NB_GF_VAV4005_EV4006.EVAirFlow | EV Air Flow Status | 0 | 100 | l/s | 0 | 100 | RDC_NB_GF_VAV4005_EV4006.EVAirFlow
RDC_NB_GF_VAV4005_EV4006.EVDmprPos | EV Damper Position | 0 | 100 | % | 0 | 100 | RDC_NB_GF_VAV4005_EV4006.EVDmprPos
RDC_NB_GF_VAV4005_EV4006.OccSP | SCADA Occupied Setpoint | 0 | 10 | °C | 0 | 10 | RDC_NB_GF_VAV4005_EV4006.OccSP
RDC_NB_GF_VAV4005_EV4006.RmTemp | Space Temperature | 0 | 100 | °C | 0 | 100 | RDC_NB_GF_VAV4005_EV4006.RmTemp
RDC_NB_GF_VAV4040.AirFlow | Air Flow Status | 0 | 100 | l/s | 0 | 100 | RDC_NB_GF_VAV4040.AirFlow
RDC_NB_GF_VAV4040.OccTempSP | Occupied Temperatur Setpoint | 0 | 100 | °C | 0 | 100 | RDC_NB_GF_VAV4040.OccTempSP
RDC_NB_GF_VAV4040.RmTemp | Room Temperature | 0 | 100 | °C | 0 | 100 | RDC_NB_GF_VAV4040.RmTemp
RDC_NB_GF_VAV4050_VEV4051.ExAirFlow | Exhaust Air Flow Status | 0 | 100 | l/s | 0 | 100 | RDC_NB_GF_VAV4050_VEV4051.ExAirFlow
RDC_NB_GF_VAV4050_VEV4051.ExAirFlowSP | Exhaust Air Flow Setpoint | 0 | 100 | l/s | 0 | 100 | RDC_NB_GF_VAV4050_VEV4051.ExAirFlowSP
RDC_NB_GF_VAV4050_VEV4051.OccTempSP | Occupied Temperatur Setpoint | 0 | 100 | °C | 0 | 100 | RDC_NB_GF_VAV4050_VEV4051.OccTempSP
RDC_NB_GF_VAV4050_VEV4051.RmTemp | Room Temperature | 0 | 100 | °C | 0 | 100 | RDC_NB_GF_VAV4050_VEV4051.RmTemp
RDC_NB_GF_VAV4050_VEV4051.SupAirFlow | Supply Air Flow Status | 0 | 100 | l/s | 0 | 100 | RDC_NB_GF_VAV4050_VEV4051.SupAirFlow
RDC_NB_GF_VAV4050_VEV4051.SupAirFlowSP | Supply Air Flow Setpoint | 0 | 100 | l/s | 0 | 100 | RDC_NB_GF_VAV4050_VEV4051.SupAirFlowSP
RDC_NB_GF_VAV4060_VEV4061.ExAirFlow | Exhaust Air Flow Status | 0 | 100 | l/s | 0 | 100 | RDC_NB_GF_VAV4060_VEV4061.ExAirFlow
RDC_NB_GF_VAV4060_VEV4061.ExAirFlowSP | Exhaust Air Flow Setpoint | 0 | 100 | l/s | 0 | 100 | RDC_NB_GF_VAV4060_VEV4061.ExAirFlowSP
RDC_NB_GF_VAV4060_VEV4061.OccTempSP | Occupied Temperatur Setpoint | 0 | 100 | °C | 0 | 100 | RDC_NB_GF_VAV4060_VEV4061.OccTempSP
RDC_NB_GF_VAV4060_VEV4061.RmTemp | Room Temperature | 0 | 100 | °C | 0 | 100 | RDC_NB_GF_VAV4060_VEV4061.RmTemp
RDC_NB_GF_VAV4060_VEV4061.SupAirFlow | Supply Air Flow Status | 0 | 100 | l/s | 0 | 100 | RDC_NB_GF_VAV4060_VEV4061.SupAirFlow
RDC_NB_GF_VAV4060_VEV4061.SupAirFlowSP | Supply Air Flow Setpoint | 0 | 100 | l/s | 0 | 100 | RDC_NB_GF_VAV4060_VEV4061.SupAirFlowSP
RDC_NB_GF_VAV4070A_VEV4073A.ExAirFlow | Exhaust Air Flow Status | 0 | 100 | l/s | 0 | 100 | RDC_NB_GF_VAV4070A_VEV4073A.ExAirFlow
RDC_NB_GF_VAV4070A_VEV4073A.ExAirFlowSP | Exhaust Air Flow Setpoint | 0 | 100 | l/s | 0 | 100 | RDC_NB_GF_VAV4070A_VEV4073A.ExAirFlowSP
RDC_NB_GF_VAV4070A_VEV4073A.OccTempSP | Occupied Temperatur Setpoint | 0 | 100 | °C | 0 | 100 | RDC_NB_GF_VAV4070A_VEV4073A.OccTempSP
RDC_NB_GF_VAV4070A_VEV4073A.RmTemp | Room Temperature | 0 | 100 | °C | 0 | 100 | RDC_NB_GF_VAV4070A_VEV4073A.RmTemp
RDC_NB_GF_VAV4070A_VEV4073A.SupAirFlow | Supply Air Flow Status | 0 | 100 | l/s | 0 | 100 | RDC_NB_GF_VAV4070A_VEV4073A.SupAirFlow
RDC_NB_GF_VAV4070A_VEV4073A.SupAirFlowSP | Supply Air Flow Setpoint | 0 | 100 | l/s | 0 | 100 | RDC_NB_GF_VAV4070A_VEV4073A.SupAirFlowSP
RDC_NB_GF_VAV4070B_VEV4073B.ExAirFlow | Exhaust Air Flow Status | 0 | 100 | l/s | 0 | 100 | RDC_NB_GF_VAV4070B_VEV4073B.ExAirFlow
RDC_NB_GF_VAV4070B_VEV4073B.ExAirFlowSP | Exhaust Air Flow Setpoint | 0 | 100 | l/s | 0 | 100 | RDC_NB_GF_VAV4070B_VEV4073B.ExAirFlowSP
RDC_NB_GF_VAV4070B_VEV4073B.SupAirFlow | Supply Air Flow Status | 0 | 100 | l/s | 0 | 100 | RDC_NB_GF_VAV4070B_VEV4073B.SupAirFlow
RDC_NB_GF_VAV4070B_VEV4073B.SupAirFlowSP | Supply Air Flow Setpoint | 0 | 100 | l/s | 0 | 100 | RDC_NB_GF_VAV4070B_VEV4073B.SupAirFlowSP
RDC_NB_GF_VAV4071A_VEV4074A.ExAirFlow | Exhaust Air Flow Status | 0 | 100 | l/s | 0 | 100 | RDC_NB_GF_VAV4071A_VEV4074A.ExAirFlow
RDC_NB_GF_VAV4071A_VEV4074A.ExAirFlowSP | Exhaust Air Flow Setpoint | 0 | 100 | l/s | 0 | 100 | RDC_NB_GF_VAV4071A_VEV4074A.ExAirFlowSP
RDC_NB_GF_VAV4071A_VEV4074A.RmTemp | Room Temperature | 0 | 100 | °C | 0 | 100 | RDC_NB_GF_VAV4071A_VEV4074A.RmTemp
RDC_NB_GF_VAV4071A_VEV4074A.SupAirFlow | Supply Air Flow Status | 0 | 100 | l/s | 0 | 100 | RDC_NB_GF_VAV4071A_VEV4074A.SupAirFlow
RDC_NB_GF_VAV4071A_VEV4074A.SupAirFlowSP | Supply Air Flow Setpoint | 0 | 100 | l/s | 0 | 100 | RDC_NB_GF_VAV4071A_VEV4074A.SupAirFlowSP
RDC_NB_GF_VAV4071B_VEV4074B.ExAirFlow | Exhaust Air Flow Status | 0 | 100 | l/s | 0 | 100 | RDC_NB_GF_VAV4071B_VEV4074B.ExAirFlow
RDC_NB_GF_VAV4071B_VEV4074B.ExAirFlowSP | Exhaust Air Flow Setpoint | 0 | 100 | l/s | 0 | 100 | RDC_NB_GF_VAV4071B_VEV4074B.ExAirFlowSP
RDC_NB_GF_VAV4071B_VEV4074B.SupAirFlow | Supply Air Flow Status | 0 | 100 | l/s | 0 | 100 | RDC_NB_GF_VAV4071B_VEV4074B.SupAirFlow
RDC_NB_GF_VAV4071B_VEV4074B.SupAirFlowSP | Supply Air Flow Setpoint | 0 | 100 | l/s | 0 | 100 | RDC_NB_GF_VAV4071B_VEV4074B.SupAirFlowSP
RDC_NB_GF_VAV4072A_VEV4075A.ExAirFlow | Exhaust Air Flow Status | 0 | 100 | l/s | 0 | 100 | RDC_NB_GF_VAV4072A_VEV4075A.ExAirFlow
RDC_NB_GF_VAV4072A_VEV4075A.ExAirFlowSP | Exhaust Air Flow Setpoint | 0 | 100 | l/s | 0 | 100 | RDC_NB_GF_VAV4072A_VEV4075A.ExAirFlowSP
RDC_NB_GF_VAV4072A_VEV4075A.RmTemp | Room Temperature | 0 | 100 | °C | 0 | 100 | RDC_NB_GF_VAV4072A_VEV4075A.RmTemp
RDC_NB_GF_VAV4072A_VEV4075A.SupAirFlow | Supply Air Flow Status | 0 | 100 | l/s | 0 | 100 | RDC_NB_GF_VAV4072A_VEV4075A.SupAirFlow
RDC_NB_GF_VAV4072A_VEV4075A.SupAirFlowSP | Supply Air Flow Setpoint | 0 | 100 | l/s | 0 | 100 | RDC_NB_GF_VAV4072A_VEV4075A.SupAirFlowSP
RDC_NB_GF_VAV4072B_VEV4075B.ExAirFlow | Exhaust Air Flow Status | 0 | 100 | l/s | 0 | 100 | RDC_NB_GF_VAV4072B_VEV4075B.ExAirFlow
RDC_NB_GF_VAV4072B_VEV4075B.ExAirFlowSP | Exhaust Air Flow Setpoint | 0 | 100 | l/s | 0 | 100 | RDC_NB_GF_VAV4072B_VEV4075B.ExAirFlowSP
RDC_NB_GF_VAV4072B_VEV4075B.SupAirFlow | Supply Air Flow Status | 0 | 100 | l/s | 0 | 100 | RDC_NB_GF_VAV4072B_VEV4075B.SupAirFlow
RDC_NB_GF_VAV4072B_VEV4075B.SupAirFlowSP | Supply Air Flow Setpoint | 0 | 100 | l/s | 0 | 100 | RDC_NB_GF_VAV4072B_VEV4075B.SupAirFlowSP
RDC_NB_GF_VAV4080A_VEV4082A.ExAirFlow | Exhaust Air Flow Status | 0 | 100 | l/s | 0 | 100 | RDC_NB_GF_VAV4080A_VEV4082A.ExAirFlow
RDC_NB_GF_VAV4080A_VEV4082A.ExAirFlowSP | Exhaust Air Flow Setpoint | 0 | 100 | l/s | 0 | 100 | RDC_NB_GF_VAV4080A_VEV4082A.ExAirFlowSP
RDC_NB_GF_VAV4080A_VEV4082A.RmTemp | Room Temperature | 0 | 100 | °C | 0 | 100 | RDC_NB_GF_VAV4080A_VEV4082A.RmTemp
RDC_NB_GF_VAV4080A_VEV4082A.SupAirFlow | Supply Air Flow Status | 0 | 100 | l/s | 0 | 100 | RDC_NB_GF_VAV4080A_VEV4082A.SupAirFlow
RDC_NB_GF_VAV4080A_VEV4082A.SupAirFlowSP | Supply Air Flow Setpoint | 0 | 100 | l/s | 0 | 100 | RDC_NB_GF_VAV4080A_VEV4082A.SupAirFlowSP
RDC_NB_GF_VAV4080B_VEV4082B.ExAirFlow | Exhaust Air Flow Status | 0 | 100 | l/s | 0 | 100 | RDC_NB_GF_VAV4080B_VEV4082B.ExAirFlow
RDC_NB_GF_VAV4080B_VEV4082B.ExAirFlowSP | Exhaust Air Flow Setpoint | 0 | 100 | l/s | 0 | 100 | RDC_NB_GF_VAV4080B_VEV4082B.ExAirFlowSP
RDC_NB_GF_VAV4080B_VEV4082B.SupAirFlow | Supply Air Flow Status | 0 | 100 | l/s | 0 | 100 | RDC_NB_GF_VAV4080B_VEV4082B.SupAirFlow
RDC_NB_GF_VAV4080B_VEV4082B.SupAirFlowSP | Supply Air Flow Setpoint | 0 | 100 | l/s | 0 | 100 | RDC_NB_GF_VAV4080B_VEV4082B.SupAirFlowSP
RDC_NB_GF_VAV4081A_VEV4083A.ExAirFlow | Exhaust Air Flow Status | 0 | 100 | l/s | 0 | 100 | RDC_NB_GF_VAV4081A_VEV4083A.ExAirFlow
RDC_NB_GF_VAV4081A_VEV4083A.ExAirFlowSP | Exhaust Air Flow Setpoint | 0 | 100 | l/s | 0 | 100 | RDC_NB_GF_VAV4081A_VEV4083A.ExAirFlowSP
RDC_NB_GF_VAV4081A_VEV4083A.OccTempSP | Occupied Temperatur Setpoint | 0 | 100 | °C | 0 | 100 | RDC_NB_GF_VAV4081A_VEV4083A.OccTempSP
RDC_NB_GF_VAV4081A_VEV4083A.RmTemp | Room Temperature | 0 | 100 | °C | 0 | 100 | RDC_NB_GF_VAV4081A_VEV4083A.RmTemp
RDC_NB_GF_VAV4081A_VEV4083A.SupAirFlow | Supply Air Flow Status | 0 | 100 | l/s | 0 | 100 | RDC_NB_GF_VAV4081A_VEV4083A.SupAirFlow
RDC_NB_GF_VAV4081A_VEV4083A.SupAirFlowSP | Supply Air Flow Setpoint | 0 | 100 | l/s | 0 | 100 | RDC_NB_GF_VAV4081A_VEV4083A.SupAirFlowSP
RDC_NB_GF_VAV4081B_VEV4083B.ExAirFlow | Exhaust Air Flow Status | 0 | 100 | l/s | 0 | 100 | RDC_NB_GF_VAV4081B_VEV4083B.ExAirFlow
RDC_NB_GF_VAV4081B_VEV4083B.ExAirFlowSP | Exhaust Air Flow Setpoint | 0 | 100 | l/s | 0 | 100 | RDC_NB_GF_VAV4081B_VEV4083B.ExAirFlowSP
RDC_NB_GF_VAV4081B_VEV4083B.SupAirFlow | Supply Air Flow Status | 0 | 100 | l/s | 0 | 100 | RDC_NB_GF_VAV4081B_VEV4083B.SupAirFlow
RDC_NB_GF_VAV4081B_VEV4083B.SupAirFlowSP | Supply Air Flow Setpoint | 0 | 100 | l/s | 0 | 100 | RDC_NB_GF_VAV4081B_VEV4083B.SupAirFlowSP
RDC_NB_GF_VAV4090_VEV4091.ExAirFlow | Exhaust Air Flow Status | 0 | 100 | l/s | 0 | 100 | RDC_NB_GF_VAV4090_VEV4091.ExAirFlow
RDC_NB_GF_VAV4090_VEV4091.ExAirFlowSP | Exhaust Air Flow Setpoint | 0 | 100 | l/s | 0 | 100 | RDC_NB_GF_VAV4090_VEV4091.ExAirFlowSP
RDC_NB_GF_VAV4090_VEV4091.OccTempSP | Occupied Temperatur Setpoint | 0 | 100 | °C | 0 | 100 | RDC_NB_GF_VAV4090_VEV4091.OccTempSP
RDC_NB_GF_VAV4090_VEV4091.RmTemp | Room Temperature | 0 | 100 | °C | 0 | 100 | RDC_NB_GF_VAV4090_VEV4091.RmTemp
RDC_NB_GF_VAV4090_VEV4091.SupAirFlow | Supply Air Flow Status | 0 | 100 | l/s | 0 | 100 | RDC_NB_GF_VAV4090_VEV4091.SupAirFlow
RDC_NB_GF_VAV4090_VEV4091.SupAirFlowSP | Supply Air Flow Setpoint | 0 | 100 | l/s | 0 | 100 | RDC_NB_GF_VAV4090_VEV4091.SupAirFlowSP
RDC_NB_GF_VAV4100_EV4101.CAVAirFlow | CAV/VAV Air Flow Status | 0 | 100 | l/s | 0 | 100 | RDC_NB_GF_VAV4100_EV4101.CAVAirFlow
RDC_NB_GF_VAV4100_EV4101.CAVDmprPos | CAV/VAV Damper Position | 0 | 100 | % | 0 | 100 | RDC_NB_GF_VAV4100_EV4101.CAVDmprPos
RDC_NB_GF_VAV4100_EV4101.CtrlSP | Control Setpoint | 0 | 100 | °C | 0 | 100 | RDC_NB_GF_VAV4100_EV4101.CtrlSP
RDC_NB_GF_VAV4100_EV4101.EVAirFlow | EV Air Flow Status | 0 | 100 | l/s | 0 | 100 | RDC_NB_GF_VAV4100_EV4101.EVAirFlow
RDC_NB_GF_VAV4100_EV4101.EVDmprPos | EV Damper Position | 0 | 100 | % | 0 | 100 | RDC_NB_GF_VAV4100_EV4101.EVDmprPos
RDC_NB_GF_VAV4100_EV4101.OccSP | SCADA Occupied Setpoint | 0 | 10 | °C | 0 | 10 | RDC_NB_GF_VAV4100_EV4101.OccSP
RDC_NB_GF_VAV4100_EV4101.RmTemp | Space Temperature | 0 | 100 | °C | 0 | 100 | RDC_NB_GF_VAV4100_EV4101.RmTemp
RDC_NB_GF_VAV4105_EV4106.CAVAirFlow | CAV/VAV Air Flow Status | 0 | 100 | l/s | 0 | 100 | RDC_NB_GF_VAV4105_EV4106.CAVAirFlow
RDC_NB_GF_VAV4105_EV4106.CAVDmprPos | CAV/VAV Damper Position | 0 | 100 | % | 0 | 100 | RDC_NB_GF_VAV4105_EV4106.CAVDmprPos
RDC_NB_GF_VAV4105_EV4106.CtrlSP | Control Setpoint | 0 | 100 | °C | 0 | 100 | RDC_NB_GF_VAV4105_EV4106.CtrlSP
RDC_NB_GF_VAV4105_EV4106.EVAirFlow | EV Air Flow Status | 0 | 100 | l/s | 0 | 100 | RDC_NB_GF_VAV4105_EV4106.EVAirFlow
RDC_NB_GF_VAV4105_EV4106.EVDmprPos | EV Damper Position | 0 | 100 | % | 0 | 100 | RDC_NB_GF_VAV4105_EV4106.EVDmprPos
RDC_NB_GF_VAV4105_EV4106.OccSP | SCADA Occupied Setpoint | 0 | 10 | °C | 0 | 10 | RDC_NB_GF_VAV4105_EV4106.OccSP
RDC_NB_GF_VAV4105_EV4106.RmTemp | Space Temperature | 0 | 100 | °C | 0 | 100 | RDC_NB_GF_VAV4105_EV4106.RmTemp
RDC_NB_GF_VAV4110_EV4111.CAVAirFlow | CAV/VAV Air Flow Status | 0 | 100 | l/s | 0 | 100 | RDC_NB_GF_VAV4110_EV4111.CAVAirFlow
RDC_NB_GF_VAV4110_EV4111.CAVDmprPos | CAV/VAV Damper Position | 0 | 100 | % | 0 | 100 | RDC_NB_GF_VAV4110_EV4111.CAVDmprPos
RDC_NB_GF_VAV4110_EV4111.CtrlSP | Control Setpoint | 0 | 100 | °C | 0 | 100 | RDC_NB_GF_VAV4110_EV4111.CtrlSP
RDC_NB_GF_VAV4110_EV4111.EVAirFlow | EV Air Flow Status | 0 | 100 | l/s | 0 | 100 | RDC_NB_GF_VAV4110_EV4111.EVAirFlow
RDC_NB_GF_VAV4110_EV4111.EVDmprPos | EV Damper Position | 0 | 100 | % | 0 | 100 | RDC_NB_GF_VAV4110_EV4111.EVDmprPos
RDC_NB_GF_VAV4110_EV4111.OccSP | SCADA Occupied Setpoint | 0 | 10 | °C | 0 | 10 | RDC_NB_GF_VAV4110_EV4111.OccSP
RDC_NB_GF_VAV4110_EV4111.RmTemp | Space Temperature | 0 | 100 | °C | 0 | 100 | RDC_NB_GF_VAV4110_EV4111.RmTemp
RDC_NB_GF_VAV4115_EV4116.CAVAirFlow | CAV/VAV Air Flow Status | 0 | 100 | l/s | 0 | 100 | RDC_NB_GF_VAV4115_EV4116.CAVAirFlow
RDC_NB_GF_VAV4115_EV4116.CAVDmprPos | CAV/VAV Damper Position | 0 | 100 | % | 0 | 100 | RDC_NB_GF_VAV4115_EV4116.CAVDmprPos
RDC_NB_GF_VAV4115_EV4116.CtrlSP | Control Setpoint | 0 | 100 | °C | 0 | 100 | RDC_NB_GF_VAV4115_EV4116.CtrlSP
RDC_NB_GF_VAV4115_EV4116.EVAirFlow | EV Air Flow Status | 0 | 100 | l/s | 0 | 100 | RDC_NB_GF_VAV4115_EV4116.EVAirFlow
RDC_NB_GF_VAV4115_EV4116.EVDmprPos | EV Damper Position | 0 | 100 | % | 0 | 100 | RDC_NB_GF_VAV4115_EV4116.EVDmprPos
RDC_NB_GF_VAV4115_EV4116.OccSP | SCADA Occupied Setpoint | 0 | 10 | °C | 0 | 10 | RDC_NB_GF_VAV4115_EV4116.OccSP
RDC_NB_GF_VAV4115_EV4116.RmTemp | Space Temperature | 0 | 100 | °C | 0 | 100 | RDC_NB_GF_VAV4115_EV4116.RmTemp
RDC_NB_GF_VAV4120_EV4121.CAVAirFlow | CAV/VAV Air Flow Status | 0 | 100 | l/s | 0 | 100 | RDC_NB_GF_VAV4120_EV4121.CAVAirFlow
RDC_NB_GF_VAV4120_EV4121.CAVDmprPos | CAV/VAV Damper Position | 0 | 100 | % | 0 | 100 | RDC_NB_GF_VAV4120_EV4121.CAVDmprPos
RDC_NB_GF_VAV4120_EV4121.CtrlSP | Control Setpoint | 0 | 100 | °C | 0 | 100 | RDC_NB_GF_VAV4120_EV4121.CtrlSP
RDC_NB_GF_VAV4120_EV4121.EVAirFlow | EV Air Flow Status | 0 | 100 | l/s | 0 | 100 | RDC_NB_GF_VAV4120_EV4121.EVAirFlow
RDC_NB_GF_VAV4120_EV4121.EVDmprPos | EV Damper Position | 0 | 100 | % | 0 | 100 | RDC_NB_GF_VAV4120_EV4121.EVDmprPos
RDC_NB_GF_VAV4120_EV4121.OccSP | SCADA Occupied Setpoint | 0 | 10 | °C | 0 | 10 | RDC_NB_GF_VAV4120_EV4121.OccSP
RDC_NB_GF_VAV4120_EV4121.RmTemp | Space Temperature | 0 | 100 | °C | 0 | 100 | RDC_NB_GF_VAV4120_EV4121.RmTemp
RDC_NB_GF_VAV4125_EV4126.CAVAirFlow | CAV/VAV Air Flow Status | 0 | 100 | l/s | 0 | 100 | RDC_NB_GF_VAV4125_EV4126.CAVAirFlow
RDC_NB_GF_VAV4125_EV4126.CAVDmprPos | CAV/VAV Damper Position | 0 | 100 | % | 0 | 100 | RDC_NB_GF_VAV4125_EV4126.CAVDmprPos
RDC_NB_GF_VAV4125_EV4126.CtrlSP | Control Setpoint | 0 | 100 | °C | 0 | 100 | RDC_NB_GF_VAV4125_EV4126.CtrlSP
RDC_NB_GF_VAV4125_EV4126.EVAirFlow | EV Air Flow Status | 0 | 100 | l/s | 0 | 100 | RDC_NB_GF_VAV4125_EV4126.EVAirFlow
RDC_NB_GF_VAV4125_EV4126.EVDmprPos | EV Damper Position | 0 | 100 | % | 0 | 100 | RDC_NB_GF_VAV4125_EV4126.EVDmprPos
RDC_NB_GF_VAV4125_EV4126.OccSP | SCADA Occupied Setpoint | 0 | 10 | °C | 0 | 10 | RDC_NB_GF_VAV4125_EV4126.OccSP
RDC_NB_GF_VAV4125_EV4126.RmTemp | Space Temperature | 0 | 100 | °C | 0 | 100 | RDC_NB_GF_VAV4125_EV4126.RmTemp
RDC_NB_GF_VAV4130_EV4131.CAVAirFlow | CAV/VAV Air Flow Status | 0 | 100 | l/s | 0 | 100 | RDC_NB_GF_VAV4130_EV4131.CAVAirFlow
RDC_NB_GF_VAV4130_EV4131.CAVDmprPos | CAV/VAV Damper Position | 0 | 100 | % | 0 | 100 | RDC_NB_GF_VAV4130_EV4131.CAVDmprPos
RDC_NB_GF_VAV4130_EV4131.CtrlSP | Control Setpoint | 0 | 100 | °C | 0 | 100 | RDC_NB_GF_VAV4130_EV4131.CtrlSP
RDC_NB_GF_VAV4130_EV4131.EVAirFlow | EV Air Flow Status | 0 | 100 | l/s | 0 | 100 | RDC_NB_GF_VAV4130_EV4131.EVAirFlow
RDC_NB_GF_VAV4130_EV4131.EVDmprPos | EV Damper Position | 0 | 100 | % | 0 | 100 | RDC_NB_GF_VAV4130_EV4131.EVDmprPos
RDC_NB_GF_VAV4130_EV4131.OccSP | SCADA Occupied Setpoint | 0 | 10 | °C | 0 | 10 | RDC_NB_GF_VAV4130_EV4131.OccSP
RDC_NB_GF_VAV4130_EV4131.RmTemp | Space Temperature | 0 | 100 | °C | 0 | 100 | RDC_NB_GF_VAV4130_EV4131.RmTemp
RDC_NB_GF_VAV4135_EV4136.CAVAirFlow | CAV/VAV Air Flow Status | 0 | 100 | l/s | 0 | 100 | RDC_NB_GF_VAV4135_EV4136.CAVAirFlow
RDC_NB_GF_VAV4135_EV4136.CAVDmprPos | CAV/VAV Damper Position | 0 | 100 | % | 0 | 100 | RDC_NB_GF_VAV4135_EV4136.CAVDmprPos
RDC_NB_GF_VAV4135_EV4136.CtrlSP | Control Setpoint | 0 | 100 | °C | 0 | 100 | RDC_NB_GF_VAV4135_EV4136.CtrlSP
RDC_NB_GF_VAV4135_EV4136.EVAirFlow | EV Air Flow Status | 0 | 100 | l/s | 0 | 100 | RDC_NB_GF_VAV4135_EV4136.EVAirFlow
RDC_NB_GF_VAV4135_EV4136.EVDmprPos | EV Damper Position | 0 | 100 | % | 0 | 100 | RDC_NB_GF_VAV4135_EV4136.EVDmprPos
RDC_NB_GF_VAV4135_EV4136.OccSP | SCADA Occupied Setpoint | 0 | 10 | °C | 0 | 10 | RDC_NB_GF_VAV4135_EV4136.OccSP
RDC_NB_GF_VAV4135_EV4136.RmTemp | Space Temperature | 0 | 100 | °C | 0 | 100 | RDC_NB_GF_VAV4135_EV4136.RmTemp
RDC_NB_GF_VAV4140_EV4141.CAVAirFlow | CAV/VAV Air Flow Status | 0 | 100 | l/s | 0 | 100 | RDC_NB_GF_VAV4140_EV4141.CAVAirFlow
RDC_NB_GF_VAV4140_EV4141.CAVDmprPos | CAV/VAV Damper Position | 0 | 100 | % | 0 | 100 | RDC_NB_GF_VAV4140_EV4141.CAVDmprPos
RDC_NB_GF_VAV4140_EV4141.CtrlSP | Control Setpoint | 0 | 100 | °C | 0 | 100 | RDC_NB_GF_VAV4140_EV4141.CtrlSP
RDC_NB_GF_VAV4140_EV4141.EVAirFlow | EV Air Flow Status | 0 | 100 | l/s | 0 | 100 | RDC_NB_GF_VAV4140_EV4141.EVAirFlow
RDC_NB_GF_VAV4140_EV4141.EVDmprPos | EV Damper Position | 0 | 100 | % | 0 | 100 | RDC_NB_GF_VAV4140_EV4141.EVDmprPos
RDC_NB_GF_VAV4140_EV4141.OccSP | SCADA Occupied Setpoint | 0 | 10 | °C | 0 | 10 | RDC_NB_GF_VAV4140_EV4141.OccSP
RDC_NB_GF_VAV4140_EV4141.RmTemp | Space Temperature | 0 | 100 | °C | 0 | 100 | RDC_NB_GF_VAV4140_EV4141.RmTemp
RDC_NB_GF_VAV4145_EV4146.CAVAirFlow | CAV/VAV Air Flow Status | 0 | 100 | l/s | 0 | 100 | RDC_NB_GF_VAV4145_EV4146.CAVAirFlow
RDC_NB_GF_VAV4145_EV4146.CAVDmprPos | CAV/VAV Damper Position | 0 | 100 | % | 0 | 100 | RDC_NB_GF_VAV4145_EV4146.CAVDmprPos
RDC_NB_GF_VAV4145_EV4146.CtrlSP | Control Setpoint | 0 | 100 | °C | 0 | 100 | RDC_NB_GF_VAV4145_EV4146.CtrlSP
RDC_NB_GF_VAV4145_EV4146.EVAirFlow | EV Air Flow Status | 0 | 100 | l/s | 0 | 100 | RDC_NB_GF_VAV4145_EV4146.EVAirFlow
RDC_NB_GF_VAV4145_EV4146.EVDmprPos | EV Damper Position | 0 | 100 | % | 0 | 100 | RDC_NB_GF_VAV4145_EV4146.EVDmprPos
RDC_NB_GF_VAV4145_EV4146.OccSP | SCADA Occupied Setpoint | 0 | 10 | °C | 0 | 10 | RDC_NB_GF_VAV4145_EV4146.OccSP
RDC_NB_GF_VAV4145_EV4146.RmTemp | Space Temperature | 0 | 100 | °C | 0 | 100 | RDC_NB_GF_VAV4145_EV4146.RmTemp
RDC_NB_GF_VAV4165_EV4166.CAVAirFlow | CAV/VAV Air Flow Status | 0 | 100 | l/s | 0 | 100 | RDC_NB_GF_VAV4165_EV4166.CAVAirFlow
RDC_NB_GF_VAV4165_EV4166.CAVDmprPos | CAV/VAV Damper Position | 0 | 100 | % | 0 | 100 | RDC_NB_GF_VAV4165_EV4166.CAVDmprPos
RDC_NB_GF_VAV4165_EV4166.CtrlSP | Control Setpoint | 0 | 100 | °C | 0 | 100 | RDC_NB_GF_VAV4165_EV4166.CtrlSP
RDC_NB_GF_VAV4165_EV4166.EVAirFlow | EV Air Flow Status | 0 | 100 | l/s | 0 | 100 | RDC_NB_GF_VAV4165_EV4166.EVAirFlow
RDC_NB_GF_VAV4165_EV4166.EVDmprPos | EV Damper Position | 0 | 100 | % | 0 | 100 | RDC_NB_GF_VAV4165_EV4166.EVDmprPos
RDC_NB_GF_VAV4165_EV4166.OccSP | SCADA Occupied Setpoint | 0 | 10 | °C | 0 | 10 | RDC_NB_GF_VAV4165_EV4166.OccSP
RDC_NB_GF_VAV4165_EV4166.RmTemp | Space Temperature | 0 | 100 | °C | 0 | 100 | RDC_NB_GF_VAV4165_EV4166.RmTemp
RDC_NB_GF_VAV4180_VEV4181.ExAirFlow | Exhaust Air Flow Status | 0 | 100 | l/s | 0 | 100 | RDC_NB_GF_VAV4180_VEV4181.ExAirFlow
RDC_NB_GF_VAV4180_VEV4181.ExAirFlowSP | Exhaust Air Flow Setpoint | 0 | 100 | l/s | 0 | 100 | RDC_NB_GF_VAV4180_VEV4181.ExAirFlowSP
RDC_NB_GF_VAV4180_VEV4181.OccTempSP | Occupied Temperatur Setpoint | 0 | 100 | °C | 0 | 100 | RDC_NB_GF_VAV4180_VEV4181.OccTempSP
RDC_NB_GF_VAV4180_VEV4181.RmTemp | Room Temperature | 0 | 100 | °C | 0 | 100 | RDC_NB_GF_VAV4180_VEV4181.RmTemp
RDC_NB_GF_VAV4180_VEV4181.SupAirFlow | Supply Air Flow Status | 0 | 100 | l/s | 0 | 100 | RDC_NB_GF_VAV4180_VEV4181.SupAirFlow
RDC_NB_GF_VAV4180_VEV4181.SupAirFlowSP | Supply Air Flow Setpoint | 0 | 100 | l/s | 0 | 100 | RDC_NB_GF_VAV4180_VEV4181.SupAirFlowSP
RDC_NB_GF_VAV4190_VEV4192.ExAirFlow | Exhaust Air Flow Status | 0 | 100 | l/s | 0 | 100 | RDC_NB_GF_VAV4190_VEV4192.ExAirFlow
RDC_NB_GF_VAV4190_VEV4192.ExAirFlowSP | Exhaust Air Flow Setpoint | 0 | 100 | l/s | 0 | 100 | RDC_NB_GF_VAV4190_VEV4192.ExAirFlowSP
RDC_NB_GF_VAV4190_VEV4192.OccTempSP | Occupied Temperatur Setpoint | 0 | 100 | °C | 0 | 100 | RDC_NB_GF_VAV4190_VEV4192.OccTempSP
RDC_NB_GF_VAV4190_VEV4192.RmTemp | Room Temperature | 0 | 100 | °C | 0 | 100 | RDC_NB_GF_VAV4190_VEV4192.RmTemp
RDC_NB_GF_VAV4190_VEV4192.SupAirFlow | Supply Air Flow Status | 0 | 100 | l/s | 0 | 100 | RDC_NB_GF_VAV4190_VEV4192.SupAirFlow
RDC_NB_GF_VAV4190_VEV4192.SupAirFlowSP | Supply Air Flow Setpoint | 0 | 100 | l/s | 0 | 100 | RDC_NB_GF_VAV4190_VEV4192.SupAirFlowSP
RDC_NB_GF_VAV4191.AirFlow | Air Flow Status | 0 | 100 | l/s | 0 | 100 | RDC_NB_GF_VAV4191.AirFlow
RDC_NB_GF_VAV4191.OccTempSP | Occupied Temperatur Setpoint | 0 | 100 | °C | 0 | 100 | RDC_NB_GF_VAV4191.OccTempSP
RDC_NB_GF_VAV4191.RmTemp | Room Temperature | 0 | 100 | °C | 0 | 100 | RDC_NB_GF_VAV4191.RmTemp
RDC_NB_GF_VAV4200_VEV4201.ExAirFlow | Exhaust Air Flow Status | 0 | 100 | l/s | 0 | 100 | RDC_NB_GF_VAV4200_VEV4201.ExAirFlow
RDC_NB_GF_VAV4200_VEV4201.ExAirFlowSP | Exhaust Air Flow Setpoint | 0 | 100 | l/s | 0 | 100 | RDC_NB_GF_VAV4200_VEV4201.ExAirFlowSP
RDC_NB_GF_VAV4200_VEV4201.OccTempSP | Occupied Temperatur Setpoint | 0 | 100 | °C | 0 | 100 | RDC_NB_GF_VAV4200_VEV4201.OccTempSP
RDC_NB_GF_VAV4200_VEV4201.RmTemp | Room Temperature | 0 | 100 | °C | 0 | 100 | RDC_NB_GF_VAV4200_VEV4201.RmTemp
RDC_NB_GF_VAV4200_VEV4201.SupAirFlow | Supply Air Flow Status | 0 | 100 | l/s | 0 | 100 | RDC_NB_GF_VAV4200_VEV4201.SupAirFlow
RDC_NB_GF_VAV4200_VEV4201.SupAirFlowSP | Supply Air Flow Setpoint | 0 | 100 | l/s | 0 | 100 | RDC_NB_GF_VAV4200_VEV4201.SupAirFlowSP
RDC_NB_GF_VAV4210.AirFlow | Air Flow Status | 0 | 100 | l/s | 0 | 100 | RDC_NB_GF_VAV4210.AirFlow
RDC_NB_GF_VAV4210.OccTempSP | Occupied Temperatur Setpoint | 0 | 100 | °C | 0 | 100 | RDC_NB_GF_VAV4210.OccTempSP
RDC_NB_GF_VAV4210.RmTemp | Room Temperature | 0 | 100 | °C | 0 | 100 | RDC_NB_GF_VAV4210.RmTemp
RDC_NB_GF_VAV4211.AirFlow | Air Flow Status | 0 | 100 | l/s | 0 | 100 | RDC_NB_GF_VAV4211.AirFlow
RDC_NB_GF_VAV4211.OccTempSP | Occupied Temperatur Setpoint | 0 | 100 | °C | 0 | 100 | RDC_NB_GF_VAV4211.OccTempSP
RDC_NB_GF_VAV4211.RmTemp | Room Temperature | 0 | 100 | °C | 0 | 100 | RDC_NB_GF_VAV4211.RmTemp
RDC_NB_GF_VAV4212.AirFlow | Air Flow Status | 0 | 100 | l/s | 0 | 100 | RDC_NB_GF_VAV4212.AirFlow
RDC_NB_GF_VAV4212.OccTempSP | Occupied Temperatur Setpoint | 0 | 100 | °C | 0 | 100 | RDC_NB_GF_VAV4212.OccTempSP
RDC_NB_GF_VAV4212.RmTemp | Room Temperature | 0 | 100 | °C | 0 | 100 | RDC_NB_GF_VAV4212.RmTemp
RDC_NB_GF_VAV4225.AirFlow | Air Flow Status | 0 | 100 | l/s | 0 | 100 | RDC_NB_GF_VAV4225.AirFlow
RDC_NB_GF_VAV4225.CtrlSP | Control Setpoint | 0 | 100 | °C | 0 | 100 | RDC_NB_GF_VAV4225.CtrlSP
RDC_NB_GF_VAV4225.DmprPos | Damper Position | 0 | 100 | % | 0 | 100 | RDC_NB_GF_VAV4225.DmprPos
RDC_NB_GF_VAV4225.OccSP | SCADA Occupied Setpoint | 0 | 10 | °C | 0 | 10 | RDC_NB_GF_VAV4225.OccSP
RDC_NB_GF_VAV4225.RmTemp | Space Temperature | 0 | 100 | °C | 0 | 100 | RDC_NB_GF_VAV4225.RmTemp
RDC_NB_GF_VAV4230.AirFlow | Air Flow Status | 0 | 100 | l/s | 0 | 100 | RDC_NB_GF_VAV4230.AirFlow
RDC_NB_GF_VAV4230.CtrlSP | Control Setpoint | 0 | 100 | °C | 0 | 100 | RDC_NB_GF_VAV4230.CtrlSP
RDC_NB_GF_VAV4230.DmprPos | Damper Position | 0 | 100 | % | 0 | 100 | RDC_NB_GF_VAV4230.DmprPos
RDC_NB_GF_VAV4230.OccSP | SCADA Occupied Setpoint | 0 | 10 | °C | 0 | 10 | RDC_NB_GF_VAV4230.OccSP
RDC_NB_GF_VAV4230.RmTemp | Space Temperature | 0 | 100 | °C | 0 | 100 | RDC_NB_GF_VAV4230.RmTemp
RDC_NB_GF_VAV4235.AirFlow | Air Flow Status | 0 | 100 | l/s | 0 | 100 | RDC_NB_GF_VAV4235.AirFlow
RDC_NB_GF_VAV4235.CtrlSP | Control Setpoint | 0 | 100 | °C | 0 | 100 | RDC_NB_GF_VAV4235.CtrlSP
RDC_NB_GF_VAV4235.DmprPos | Damper Position | 0 | 100 | % | 0 | 100 | RDC_NB_GF_VAV4235.DmprPos
RDC_NB_GF_VAV4235.OccSP | SCADA Occupied Setpoint | 0 | 10 | °C | 0 | 10 | RDC_NB_GF_VAV4235.OccSP
RDC_NB_GF_VAV4235.RmTemp | Space Temperature | 0 | 100 | °C | 0 | 100 | RDC_NB_GF_VAV4235.RmTemp
RDC_NB_GF_VAV4240.AirFlow | Air Flow Status | 0 | 100 | l/s | 0 | 100 | RDC_NB_GF_VAV4240.AirFlow
RDC_NB_GF_VAV4240.CtrlSP | Control Setpoint | 0 | 100 | °C | 0 | 100 | RDC_NB_GF_VAV4240.CtrlSP
RDC_NB_GF_VAV4240.DmprPos | Damper Position | 0 | 100 | % | 0 | 100 | RDC_NB_GF_VAV4240.DmprPos
RDC_NB_GF_VAV4240.OccSP | SCADA Occupied Setpoint | 0 | 10 | °C | 0 | 10 | RDC_NB_GF_VAV4240.OccSP
RDC_NB_GF_VAV4240.RmTemp | Space Temperature | 0 | 100 | °C | 0 | 100 | RDC_NB_GF_VAV4240.RmTemp
RDC_NB_GF_VAV4245.AirFlow | Air Flow Status | 0 | 100 | l/s | 0 | 100 | RDC_NB_GF_VAV4245.AirFlow
RDC_NB_GF_VAV4245.CtrlSP | Control Setpoint | 0 | 100 | °C | 0 | 100 | RDC_NB_GF_VAV4245.CtrlSP
RDC_NB_GF_VAV4245.DmprPos | Damper Position | 0 | 100 | % | 0 | 100 | RDC_NB_GF_VAV4245.DmprPos
RDC_NB_GF_VAV4245.OccSP | SCADA Occupied Setpoint | 0 | 10 | °C | 0 | 10 | RDC_NB_GF_VAV4245.OccSP
RDC_NB_GF_VAV4245.RmTemp | Space Temperature | 0 | 100 | °C | 0 | 100 | RDC_NB_GF_VAV4245.RmTemp
RDC_NB_GF_VAV4250.AirFlow | Air Flow Status | 0 | 100 | l/s | 0 | 100 | RDC_NB_GF_VAV4250.AirFlow
RDC_NB_GF_VAV4250.CtrlSP | Control Setpoint | 0 | 100 | °C | 0 | 100 | RDC_NB_GF_VAV4250.CtrlSP
RDC_NB_GF_VAV4250.DmprPos | Damper Position | 0 | 100 | % | 0 | 100 | RDC_NB_GF_VAV4250.DmprPos
RDC_NB_GF_VAV4250.OccSP | SCADA Occupied Setpoint | 0 | 10 | °C | 0 | 10 | RDC_NB_GF_VAV4250.OccSP
RDC_NB_GF_VAV4250.RmTemp | Space Temperature | 0 | 100 | °C | 0 | 100 | RDC_NB_GF_VAV4250.RmTemp
RDC_NB_GF_VAV4255.AirFlow | Air Flow Status | 0 | 100 | l/s | 0 | 100 | RDC_NB_GF_VAV4255.AirFlow
RDC_NB_GF_VAV4255.CtrlSP | Control Setpoint | 0 | 100 | °C | 0 | 100 | RDC_NB_GF_VAV4255.CtrlSP
RDC_NB_GF_VAV4255.DmprPos | Damper Position | 0 | 100 | % | 0 | 100 | RDC_NB_GF_VAV4255.DmprPos
RDC_NB_GF_VAV4255.OccSP | SCADA Occupied Setpoint | 0 | 10 | °C | 0 | 10 | RDC_NB_GF_VAV4255.OccSP
RDC_NB_GF_VAV4255.RmTemp | Space Temperature | 0 | 100 | °C | 0 | 100 | RDC_NB_GF_VAV4255.RmTemp
RDC_NB_GF_VAV4260.AirFlow | Air Flow Status | 0 | 100 | l/s | 0 | 100 | RDC_NB_GF_VAV4260.AirFlow
RDC_NB_GF_VAV4260.CtrlSP | Control Setpoint | 0 | 100 | °C | 0 | 100 | RDC_NB_GF_VAV4260.CtrlSP
RDC_NB_GF_VAV4260.DmprPos | Damper Position | 0 | 100 | % | 0 | 100 | RDC_NB_GF_VAV4260.DmprPos
RDC_NB_GF_VAV4260.OccSP | SCADA Occupied Setpoint | 0 | 10 | °C | 0 | 10 | RDC_NB_GF_VAV4260.OccSP
RDC_NB_GF_VAV4260.RmTemp | Space Temperature | 0 | 100 | °C | 0 | 100 | RDC_NB_GF_VAV4260.RmTemp
RDC_NB_GF_VAV4265.AirFlow | Air Flow Status | 0 | 100 | l/s | 0 | 100 | RDC_NB_GF_VAV4265.AirFlow
RDC_NB_GF_VAV4265.CtrlSP | Control Setpoint | 0 | 100 | °C | 0 | 100 | RDC_NB_GF_VAV4265.CtrlSP
RDC_NB_GF_VAV4265.DmprPos | Damper Position | 0 | 100 | % | 0 | 100 | RDC_NB_GF_VAV4265.DmprPos
RDC_NB_GF_VAV4265.OccSP | SCADA Occupied Setpoint | 0 | 10 | °C | 0 | 10 | RDC_NB_GF_VAV4265.OccSP
RDC_NB_GF_VAV4265.RmTemp | Space Temperature | 0 | 100 | °C | 0 | 100 | RDC_NB_GF_VAV4265.RmTemp
RDC_NB_GF_VAV4270.AirFlow | Air Flow Status | 0 | 100 | l/s | 0 | 100 | RDC_NB_GF_VAV4270.AirFlow
RDC_NB_GF_VAV4270.CtrlSP | Control Setpoint | 0 | 100 | °C | 0 | 100 | RDC_NB_GF_VAV4270.CtrlSP
RDC_NB_GF_VAV4270.DmprPos | Damper Position | 0 | 100 | % | 0 | 100 | RDC_NB_GF_VAV4270.DmprPos
RDC_NB_GF_VAV4270.OccSP | SCADA Occupied Setpoint | 0 | 10 | °C | 0 | 10 | RDC_NB_GF_VAV4270.OccSP
RDC_NB_GF_VAV4270.RmTemp | Space Temperature | 0 | 100 | °C | 0 | 100 | RDC_NB_GF_VAV4270.RmTemp
RDC_NB_GF_VAV4275.AirFlow | Air Flow Status | 0 | 100 | l/s | 0 | 100 | RDC_NB_GF_VAV4275.AirFlow
RDC_NB_GF_VAV4275.CtrlSP | Control Setpoint | 0 | 100 | °C | 0 | 100 | RDC_NB_GF_VAV4275.CtrlSP
RDC_NB_GF_VAV4275.DmprPos | Damper Position | 0 | 100 | % | 0 | 100 | RDC_NB_GF_VAV4275.DmprPos
RDC_NB_GF_VAV4275.OccSP | SCADA Occupied Setpoint | 0 | 10 | °C | 0 | 10 | RDC_NB_GF_VAV4275.OccSP
RDC_NB_GF_VAV4275.RmTemp | Space Temperature | 0 | 100 | °C | 0 | 100 | RDC_NB_GF_VAV4275.RmTemp
RDC_NB_GF_VAV4280.AirFlow | Air Flow Status | 0 | 100 | l/s | 0 | 100 | RDC_NB_GF_VAV4280.AirFlow
RDC_NB_GF_VAV4280.CtrlSP | Control Setpoint | 0 | 100 | °C | 0 | 100 | RDC_NB_GF_VAV4280.CtrlSP
RDC_NB_GF_VAV4280.DmprPos | Damper Position | 0 | 100 | % | 0 | 100 | RDC_NB_GF_VAV4280.DmprPos
RDC_NB_GF_VAV4280.OccSP | SCADA Occupied Setpoint | 0 | 10 | °C | 0 | 10 | RDC_NB_GF_VAV4280.OccSP
RDC_NB_GF_VAV4280.RmTemp | Space Temperature | 0 | 100 | °C | 0 | 100 | RDC_NB_GF_VAV4280.RmTemp
RDC_NB_GF_VAV4285.AirFlow | Air Flow Status | 0 | 100 | l/s | 0 | 100 | RDC_NB_GF_VAV4285.AirFlow
RDC_NB_GF_VAV4285.CtrlSP | Control Setpoint | 0 | 100 | °C | 0 | 100 | RDC_NB_GF_VAV4285.CtrlSP
RDC_NB_GF_VAV4285.DmprPos | Damper Position | 0 | 100 | % | 0 | 100 | RDC_NB_GF_VAV4285.DmprPos
RDC_NB_GF_VAV4285.OccSP | SCADA Occupied Setpoint | 0 | 10 | °C | 0 | 10 | RDC_NB_GF_VAV4285.OccSP
RDC_NB_GF_VAV4285.RmTemp | Space Temperature | 0 | 100 | °C | 0 | 100 | RDC_NB_GF_VAV4285.RmTemp
RDC_NB_GF_VAV4290.AirFlow | Air Flow Status | 0 | 100 | l/s | 0 | 100 | RDC_NB_GF_VAV4290.AirFlow
RDC_NB_GF_VAV4290.CtrlSP | Control Setpoint | 0 | 100 | °C | 0 | 100 | RDC_NB_GF_VAV4290.CtrlSP
RDC_NB_GF_VAV4290.DmprPos | Damper Position | 0 | 100 | % | 0 | 100 | RDC_NB_GF_VAV4290.DmprPos
RDC_NB_GF_VAV4290.OccSP | SCADA Occupied Setpoint | 0 | 10 | °C | 0 | 10 | RDC_NB_GF_VAV4290.OccSP
RDC_NB_GF_VAV4290.RmTemp | Space Temperature | 0 | 100 | °C | 0 | 100 | RDC_NB_GF_VAV4290.RmTemp
RDC_NB_GF_VAV4295.AirFlow | Air Flow Status | 0 | 100 | l/s | 0 | 100 | RDC_NB_GF_VAV4295.AirFlow
RDC_NB_GF_VAV4295.CtrlSP | Control Setpoint | 0 | 100 | °C | 0 | 100 | RDC_NB_GF_VAV4295.CtrlSP
RDC_NB_GF_VAV4295.DmprPos | Damper Position | 0 | 100 | % | 0 | 100 | RDC_NB_GF_VAV4295.DmprPos
RDC_NB_GF_VAV4295.OccSP | SCADA Occupied Setpoint | 0 | 10 | °C | 0 | 10 | RDC_NB_GF_VAV4295.OccSP
RDC_NB_GF_VAV4295.RmTemp | Space Temperature | 0 | 100 | °C | 0 | 100 | RDC_NB_GF_VAV4295.RmTemp
RDC_NB_GF_VAV4300.AirFlow | Air Flow Status | 0 | 100 | l/s | 0 | 100 | RDC_NB_GF_VAV4300.AirFlow
RDC_NB_GF_VAV4300.CtrlSP | Control Setpoint | 0 | 100 | °C | 0 | 100 | RDC_NB_GF_VAV4300.CtrlSP
RDC_NB_GF_VAV4300.DmprPos | Damper Position | 0 | 100 | % | 0 | 100 | RDC_NB_GF_VAV4300.DmprPos
RDC_NB_GF_VAV4300.OccSP | SCADA Occupied Setpoint | 0 | 10 | °C | 0 | 10 | RDC_NB_GF_VAV4300.OccSP
RDC_NB_GF_VAV4300.RmTemp | Space Temperature | 0 | 100 | °C | 0 | 100 | RDC_NB_GF_VAV4300.RmTemp
RDC_NB_GF_VAV4305.AirFlow | Air Flow Status | 0 | 100 | l/s | 0 | 100 | RDC_NB_GF_VAV4305.AirFlow
RDC_NB_GF_VAV4305.CtrlSP | Control Setpoint | 0 | 100 | °C | 0 | 100 | RDC_NB_GF_VAV4305.CtrlSP
RDC_NB_GF_VAV4305.DmprPos | Damper Position | 0 | 100 | % | 0 | 100 | RDC_NB_GF_VAV4305.DmprPos
RDC_NB_GF_VAV4305.OccSP | SCADA Occupied Setpoint | 0 | 10 | °C | 0 | 10 | RDC_NB_GF_VAV4305.OccSP
RDC_NB_GF_VAV4305.RmTemp | Space Temperature | 0 | 100 | °C | 0 | 100 | RDC_NB_GF_VAV4305.RmTemp
RDC_NB_GF_VAV4310.AirFlow | Air Flow Status | 0 | 100 | l/s | 0 | 100 | RDC_NB_GF_VAV4310.AirFlow
RDC_NB_GF_VAV4310.CtrlSP | Control Setpoint | 0 | 100 | °C | 0 | 100 | RDC_NB_GF_VAV4310.CtrlSP
RDC_NB_GF_VAV4310.DmprPos | Damper Position | 0 | 100 | % | 0 | 100 | RDC_NB_GF_VAV4310.DmprPos
RDC_NB_GF_VAV4310.OccSP | SCADA Occupied Setpoint | 0 | 10 | °C | 0 | 10 | RDC_NB_GF_VAV4310.OccSP
RDC_NB_GF_VAV4310.RmTemp | Space Temperature | 0 | 100 | °C | 0 | 100 | RDC_NB_GF_VAV4310.RmTemp
RDC_NB_GF_VAV4312.AirFlow | Air Flow Status | 0 | 100 | l/s | 0 | 100 | RDC_NB_GF_VAV4312.AirFlow
RDC_NB_GF_VAV4312.CtrlSP | Control Setpoint | 0 | 100 | °C | 0 | 100 | RDC_NB_GF_VAV4312.CtrlSP
RDC_NB_GF_VAV4312.DmprPos | Damper Position | 0 | 100 | % | 0 | 100 | RDC_NB_GF_VAV4312.DmprPos
RDC_NB_GF_VAV4312.OccSP | SCADA Occupied Setpoint | 0 | 10 | °C | 0 | 10 | RDC_NB_GF_VAV4312.OccSP
RDC_NB_GF_VAV4312.RmTemp | Space Temperature | 0 | 100 | °C | 0 | 100 | RDC_NB_GF_VAV4312.RmTemp
RDC_NB_GF_VAV5000_EV5002.CAVAirFlow | CAV/VAV Air Flow Status | 0 | 100 | l/s | 0 | 100 | RDC_NB_GF_VAV5000_EV5002.CAVAirFlow
RDC_NB_GF_VAV5000_EV5002.CAVDmprPos | CAV/VAV Damper Position | 0 | 100 | % | 0 | 100 | RDC_NB_GF_VAV5000_EV5002.CAVDmprPos
RDC_NB_GF_VAV5000_EV5002.CtrlSP | Control Setpoint | 0 | 100 | °C | 0 | 100 | RDC_NB_GF_VAV5000_EV5002.CtrlSP
RDC_NB_GF_VAV5000_EV5002.EVAirFlow | EV Air Flow Status | 0 | 100 | l/s | 0 | 100 | RDC_NB_GF_VAV5000_EV5002.EVAirFlow
RDC_NB_GF_VAV5000_EV5002.EVDmprPos | EV Damper Position | 0 | 100 | % | 0 | 100 | RDC_NB_GF_VAV5000_EV5002.EVDmprPos
RDC_NB_GF_VAV5000_EV5002.OccSP | SCADA Occupied Setpoint | 0 | 10 | °C | 0 | 10 | RDC_NB_GF_VAV5000_EV5002.OccSP
RDC_NB_GF_VAV5000_EV5002.RmTemp | Space Temperature | 0 | 100 | °C | 0 | 100 | RDC_NB_GF_VAV5000_EV5002.RmTemp
RDC_NB_GF_VAV5001_EV5003.CAVAirFlow | CAV/VAV Air Flow Status | 0 | 100 | l/s | 0 | 100 | RDC_NB_GF_VAV5001_EV5003.CAVAirFlow
RDC_NB_GF_VAV5001_EV5003.CAVDmprPos | CAV/VAV Damper Position | 0 | 100 | % | 0 | 100 | RDC_NB_GF_VAV5001_EV5003.CAVDmprPos
RDC_NB_GF_VAV5001_EV5003.CtrlSP | Control Setpoint | 0 | 100 | °C | 0 | 100 | RDC_NB_GF_VAV5001_EV5003.CtrlSP
RDC_NB_GF_VAV5001_EV5003.EVAirFlow | EV Air Flow Status | 0 | 100 | l/s | 0 | 100 | RDC_NB_GF_VAV5001_EV5003.EVAirFlow
RDC_NB_GF_VAV5001_EV5003.EVDmprPos | EV Damper Position | 0 | 100 | % | 0 | 100 | RDC_NB_GF_VAV5001_EV5003.EVDmprPos
RDC_NB_GF_VAV5001_EV5003.OccSP | SCADA Occupied Setpoint | 0 | 10 | °C | 0 | 10 | RDC_NB_GF_VAV5001_EV5003.OccSP
RDC_NB_GF_VAV5001_EV5003.RmTemp | Space Temperature | 0 | 100 | °C | 0 | 100 | RDC_NB_GF_VAV5001_EV5003.RmTemp
RDC_NB_GF_VAV5010_EV5011.CAVAirFlow | CAV/VAV Air Flow Status | 0 | 100 | l/s | 0 | 100 | RDC_NB_GF_VAV5010_EV5011.CAVAirFlow
RDC_NB_GF_VAV5010_EV5011.CAVDmprPos | CAV/VAV Damper Position | 0 | 100 | % | 0 | 100 | RDC_NB_GF_VAV5010_EV5011.CAVDmprPos
RDC_NB_GF_VAV5010_EV5011.CtrlSP | Control Setpoint | 0 | 100 | °C | 0 | 100 | RDC_NB_GF_VAV5010_EV5011.CtrlSP
RDC_NB_GF_VAV5010_EV5011.EVAirFlow | EV Air Flow Status | 0 | 100 | l/s | 0 | 100 | RDC_NB_GF_VAV5010_EV5011.EVAirFlow
RDC_NB_GF_VAV5010_EV5011.EVDmprPos | EV Damper Position | 0 | 100 | % | 0 | 100 | RDC_NB_GF_VAV5010_EV5011.EVDmprPos
RDC_NB_GF_VAV5010_EV5011.OccSP | SCADA Occupied Setpoint | 0 | 10 | °C | 0 | 10 | RDC_NB_GF_VAV5010_EV5011.OccSP
RDC_NB_GF_VAV5010_EV5011.RmTemp | Space Temperature | 0 | 100 | °C | 0 | 100 | RDC_NB_GF_VAV5010_EV5011.RmTemp
RDC_NB_GF_VAV5015_EV5016.CAVAirFlow | CAV/VAV Air Flow Status | 0 | 100 | l/s | 0 | 100 | RDC_NB_GF_VAV5015_EV5016.CAVAirFlow
RDC_NB_GF_VAV5015_EV5016.CAVDmprPos | CAV/VAV Damper Position | 0 | 100 | % | 0 | 100 | RDC_NB_GF_VAV5015_EV5016.CAVDmprPos
RDC_NB_GF_VAV5015_EV5016.CtrlSP | Control Setpoint | 0 | 100 | °C | 0 | 100 | RDC_NB_GF_VAV5015_EV5016.CtrlSP
RDC_NB_GF_VAV5015_EV5016.EVAirFlow | EV Air Flow Status | 0 | 100 | l/s | 0 | 100 | RDC_NB_GF_VAV5015_EV5016.EVAirFlow
RDC_NB_GF_VAV5015_EV5016.EVDmprPos | EV Damper Position | 0 | 100 | % | 0 | 100 | RDC_NB_GF_VAV5015_EV5016.EVDmprPos
RDC_NB_GF_VAV5015_EV5016.OccSP | SCADA Occupied Setpoint | 0 | 10 | °C | 0 | 10 | RDC_NB_GF_VAV5015_EV5016.OccSP
RDC_NB_GF_VAV5015_EV5016.RmTemp | Space Temperature | 0 | 100 | °C | 0 | 100 | RDC_NB_GF_VAV5015_EV5016.RmTemp
RDC_NB_GF_VAV5025.AirFlow | Air Flow Status | 0 | 100 | l/s | 0 | 100 | RDC_NB_GF_VAV5025.AirFlow
RDC_NB_GF_VAV5025.CtrlSP | Control Setpoint | 0 | 100 | °C | 0 | 100 | RDC_NB_GF_VAV5025.CtrlSP
RDC_NB_GF_VAV5025.DmprPos | Damper Position | 0 | 100 | % | 0 | 100 | RDC_NB_GF_VAV5025.DmprPos
RDC_NB_GF_VAV5025.OccSP | SCADA Occupied Setpoint | 0 | 10 | °C | 0 | 10 | RDC_NB_GF_VAV5025.OccSP
RDC_NB_GF_VAV5025.RmTemp | Space Temperature | 0 | 100 | °C | 0 | 100 | RDC_NB_GF_VAV5025.RmTemp
RDC_NB_GF_VAV5030_EV5031.CAVAirFlow | CAV/VAV Air Flow Status | 0 | 100 | l/s | 0 | 100 | RDC_NB_GF_VAV5030_EV5031.CAVAirFlow
RDC_NB_GF_VAV5030_EV5031.CAVDmprPos | CAV/VAV Damper Position | 0 | 100 | % | 0 | 100 | RDC_NB_GF_VAV5030_EV5031.CAVDmprPos
RDC_NB_GF_VAV5030_EV5031.CtrlSP | Control Setpoint | 0 | 100 | °C | 0 | 100 | RDC_NB_GF_VAV5030_EV5031.CtrlSP
RDC_NB_GF_VAV5030_EV5031.EVAirFlow | EV Air Flow Status | 0 | 100 | l/s | 0 | 100 | RDC_NB_GF_VAV5030_EV5031.EVAirFlow
RDC_NB_GF_VAV5030_EV5031.EVDmprPos | EV Damper Position | 0 | 100 | % | 0 | 100 | RDC_NB_GF_VAV5030_EV5031.EVDmprPos
RDC_NB_GF_VAV5030_EV5031.OccSP | SCADA Occupied Setpoint | 0 | 10 | °C | 0 | 10 | RDC_NB_GF_VAV5030_EV5031.OccSP
RDC_NB_GF_VAV5030_EV5031.RmTemp | Space Temperature | 0 | 100 | °C | 0 | 100 | RDC_NB_GF_VAV5030_EV5031.RmTemp
RDC_NB_GF_VAV5040_EV5041.CAVAirFlow | CAV/VAV Air Flow Status | 0 | 100 | l/s | 0 | 100 | RDC_NB_GF_VAV5040_EV5041.CAVAirFlow
RDC_NB_GF_VAV5040_EV5041.CAVDmprPos | CAV/VAV Damper Position | 0 | 100 | % | 0 | 100 | RDC_NB_GF_VAV5040_EV5041.CAVDmprPos
RDC_NB_GF_VAV5040_EV5041.CtrlSP | Control Setpoint | 0 | 100 | °C | 0 | 100 | RDC_NB_GF_VAV5040_EV5041.CtrlSP
RDC_NB_GF_VAV5040_EV5041.EVAirFlow | EV Air Flow Status | 0 | 100 | l/s | 0 | 100 | RDC_NB_GF_VAV5040_EV5041.EVAirFlow
RDC_NB_GF_VAV5040_EV5041.EVDmprPos | EV Damper Position | 0 | 100 | % | 0 | 100 | RDC_NB_GF_VAV5040_EV5041.EVDmprPos
RDC_NB_GF_VAV5040_EV5041.OccSP | SCADA Occupied Setpoint | 0 | 10 | °C | 0 | 10 | RDC_NB_GF_VAV5040_EV5041.OccSP
RDC_NB_GF_VAV5040_EV5041.RmTemp | Space Temperature | 0 | 100 | °C | 0 | 100 | RDC_NB_GF_VAV5040_EV5041.RmTemp
RDC_NB_GF_VAV5045_EV5046.CAVAirFlow | CAV/VAV Air Flow Status | 0 | 100 | l/s | 0 | 100 | RDC_NB_GF_VAV5045_EV5046.CAVAirFlow
RDC_NB_GF_VAV5045_EV5046.CAVDmprPos | CAV/VAV Damper Position | 0 | 100 | % | 0 | 100 | RDC_NB_GF_VAV5045_EV5046.CAVDmprPos
RDC_NB_GF_VAV5045_EV5046.CtrlSP | Control Setpoint | 0 | 100 | °C | 0 | 100 | RDC_NB_GF_VAV5045_EV5046.CtrlSP
RDC_NB_GF_VAV5045_EV5046.EVAirFlow | EV Air Flow Status | 0 | 100 | l/s | 0 | 100 | RDC_NB_GF_VAV5045_EV5046.EVAirFlow
RDC_NB_GF_VAV5045_EV5046.EVDmprPos | EV Damper Position | 0 | 100 | % | 0 | 100 | RDC_NB_GF_VAV5045_EV5046.EVDmprPos
RDC_NB_GF_VAV5045_EV5046.OccSP | SCADA Occupied Setpoint | 0 | 10 | °C | 0 | 10 | RDC_NB_GF_VAV5045_EV5046.OccSP
RDC_NB_GF_VAV5045_EV5046.RmTemp | Space Temperature | 0 | 100 | °C | 0 | 100 | RDC_NB_GF_VAV5045_EV5046.RmTemp
RDC_NB_GF_VAV5050.AirFlow | Air Flow Status | 0 | 100 | l/s | 0 | 100 | RDC_NB_GF_VAV5050.AirFlow
RDC_NB_GF_VAV5050.OccTempSP | Occupied Temperatur Setpoint | 0 | 100 | °C | 0 | 100 | RDC_NB_GF_VAV5050.OccTempSP
RDC_NB_GF_VAV5050.RmTemp | Room Temperature | 0 | 100 | °C | 0 | 100 | RDC_NB_GF_VAV5050.RmTemp
RDC_NB_GF_VAV5051.AirFlow | Air Flow Status | 0 | 100 | l/s | 0 | 100 | RDC_NB_GF_VAV5051.AirFlow
RDC_NB_GF_VAV5051.OccTempSP | Occupied Temperatur Setpoint | 0 | 100 | °C | 0 | 100 | RDC_NB_GF_VAV5051.OccTempSP
RDC_NB_GF_VAV5051.RmTemp | Room Temperature | 0 | 100 | °C | 0 | 100 | RDC_NB_GF_VAV5051.RmTemp
RDC_NB_GF_VAV5054.AirFlow | Air Flow Status | 0 | 100 | l/s | 0 | 100 | RDC_NB_GF_VAV5054.AirFlow
RDC_NB_GF_VAV5054.OccTempSP | Occupied Temperatur Setpoint | 0 | 100 | °C | 0 | 100 | RDC_NB_GF_VAV5054.OccTempSP
RDC_NB_GF_VAV5054.RmTemp | Room Temperature | 0 | 100 | °C | 0 | 100 | RDC_NB_GF_VAV5054.RmTemp
RDC_NB_GF_VAV5060_CEV5061.ExAirFlow | Exhaust Air Flow Status | 0 | 100 | l/s | 0 | 100 | RDC_NB_GF_VAV5060_CEV5061.ExAirFlow
RDC_NB_GF_VAV5060_CEV5061.ExAirFlowSP | Exhaust Air Flow Setpoint | 0 | 100 | l/s | 0 | 100 | RDC_NB_GF_VAV5060_CEV5061.ExAirFlowSP
RDC_NB_GF_VAV5060_CEV5061.OccTempSP | Occupied Temperatur Setpoint | 0 | 100 | °C | 0 | 100 | RDC_NB_GF_VAV5060_CEV5061.OccTempSP
RDC_NB_GF_VAV5060_CEV5061.RmTemp | Room Temperature | 0 | 100 | °C | 0 | 100 | RDC_NB_GF_VAV5060_CEV5061.RmTemp
RDC_NB_GF_VAV5060_CEV5061.SupAirFlow | Supply Air Flow Status | 0 | 100 | l/s | 0 | 100 | RDC_NB_GF_VAV5060_CEV5061.SupAirFlow
RDC_NB_GF_VAV5060_CEV5061.SupAirFlowSP | Supply Air Flow Setpoint | 0 | 100 | l/s | 0 | 100 | RDC_NB_GF_VAV5060_CEV5061.SupAirFlowSP
RDC_NB_GF_VAV5070.AirFlow | Air Flow Status | 0 | 100 | l/s | 0 | 100 | RDC_NB_GF_VAV5070.AirFlow
RDC_NB_GF_VAV5070.OccTempSP | Occupied Temperatur Setpoint | 0 | 100 | °C | 0 | 100 | RDC_NB_GF_VAV5070.OccTempSP
RDC_NB_GF_VAV5070.RmTemp | Room Temperature | 0 | 100 | °C | 0 | 100 | RDC_NB_GF_VAV5070.RmTemp
RDC_NB_GF_VAV5080_VEV5081.ExAirFlow | Exhaust Air Flow Status | 0 | 100 | l/s | 0 | 100 | RDC_NB_GF_VAV5080_VEV5081.ExAirFlow
RDC_NB_GF_VAV5080_VEV5081.ExAirFlowSP | Exhaust Air Flow Setpoint | 0 | 100 | l/s | 0 | 100 | RDC_NB_GF_VAV5080_VEV5081.ExAirFlowSP
RDC_NB_GF_VAV5080_VEV5081.OccTempSP | Occupied Temperatur Setpoint | 0 | 100 | °C | 0 | 100 | RDC_NB_GF_VAV5080_VEV5081.OccTempSP
RDC_NB_GF_VAV5080_VEV5081.RmTemp | Room Temperature | 0 | 100 | °C | 0 | 100 | RDC_NB_GF_VAV5080_VEV5081.RmTemp
RDC_NB_GF_VAV5080_VEV5081.SupAirFlow | Supply Air Flow Status | 0 | 100 | l/s | 0 | 100 | RDC_NB_GF_VAV5080_VEV5081.SupAirFlow
RDC_NB_GF_VAV5080_VEV5081.SupAirFlowSP | Supply Air Flow Setpoint | 0 | 100 | l/s | 0 | 100 | RDC_NB_GF_VAV5080_VEV5081.SupAirFlowSP
RDC_NB_GF_VAV5090.AirFlow | Air Flow Status | 0 | 100 | l/s | 0 | 100 | RDC_NB_GF_VAV5090.AirFlow
RDC_NB_GF_VAV5090.RmTemp | Room Temperature | 0 | 100 | °C | 0 | 100 | RDC_NB_GF_VAV5090.RmTemp
RDC_NB_GF_VAV5091.AirFlow | Air Flow Status | 0 | 100 | l/s | 0 | 100 | RDC_NB_GF_VAV5091.AirFlow
RDC_NB_GF_VAV5091.RmTemp | Room Temperature | 0 | 100 | °C | 0 | 100 | RDC_NB_GF_VAV5091.RmTemp
RDC_NB_GF_VAV5100_EV5101.CAVAirFlow | CAV/VAV Air Flow Status | 0 | 100 | l/s | 0 | 100 | RDC_NB_GF_VAV5100_EV5101.CAVAirFlow
RDC_NB_GF_VAV5100_EV5101.CAVDmprPos | CAV/VAV Damper Position | 0 | 100 | % | 0 | 100 | RDC_NB_GF_VAV5100_EV5101.CAVDmprPos
RDC_NB_GF_VAV5100_EV5101.CtrlSP | Control Setpoint | 0 | 100 | °C | 0 | 100 | RDC_NB_GF_VAV5100_EV5101.CtrlSP
RDC_NB_GF_VAV5100_EV5101.EVAirFlow | EV Air Flow Status | 0 | 100 | l/s | 0 | 100 | RDC_NB_GF_VAV5100_EV5101.EVAirFlow
RDC_NB_GF_VAV5100_EV5101.EVDmprPos | EV Damper Position | 0 | 100 | % | 0 | 100 | RDC_NB_GF_VAV5100_EV5101.EVDmprPos
RDC_NB_GF_VAV5100_EV5101.OccSP | SCADA Occupied Setpoint | 0 | 10 | °C | 0 | 10 | RDC_NB_GF_VAV5100_EV5101.OccSP
RDC_NB_GF_VAV5100_EV5101.RmTemp | Space Temperature | 0 | 100 | °C | 0 | 100 | RDC_NB_GF_VAV5100_EV5101.RmTemp
RDC_NB_GF_VAV5105.AirFlow | Air Flow Status | 0 | 100 | l/s | 0 | 100 | RDC_NB_GF_VAV5105.AirFlow
RDC_NB_GF_VAV5105.CtrlSP | Control Setpoint | 0 | 100 | °C | 0 | 100 | RDC_NB_GF_VAV5105.CtrlSP
RDC_NB_GF_VAV5105.DmprPos | Damper Position | 0 | 100 | % | 0 | 100 | RDC_NB_GF_VAV5105.DmprPos
RDC_NB_GF_VAV5105.OccSP | SCADA Occupied Setpoint | 0 | 10 | °C | 0 | 10 | RDC_NB_GF_VAV5105.OccSP
RDC_NB_GF_VAV5105.RmTemp | Space Temperature | 0 | 100 | °C | 0 | 100 | RDC_NB_GF_VAV5105.RmTemp
RDC_NB_GF_VAV5110.AirFlow | Air Flow Status | 0 | 100 | l/s | 0 | 100 | RDC_NB_GF_VAV5110.AirFlow
RDC_NB_GF_VAV5110.CtrlSP | Control Setpoint | 0 | 100 | °C | 0 | 100 | RDC_NB_GF_VAV5110.CtrlSP
RDC_NB_GF_VAV5110.DmprPos | Damper Position | 0 | 100 | % | 0 | 100 | RDC_NB_GF_VAV5110.DmprPos
RDC_NB_GF_VAV5110.OccSP | SCADA Occupied Setpoint | 0 | 10 | °C | 0 | 10 | RDC_NB_GF_VAV5110.OccSP
RDC_NB_GF_VAV5110.RmTemp | Space Temperature | 0 | 100 | °C | 0 | 100 | RDC_NB_GF_VAV5110.RmTemp
RDC_NB_GF_VAV5115.AirFlow | Air Flow Status | 0 | 100 | l/s | 0 | 100 | RDC_NB_GF_VAV5115.AirFlow
RDC_NB_GF_VAV5115.CtrlSP | Control Setpoint | 0 | 100 | °C | 0 | 100 | RDC_NB_GF_VAV5115.CtrlSP
RDC_NB_GF_VAV5115.DmprPos | Damper Position | 0 | 100 | % | 0 | 100 | RDC_NB_GF_VAV5115.DmprPos
RDC_NB_GF_VAV5115.OccSP | SCADA Occupied Setpoint | 0 | 10 | °C | 0 | 10 | RDC_NB_GF_VAV5115.OccSP
RDC_NB_GF_VAV5115.RmTemp | Space Temperature | 0 | 100 | °C | 0 | 100 | RDC_NB_GF_VAV5115.RmTemp
RDC_NB_GF_VAV5120.AirFlow | Air Flow Status | 0 | 100 | l/s | 0 | 100 | RDC_NB_GF_VAV5120.AirFlow
RDC_NB_GF_VAV5120.CtrlSP | Control Setpoint | 0 | 100 | °C | 0 | 100 | RDC_NB_GF_VAV5120.CtrlSP
RDC_NB_GF_VAV5120.DmprPos | Damper Position | 0 | 100 | % | 0 | 100 | RDC_NB_GF_VAV5120.DmprPos
RDC_NB_GF_VAV5120.OccSP | SCADA Occupied Setpoint | 0 | 10 | °C | 0 | 10 | RDC_NB_GF_VAV5120.OccSP
RDC_NB_GF_VAV5120.RmTemp | Space Temperature | 0 | 100 | °C | 0 | 100 | RDC_NB_GF_VAV5120.RmTemp
RDC_NB_GF_VAV5125.AirFlow | Air Flow Status | 0 | 100 | l/s | 0 | 100 | RDC_NB_GF_VAV5125.AirFlow
RDC_NB_GF_VAV5125.CtrlSP | Control Setpoint | 0 | 100 | °C | 0 | 100 | RDC_NB_GF_VAV5125.CtrlSP
RDC_NB_GF_VAV5125.DmprPos | Damper Position | 0 | 100 | % | 0 | 100 | RDC_NB_GF_VAV5125.DmprPos
RDC_NB_GF_VAV5125.OccSP | SCADA Occupied Setpoint | 0 | 10 | °C | 0 | 10 | RDC_NB_GF_VAV5125.OccSP
RDC_NB_GF_VAV5125.RmTemp | Space Temperature | 0 | 100 | °C | 0 | 100 | RDC_NB_GF_VAV5125.RmTemp
RDC_NB_GF_VAV5130.AirFlow | Air Flow Status | 0 | 100 | l/s | 0 | 100 | RDC_NB_GF_VAV5130.AirFlow
RDC_NB_GF_VAV5130.CtrlSP | Control Setpoint | 0 | 100 | °C | 0 | 100 | RDC_NB_GF_VAV5130.CtrlSP
RDC_NB_GF_VAV5130.DmprPos | Damper Position | 0 | 100 | % | 0 | 100 | RDC_NB_GF_VAV5130.DmprPos
RDC_NB_GF_VAV5130.OccSP | SCADA Occupied Setpoint | 0 | 10 | °C | 0 | 10 | RDC_NB_GF_VAV5130.OccSP
RDC_NB_GF_VAV5130.RmTemp | Space Temperature | 0 | 100 | °C | 0 | 100 | RDC_NB_GF_VAV5130.RmTemp
RDC_NB_GF_VAV5135.AirFlow | Air Flow Status | 0 | 100 | l/s | 0 | 100 | RDC_NB_GF_VAV5135.AirFlow
RDC_NB_GF_VAV5135.CtrlSP | Control Setpoint | 0 | 100 | °C | 0 | 100 | RDC_NB_GF_VAV5135.CtrlSP
RDC_NB_GF_VAV5135.DmprPos | Damper Position | 0 | 100 | % | 0 | 100 | RDC_NB_GF_VAV5135.DmprPos
RDC_NB_GF_VAV5135.OccSP | SCADA Occupied Setpoint | 0 | 10 | °C | 0 | 10 | RDC_NB_GF_VAV5135.OccSP
RDC_NB_GF_VAV5135.RmTemp | Space Temperature | 0 | 100 | °C | 0 | 100 | RDC_NB_GF_VAV5135.RmTemp
RDC_NB_GF_VAV5140.AirFlow | Air Flow Status | 0 | 100 | l/s | 0 | 100 | RDC_NB_GF_VAV5140.AirFlow
RDC_NB_GF_VAV5140.CtrlSP | Control Setpoint | 0 | 100 | °C | 0 | 100 | RDC_NB_GF_VAV5140.CtrlSP
RDC_NB_GF_VAV5140.DmprPos | Damper Position | 0 | 100 | % | 0 | 100 | RDC_NB_GF_VAV5140.DmprPos
RDC_NB_GF_VAV5140.OccSP | SCADA Occupied Setpoint | 0 | 10 | °C | 0 | 10 | RDC_NB_GF_VAV5140.OccSP
RDC_NB_GF_VAV5140.RmTemp | Space Temperature | 0 | 100 | °C | 0 | 100 | RDC_NB_GF_VAV5140.RmTemp
RDC_NB_GF_VAV5145.AirFlow | Air Flow Status | 0 | 100 | l/s | 0 | 100 | RDC_NB_GF_VAV5145.AirFlow
RDC_NB_GF_VAV5145.CtrlSP | Control Setpoint | 0 | 100 | °C | 0 | 100 | RDC_NB_GF_VAV5145.CtrlSP
RDC_NB_GF_VAV5145.DmprPos | Damper Position | 0 | 100 | % | 0 | 100 | RDC_NB_GF_VAV5145.DmprPos
RDC_NB_GF_VAV5145.OccSP | SCADA Occupied Setpoint | 0 | 10 | °C | 0 | 10 | RDC_NB_GF_VAV5145.OccSP
RDC_NB_GF_VAV5145.RmTemp | Space Temperature | 0 | 100 | °C | 0 | 100 | RDC_NB_GF_VAV5145.RmTemp
RDC_NB_GF_VAV5150.AirFlow | Air Flow Status | 0 | 100 | l/s | 0 | 100 | RDC_NB_GF_VAV5150.AirFlow
RDC_NB_GF_VAV5150.CtrlSP | Control Setpoint | 0 | 100 | °C | 0 | 100 | RDC_NB_GF_VAV5150.CtrlSP
RDC_NB_GF_VAV5150.DmprPos | Damper Position | 0 | 100 | % | 0 | 100 | RDC_NB_GF_VAV5150.DmprPos
RDC_NB_GF_VAV5150.OccSP | SCADA Occupied Setpoint | 0 | 10 | °C | 0 | 10 | RDC_NB_GF_VAV5150.OccSP
RDC_NB_GF_VAV5150.RmTemp | Space Temperature | 0 | 100 | °C | 0 | 100 | RDC_NB_GF_VAV5150.RmTemp
RDC_NB_GF_VAV5152.AirFlow | Air Flow Status | 0 | 100 | l/s | 0 | 100 | RDC_NB_GF_VAV5152.AirFlow
RDC_NB_GF_VAV5152.CtrlSP | Control Setpoint | 0 | 100 | °C | 0 | 100 | RDC_NB_GF_VAV5152.CtrlSP
RDC_NB_GF_VAV5152.DmprPos | Damper Position | 0 | 100 | % | 0 | 100 | RDC_NB_GF_VAV5152.DmprPos
RDC_NB_GF_VAV5152.OccSP | SCADA Occupied Setpoint | 0 | 10 | °C | 0 | 10 | RDC_NB_GF_VAV5152.OccSP
RDC_NB_GF_VAV5152.RmTemp | Space Temperature | 0 | 100 | °C | 0 | 100 | RDC_NB_GF_VAV5152.RmTemp
RDC_NB_GF_VAV5155.AirFlow | Air Flow Status | 0 | 100 | l/s | 0 | 100 | RDC_NB_GF_VAV5155.AirFlow
RDC_NB_GF_VAV5155.CtrlSP | Control Setpoint | 0 | 100 | °C | 0 | 100 | RDC_NB_GF_VAV5155.CtrlSP
RDC_NB_GF_VAV5155.DmprPos | Damper Position | 0 | 100 | % | 0 | 100 | RDC_NB_GF_VAV5155.DmprPos
RDC_NB_GF_VAV5155.OccSP | SCADA Occupied Setpoint | 0 | 10 | °C | 0 | 10 | RDC_NB_GF_VAV5155.OccSP
RDC_NB_GF_VAV5155.RmTemp | Space Temperature | 0 | 100 | °C | 0 | 100 | RDC_NB_GF_VAV5155.RmTemp
RDC_NB_GF_VAV5156.AirFlow | Air Flow Status | 0 | 100 | l/s | 0 | 100 | RDC_NB_GF_VAV5156.AirFlow
RDC_NB_GF_VAV5156.CtrlSP | Control Setpoint | 0 | 100 | °C | 0 | 100 | RDC_NB_GF_VAV5156.CtrlSP
RDC_NB_GF_VAV5156.DmprPos | Damper Position | 0 | 100 | % | 0 | 100 | RDC_NB_GF_VAV5156.DmprPos
RDC_NB_GF_VAV5156.OccSP | SCADA Occupied Setpoint | 0 | 10 | °C | 0 | 10 | RDC_NB_GF_VAV5156.OccSP
RDC_NB_GF_VAV5156.RmTemp | Space Temperature | 0 | 100 | °C | 0 | 100 | RDC_NB_GF_VAV5156.RmTemp
RDC_NB_GF_VAV5165_EV5166.CAVAirFlow | CAV/VAV Air Flow Status | 0 | 100 | l/s | 0 | 100 | RDC_NB_GF_VAV5165_EV5166.CAVAirFlow
RDC_NB_GF_VAV5165_EV5166.CAVDmprPos | CAV/VAV Damper Position | 0 | 100 | % | 0 | 100 | RDC_NB_GF_VAV5165_EV5166.CAVDmprPos
RDC_NB_GF_VAV5165_EV5166.CtrlSP | Control Setpoint | 0 | 100 | °C | 0 | 100 | RDC_NB_GF_VAV5165_EV5166.CtrlSP
RDC_NB_GF_VAV5165_EV5166.EVAirFlow | EV Air Flow Status | 0 | 100 | l/s | 0 | 100 | RDC_NB_GF_VAV5165_EV5166.EVAirFlow
RDC_NB_GF_VAV5165_EV5166.EVDmprPos | EV Damper Position | 0 | 100 | % | 0 | 100 | RDC_NB_GF_VAV5165_EV5166.EVDmprPos
RDC_NB_GF_VAV5165_EV5166.OccSP | SCADA Occupied Setpoint | 0 | 10 | °C | 0 | 10 | RDC_NB_GF_VAV5165_EV5166.OccSP
RDC_NB_GF_VAV5165_EV5166.RmTemp | Space Temperature | 0 | 100 | °C | 0 | 100 | RDC_NB_GF_VAV5165_EV5166.RmTemp
RDC_NB_GF_VAV5180.AirFlow | Air Flow Status | 0 | 100 | l/s | 0 | 100 | RDC_NB_GF_VAV5180.AirFlow
RDC_NB_GF_VAV5180.OccTempSP | Occupied Temperatur Setpoint | 0 | 100 | °C | 0 | 100 | RDC_NB_GF_VAV5180.OccTempSP
RDC_NB_GF_VAV5180.RmTemp | Room Temperature | 0 | 100 | °C | 0 | 100 | RDC_NB_GF_VAV5180.RmTemp
RDC_NB_GF_VAV5181.AirFlow | Air Flow Status | 0 | 100 | l/s | 0 | 100 | RDC_NB_GF_VAV5181.AirFlow
RDC_NB_GF_VAV5181.OccTempSP | Occupied Temperatur Setpoint | 0 | 100 | °C | 0 | 100 | RDC_NB_GF_VAV5181.OccTempSP
RDC_NB_GF_VAV5181.RmTemp | Room Temperature | 0 | 100 | °C | 0 | 100 | RDC_NB_GF_VAV5181.RmTemp
RDC_NB_GF_VAV5190.AirFlow | Air Flow Status | 0 | 100 | l/s | 0 | 100 | RDC_NB_GF_VAV5190.AirFlow
RDC_NB_GF_VAV5190.OccTempSP | Occupied Temperatur Setpoint | 0 | 100 | °C | 0 | 100 | RDC_NB_GF_VAV5190.OccTempSP
RDC_NB_GF_VAV5190.RmTemp | Room Temperature | 0 | 100 | °C | 0 | 100 | RDC_NB_GF_VAV5190.RmTemp
RDC_NB_GF_VAV5200.AirFlow | Air Flow Status | 0 | 100 | l/s | 0 | 100 | RDC_NB_GF_VAV5200.AirFlow
RDC_NB_GF_VAV5200.OccTempSP | Occupied Temperatur Setpoint | 0 | 100 | °C | 0 | 100 | RDC_NB_GF_VAV5200.OccTempSP
RDC_NB_GF_VAV5200.RmTemp | Room Temperature | 0 | 100 | °C | 0 | 100 | RDC_NB_GF_VAV5200.RmTemp
RDC_NB_GF_VAV5210.AirFlow | Air Flow Status | 0 | 100 | l/s | 0 | 100 | RDC_NB_GF_VAV5210.AirFlow
RDC_NB_GF_VAV5210.OccTempSP | Occupied Temperatur Setpoint | 0 | 100 | °C | 0 | 100 | RDC_NB_GF_VAV5210.OccTempSP
RDC_NB_GF_VAV5210.RmTemp | Room Temperature | 0 | 100 | °C | 0 | 100 | RDC_NB_GF_VAV5210.RmTemp
RDC_NB_GF_VAV5220.AirFlow | Air Flow Status | 0 | 100 | l/s | 0 | 100 | RDC_NB_GF_VAV5220.AirFlow
RDC_NB_GF_VAV5220.OccTempSP | Occupied Temperatur Setpoint | 0 | 100 | °C | 0 | 100 | RDC_NB_GF_VAV5220.OccTempSP
RDC_NB_GF_VAV5220.RmTemp | Room Temperature | 0 | 100 | °C | 0 | 100 | RDC_NB_GF_VAV5220.RmTemp
RDC_NB_GF_VAV5230.AirFlow | Air Flow Status | 0 | 100 | l/s | 0 | 100 | RDC_NB_GF_VAV5230.AirFlow
RDC_NB_GF_VAV5230.OccTempSP | Occupied Temperatur Setpoint | 0 | 100 | °C | 0 | 100 | RDC_NB_GF_VAV5230.OccTempSP
RDC_NB_GF_VAV5230.RmTemp | Room Temperature | 0 | 100 | °C | 0 | 100 | RDC_NB_GF_VAV5230.RmTemp
RDC_NB_GF_VAV5250_VEV5251.ExAirFlow | Exhaust Air Flow Status | 0 | 100 | l/s | 0 | 100 | RDC_NB_GF_VAV5250_VEV5251.ExAirFlow
RDC_NB_GF_VAV5250_VEV5251.ExAirFlowSP | Exhaust Air Flow Setpoint | 0 | 100 | l/s | 0 | 100 | RDC_NB_GF_VAV5250_VEV5251.ExAirFlowSP
RDC_NB_GF_VAV5250_VEV5251.OccTempSP | Occupied Temperatur Setpoint | 0 | 100 | °C | 0 | 100 | RDC_NB_GF_VAV5250_VEV5251.OccTempSP
RDC_NB_GF_VAV5250_VEV5251.RmTemp | Room Temperature | 0 | 100 | °C | 0 | 100 | RDC_NB_GF_VAV5250_VEV5251.RmTemp
RDC_NB_GF_VAV5250_VEV5251.SupAirFlow | Supply Air Flow Status | 0 | 100 | l/s | 0 | 100 | RDC_NB_GF_VAV5250_VEV5251.SupAirFlow
RDC_NB_GF_VAV5250_VEV5251.SupAirFlowSP | Supply Air Flow Setpoint | 0 | 100 | l/s | 0 | 100 | RDC_NB_GF_VAV5250_VEV5251.SupAirFlowSP
RDC_NB_GF_VAV5260_VEV5261.ExAirFlow | Exhaust Air Flow Status | 0 | 100 | l/s | 0 | 100 | RDC_NB_GF_VAV5260_VEV5261.ExAirFlow
RDC_NB_GF_VAV5260_VEV5261.ExAirFlowSP | Exhaust Air Flow Setpoint | 0 | 100 | l/s | 0 | 100 | RDC_NB_GF_VAV5260_VEV5261.ExAirFlowSP
RDC_NB_GF_VAV5260_VEV5261.OccTempSP | Occupied Temperatur Setpoint | 0 | 100 | °C | 0 | 100 | RDC_NB_GF_VAV5260_VEV5261.OccTempSP
RDC_NB_GF_VAV5260_VEV5261.RmTemp | Room Temperature | 0 | 100 | °C | 0 | 100 | RDC_NB_GF_VAV5260_VEV5261.RmTemp
RDC_NB_GF_VAV5260_VEV5261.SupAirFlow | Supply Air Flow Status | 0 | 100 | l/s | 0 | 100 | RDC_NB_GF_VAV5260_VEV5261.SupAirFlow
RDC_NB_GF_VAV5260_VEV5261.SupAirFlowSP | Supply Air Flow Setpoint | 0 | 100 | l/s | 0 | 100 | RDC_NB_GF_VAV5260_VEV5261.SupAirFlowSP
RDC_NB_GF_VAV5270A.AirFlow | Air Flow Status | 0 | 100 | l/s | 0 | 100 | RDC_NB_GF_VAV5270A.AirFlow
RDC_NB_GF_VAV5270A.OccTempSP | Occupied Temperatur Setpoint | 0 | 100 | °C | 0 | 100 | RDC_NB_GF_VAV5270A.OccTempSP
RDC_NB_GF_VAV5270A.RmTemp | Room Temperature | 0 | 100 | °C | 0 | 100 | RDC_NB_GF_VAV5270A.RmTemp
RDC_NB_GF_VAV5270B.SupAirFlow | Supply Air Flow Status | 0 | 100 | l/s | 0 | 100 | RDC_NB_GF_VAV5270B.SupAirFlow
RDC_NB_GF_VAV5270B.SupAirFlowSP | Supply Air Flow Setpoint | 0 | 100 | l/s | 0 | 100 | RDC_NB_GF_VAV5270B.SupAirFlowSP
RDC_NB_GF_VAV5295_EV5296.CAVAirFlow | CAV/VAV Air Flow Status | 0 | 100 | l/s | 0 | 100 | RDC_NB_GF_VAV5295_EV5296.CAVAirFlow
RDC_NB_GF_VAV5295_EV5296.CAVDmprPos | CAV/VAV Damper Position | 0 | 100 | % | 0 | 100 | RDC_NB_GF_VAV5295_EV5296.CAVDmprPos
RDC_NB_GF_VAV5295_EV5296.CtrlSP | Control Setpoint | 0 | 100 | °C | 0 | 100 | RDC_NB_GF_VAV5295_EV5296.CtrlSP
RDC_NB_GF_VAV5295_EV5296.EVAirFlow | EV Air Flow Status | 0 | 100 | l/s | 0 | 100 | RDC_NB_GF_VAV5295_EV5296.EVAirFlow
RDC_NB_GF_VAV5295_EV5296.EVDmprPos | EV Damper Position | 0 | 100 | % | 0 | 100 | RDC_NB_GF_VAV5295_EV5296.EVDmprPos
RDC_NB_GF_VAV5295_EV5296.OccSP | SCADA Occupied Setpoint | 0 | 10 | °C | 0 | 10 | RDC_NB_GF_VAV5295_EV5296.OccSP
RDC_NB_GF_VAV5295_EV5296.RmTemp | Space Temperature | 0 | 100 | °C | 0 | 100 | RDC_NB_GF_VAV5295_EV5296.RmTemp
RDC_NB_GF_VAV5300.AirFlow | Air Flow Status | 0 | 100 | l/s | 0 | 100 | RDC_NB_GF_VAV5300.AirFlow
RDC_NB_GF_VAV5300.CtrlSP | Control Setpoint | 0 | 100 | °C | 0 | 100 | RDC_NB_GF_VAV5300.CtrlSP
RDC_NB_GF_VAV5300.DmprPos | Damper Position | 0 | 100 | % | 0 | 100 | RDC_NB_GF_VAV5300.DmprPos
RDC_NB_GF_VAV5300.OccSP | SCADA Occupied Setpoint | 0 | 10 | °C | 0 | 10 | RDC_NB_GF_VAV5300.OccSP
RDC_NB_GF_VAV5300.RmTemp | Space Temperature | 0 | 100 | °C | 0 | 100 | RDC_NB_GF_VAV5300.RmTemp
RDC_NB_GF_VAV5305.AirFlow | Air Flow Status | 0 | 100 | l/s | 0 | 100 | RDC_NB_GF_VAV5305.AirFlow
RDC_NB_GF_VAV5305.CtrlSP | Control Setpoint | 0 | 100 | °C | 0 | 100 | RDC_NB_GF_VAV5305.CtrlSP
RDC_NB_GF_VAV5305.DmprPos | Damper Position | 0 | 100 | % | 0 | 100 | RDC_NB_GF_VAV5305.DmprPos
RDC_NB_GF_VAV5305.OccSP | SCADA Occupied Setpoint | 0 | 10 | °C | 0 | 10 | RDC_NB_GF_VAV5305.OccSP
RDC_NB_GF_VAV5305.RmTemp | Space Temperature | 0 | 100 | °C | 0 | 100 | RDC_NB_GF_VAV5305.RmTemp
RDC_NB_GF_VAV5310.AirFlow | Air Flow Status | 0 | 100 | l/s | 0 | 100 | RDC_NB_GF_VAV5310.AirFlow
RDC_NB_GF_VAV5310.CtrlSP | Control Setpoint | 0 | 100 | °C | 0 | 100 | RDC_NB_GF_VAV5310.CtrlSP
RDC_NB_GF_VAV5310.DmprPos | Damper Position | 0 | 100 | % | 0 | 100 | RDC_NB_GF_VAV5310.DmprPos
RDC_NB_GF_VAV5310.OccSP | SCADA Occupied Setpoint | 0 | 10 | °C | 0 | 10 | RDC_NB_GF_VAV5310.OccSP
RDC_NB_GF_VAV5310.RmTemp | Space Temperature | 0 | 100 | °C | 0 | 100 | RDC_NB_GF_VAV5310.RmTemp
RDC_NB_GF_VAV5315.AirFlow | Air Flow Status | 0 | 100 | l/s | 0 | 100 | RDC_NB_GF_VAV5315.AirFlow
RDC_NB_GF_VAV5315.CtrlSP | Control Setpoint | 0 | 100 | °C | 0 | 100 | RDC_NB_GF_VAV5315.CtrlSP
RDC_NB_GF_VAV5315.DmprPos | Damper Position | 0 | 100 | % | 0 | 100 | RDC_NB_GF_VAV5315.DmprPos
RDC_NB_GF_VAV5315.OccSP | SCADA Occupied Setpoint | 0 | 10 | °C | 0 | 10 | RDC_NB_GF_VAV5315.OccSP
RDC_NB_GF_VAV5315.RmTemp | Space Temperature | 0 | 100 | °C | 0 | 100 | RDC_NB_GF_VAV5315.RmTemp
RDC_NB_GF_VAV5325.AirFlow | Air Flow Status | 0 | 100 | l/s | 0 | 100 | RDC_NB_GF_VAV5325.AirFlow
RDC_NB_GF_VAV5325.CtrlSP | Control Setpoint | 0 | 100 | °C | 0 | 100 | RDC_NB_GF_VAV5325.CtrlSP
RDC_NB_GF_VAV5325.DmprPos | Damper Position | 0 | 100 | % | 0 | 100 | RDC_NB_GF_VAV5325.DmprPos
RDC_NB_GF_VAV5325.OccSP | SCADA Occupied Setpoint | 0 | 10 | °C | 0 | 10 | RDC_NB_GF_VAV5325.OccSP
RDC_NB_GF_VAV5325.RmTemp | Space Temperature | 0 | 100 | °C | 0 | 100 | RDC_NB_GF_VAV5325.RmTemp
RDC_NB_GF_VAV5330.AirFlow | Air Flow Status | 0 | 100 | l/s | 0 | 100 | RDC_NB_GF_VAV5330.AirFlow
RDC_NB_GF_VAV5330.CtrlSP | Control Setpoint | 0 | 100 | °C | 0 | 100 | RDC_NB_GF_VAV5330.CtrlSP
RDC_NB_GF_VAV5330.DmprPos | Damper Position | 0 | 100 | % | 0 | 100 | RDC_NB_GF_VAV5330.DmprPos
RDC_NB_GF_VAV5330.OccSP | SCADA Occupied Setpoint | 0 | 10 | °C | 0 | 10 | RDC_NB_GF_VAV5330.OccSP
RDC_NB_GF_VAV5330.RmTemp | Space Temperature | 0 | 100 | °C | 0 | 100 | RDC_NB_GF_VAV5330.RmTemp
RDC_NB_GF_VAV5335.AirFlow | Air Flow Status | 0 | 100 | l/s | 0 | 100 | RDC_NB_GF_VAV5335.AirFlow
RDC_NB_GF_VAV5335.CtrlSP | Control Setpoint | 0 | 100 | °C | 0 | 100 | RDC_NB_GF_VAV5335.CtrlSP
RDC_NB_GF_VAV5335.DmprPos | Damper Position | 0 | 100 | % | 0 | 100 | RDC_NB_GF_VAV5335.DmprPos
RDC_NB_GF_VAV5335.OccSP | SCADA Occupied Setpoint | 0 | 10 | °C | 0 | 10 | RDC_NB_GF_VAV5335.OccSP
RDC_NB_GF_VAV5335.RmTemp | Space Temperature | 0 | 100 | °C | 0 | 100 | RDC_NB_GF_VAV5335.RmTemp
RDC_NB_GF_VAV5340.AirFlow | Air Flow Status | 0 | 100 | l/s | 0 | 100 | RDC_NB_GF_VAV5340.AirFlow
RDC_NB_GF_VAV5340.CtrlSP | Control Setpoint | 0 | 100 | °C | 0 | 100 | RDC_NB_GF_VAV5340.CtrlSP
RDC_NB_GF_VAV5340.DmprPos | Damper Position | 0 | 100 | % | 0 | 100 | RDC_NB_GF_VAV5340.DmprPos
RDC_NB_GF_VAV5340.OccSP | SCADA Occupied Setpoint | 0 | 10 | °C | 0 | 10 | RDC_NB_GF_VAV5340.OccSP
RDC_NB_GF_VAV5340.RmTemp | Space Temperature | 0 | 100 | °C | 0 | 100 | RDC_NB_GF_VAV5340.RmTemp
RDC_NB_GF_VAV5345.AirFlow | Air Flow Status | 0 | 100 | l/s | 0 | 100 | RDC_NB_GF_VAV5345.AirFlow
RDC_NB_GF_VAV5345.CtrlSP | Control Setpoint | 0 | 100 | °C | 0 | 100 | RDC_NB_GF_VAV5345.CtrlSP
RDC_NB_GF_VAV5345.DmprPos | Damper Position | 0 | 100 | % | 0 | 100 | RDC_NB_GF_VAV5345.DmprPos
RDC_NB_GF_VAV5345.OccSP | SCADA Occupied Setpoint | 0 | 10 | °C | 0 | 10 | RDC_NB_GF_VAV5345.OccSP
RDC_NB_GF_VAV5345.RmTemp | Space Temperature | 0 | 100 | °C | 0 | 100 | RDC_NB_GF_VAV5345.RmTemp
RDC_NB_GF_VAV5355.AirFlow | Air Flow Status | 0 | 100 | l/s | 0 | 100 | RDC_NB_GF_VAV5355.AirFlow
RDC_NB_GF_VAV5355.CtrlSP | Control Setpoint | 0 | 100 | °C | 0 | 100 | RDC_NB_GF_VAV5355.CtrlSP
RDC_NB_GF_VAV5355.DmprPos | Damper Position | 0 | 100 | % | 0 | 100 | RDC_NB_GF_VAV5355.DmprPos
RDC_NB_GF_VAV5355.OccSP | SCADA Occupied Setpoint | 0 | 10 | °C | 0 | 10 | RDC_NB_GF_VAV5355.OccSP
RDC_NB_GF_VAV5355.RmTemp | Space Temperature | 0 | 100 | °C | 0 | 100 | RDC_NB_GF_VAV5355.RmTemp
RDC_NB_GF_VAV5360.AirFlow | Air Flow Status | 0 | 100 | l/s | 0 | 100 | RDC_NB_GF_VAV5360.AirFlow
RDC_NB_GF_VAV5360.CtrlSP | Control Setpoint | 0 | 100 | °C | 0 | 100 | RDC_NB_GF_VAV5360.CtrlSP
RDC_NB_GF_VAV5360.DmprPos | Damper Position | 0 | 100 | % | 0 | 100 | RDC_NB_GF_VAV5360.DmprPos
RDC_NB_GF_VAV5360.OccSP | SCADA Occupied Setpoint | 0 | 10 | °C | 0 | 10 | RDC_NB_GF_VAV5360.OccSP
RDC_NB_GF_VAV5360.RmTemp | Space Temperature | 0 | 100 | °C | 0 | 100 | RDC_NB_GF_VAV5360.RmTemp
RDC_NB_GF_VAV5365.AirFlow | Air Flow Status | 0 | 100 | l/s | 0 | 100 | RDC_NB_GF_VAV5365.AirFlow
RDC_NB_GF_VAV5365.CtrlSP | Control Setpoint | 0 | 100 | °C | 0 | 100 | RDC_NB_GF_VAV5365.CtrlSP
RDC_NB_GF_VAV5365.DmprPos | Damper Position | 0 | 100 | % | 0 | 100 | RDC_NB_GF_VAV5365.DmprPos
RDC_NB_GF_VAV5365.OccSP | SCADA Occupied Setpoint | 0 | 10 | °C | 0 | 10 | RDC_NB_GF_VAV5365.OccSP
RDC_NB_GF_VAV5365.RmTemp | Space Temperature | 0 | 100 | °C | 0 | 100 | RDC_NB_GF_VAV5365.RmTemp
RDC_NB_GF_VAV5370.AirFlow | Air Flow Status | 0 | 100 | l/s | 0 | 100 | RDC_NB_GF_VAV5370.AirFlow
RDC_NB_GF_VAV5370.CtrlSP | Control Setpoint | 0 | 100 | °C | 0 | 100 | RDC_NB_GF_VAV5370.CtrlSP
RDC_NB_GF_VAV5370.DmprPos | Damper Position | 0 | 100 | % | 0 | 100 | RDC_NB_GF_VAV5370.DmprPos
RDC_NB_GF_VAV5370.OccSP | SCADA Occupied Setpoint | 0 | 10 | °C | 0 | 10 | RDC_NB_GF_VAV5370.OccSP
RDC_NB_GF_VAV5370.RmTemp | Space Temperature | 0 | 100 | °C | 0 | 100 | RDC_NB_GF_VAV5370.RmTemp
RDC_NB_GF_VAV5380.AirFlow | Air Flow Status | 0 | 100 | l/s | 0 | 100 | RDC_NB_GF_VAV5380.AirFlow
RDC_NB_GF_VAV5380.CtrlSP | Control Setpoint | 0 | 100 | °C | 0 | 100 | RDC_NB_GF_VAV5380.CtrlSP
RDC_NB_GF_VAV5380.DmprPos | Damper Position | 0 | 100 | % | 0 | 100 | RDC_NB_GF_VAV5380.DmprPos
RDC_NB_GF_VAV5380.OccSP | SCADA Occupied Setpoint | 0 | 10 | °C | 0 | 10 | RDC_NB_GF_VAV5380.OccSP
RDC_NB_GF_VAV5380.RmTemp | Space Temperature | 0 | 100 | °C | 0 | 100 | RDC_NB_GF_VAV5380.RmTemp
RDC_NB_GF_VAV5385.AirFlow | Air Flow Status | 0 | 100 | l/s | 0 | 100 | RDC_NB_GF_VAV5385.AirFlow
RDC_NB_GF_VAV5385.CtrlSP | Control Setpoint | 0 | 100 | °C | 0 | 100 | RDC_NB_GF_VAV5385.CtrlSP
RDC_NB_GF_VAV5385.DmprPos | Damper Position | 0 | 100 | % | 0 | 100 | RDC_NB_GF_VAV5385.DmprPos
RDC_NB_GF_VAV5385.OccSP | SCADA Occupied Setpoint | 0 | 10 | °C | 0 | 10 | RDC_NB_GF_VAV5385.OccSP
RDC_NB_GF_VAV5385.RmTemp | Space Temperature | 0 | 100 | °C | 0 | 100 | RDC_NB_GF_VAV5385.RmTemp
RDC_NB_GF_VAV5390.AirFlow | Air Flow Status | 0 | 100 | l/s | 0 | 100 | RDC_NB_GF_VAV5390.AirFlow
RDC_NB_GF_VAV5390.CtrlSP | Control Setpoint | 0 | 100 | °C | 0 | 100 | RDC_NB_GF_VAV5390.CtrlSP
RDC_NB_GF_VAV5390.DmprPos | Damper Position | 0 | 100 | % | 0 | 100 | RDC_NB_GF_VAV5390.DmprPos
RDC_NB_GF_VAV5390.OccSP | SCADA Occupied Setpoint | 0 | 10 | °C | 0 | 10 | RDC_NB_GF_VAV5390.OccSP
RDC_NB_GF_VAV5390.RmTemp | Space Temperature | 0 | 100 | °C | 0 | 100 | RDC_NB_GF_VAV5390.RmTemp
RDC_NB_GF_VAV5395.AirFlow | Air Flow Status | 0 | 100 | l/s | 0 | 100 | RDC_NB_GF_VAV5395.AirFlow
RDC_NB_GF_VAV5395.CtrlSP | Control Setpoint | 0 | 100 | °C | 0 | 100 | RDC_NB_GF_VAV5395.CtrlSP
RDC_NB_GF_VAV5395.DmprPos | Damper Position | 0 | 100 | % | 0 | 100 | RDC_NB_GF_VAV5395.DmprPos
RDC_NB_GF_VAV5395.OccSP | SCADA Occupied Setpoint | 0 | 10 | °C | 0 | 10 | RDC_NB_GF_VAV5395.OccSP
RDC_NB_GF_VAV5395.RmTemp | Space Temperature | 0 | 100 | °C | 0 | 100 | RDC_NB_GF_VAV5395.RmTemp
RDC_NB_GF_VAV5400.AirFlow | Air Flow Status | 0 | 100 | l/s | 0 | 100 | RDC_NB_GF_VAV5400.AirFlow
RDC_NB_GF_VAV5400.CtrlSP | Control Setpoint | 0 | 100 | °C | 0 | 100 | RDC_NB_GF_VAV5400.CtrlSP
RDC_NB_GF_VAV5400.DmprPos | Damper Position | 0 | 100 | % | 0 | 100 | RDC_NB_GF_VAV5400.DmprPos
RDC_NB_GF_VAV5400.OccSP | SCADA Occupied Setpoint | 0 | 10 | °C | 0 | 10 | RDC_NB_GF_VAV5400.OccSP
RDC_NB_GF_VAV5400.RmTemp | Space Temperature | 0 | 100 | °C | 0 | 100 | RDC_NB_GF_VAV5400.RmTemp
RDC_NB_GF_VAV5405.AirFlow | Air Flow Status | 0 | 100 | l/s | 0 | 100 | RDC_NB_GF_VAV5405.AirFlow
RDC_NB_GF_VAV5405.CtrlSP | Control Setpoint | 0 | 100 | °C | 0 | 100 | RDC_NB_GF_VAV5405.CtrlSP
RDC_NB_GF_VAV5405.DmprPos | Damper Position | 0 | 100 | % | 0 | 100 | RDC_NB_GF_VAV5405.DmprPos
RDC_NB_GF_VAV5405.OccSP | SCADA Occupied Setpoint | 0 | 10 | °C | 0 | 10 | RDC_NB_GF_VAV5405.OccSP
RDC_NB_GF_VAV5405.RmTemp | Space Temperature | 0 | 100 | °C | 0 | 100 | RDC_NB_GF_VAV5405.RmTemp
RDC_NB_GF_VAV5410_EV5411.CAVAirFlow | CAV/VAV Air Flow Status | 0 | 100 | l/s | 0 | 100 | RDC_NB_GF_VAV5410_EV5411.CAVAirFlow
RDC_NB_GF_VAV5410_EV5411.CAVDmprPos | CAV/VAV Damper Position | 0 | 100 | % | 0 | 100 | RDC_NB_GF_VAV5410_EV5411.CAVDmprPos
RDC_NB_GF_VAV5410_EV5411.CtrlSP | Control Setpoint | 0 | 100 | °C | 0 | 100 | RDC_NB_GF_VAV5410_EV5411.CtrlSP
RDC_NB_GF_VAV5410_EV5411.EVAirFlow | EV Air Flow Status | 0 | 100 | l/s | 0 | 100 | RDC_NB_GF_VAV5410_EV5411.EVAirFlow
RDC_NB_GF_VAV5410_EV5411.EVDmprPos | EV Damper Position | 0 | 100 | % | 0 | 100 | RDC_NB_GF_VAV5410_EV5411.EVDmprPos
RDC_NB_GF_VAV5410_EV5411.OccSP | SCADA Occupied Setpoint | 0 | 10 | °C | 0 | 10 | RDC_NB_GF_VAV5410_EV5411.OccSP
RDC_NB_GF_VAV5410_EV5411.RmTemp | Space Temperature | 0 | 100 | °C | 0 | 100 | RDC_NB_GF_VAV5410_EV5411.RmTemp
RDC_NB_GF_VAV5415.AirFlow | Air Flow Status | 0 | 100 | l/s | 0 | 100 | RDC_NB_GF_VAV5415.AirFlow
RDC_NB_GF_VAV5415.CtrlSP | Control Setpoint | 0 | 100 | °C | 0 | 100 | RDC_NB_GF_VAV5415.CtrlSP
RDC_NB_GF_VAV5415.DmprPos | Damper Position | 0 | 100 | % | 0 | 100 | RDC_NB_GF_VAV5415.DmprPos
RDC_NB_GF_VAV5415.OccSP | SCADA Occupied Setpoint | 0 | 10 | °C | 0 | 10 | RDC_NB_GF_VAV5415.OccSP
RDC_NB_GF_VAV5415.RmTemp | Space Temperature | 0 | 100 | °C | 0 | 100 | RDC_NB_GF_VAV5415.RmTemp
RDC_NB_GF_VAV6000_EV6001.CAVAirFlow | CAV/VAV Air Flow Status | 0 | 100 | l/s | 0 | 100 | RDC_NB_GF_VAV6000_EV6001.CAVAirFlow
RDC_NB_GF_VAV6000_EV6001.CAVDmprPos | CAV/VAV Damper Position | 0 | 100 | % | 0 | 100 | RDC_NB_GF_VAV6000_EV6001.CAVDmprPos
RDC_NB_GF_VAV6000_EV6001.CtrlSP | Control Setpoint | 0 | 100 | °C | 0 | 100 | RDC_NB_GF_VAV6000_EV6001.CtrlSP
RDC_NB_GF_VAV6000_EV6001.EVAirFlow | EV Air Flow Status | 0 | 100 | l/s | 0 | 100 | RDC_NB_GF_VAV6000_EV6001.EVAirFlow
RDC_NB_GF_VAV6000_EV6001.EVDmprPos | EV Damper Position | 0 | 100 | % | 0 | 100 | RDC_NB_GF_VAV6000_EV6001.EVDmprPos
RDC_NB_GF_VAV6000_EV6001.OccSP | SCADA Occupied Setpoint | 0 | 10 | °C | 0 | 10 | RDC_NB_GF_VAV6000_EV6001.OccSP
RDC_NB_GF_VAV6000_EV6001.RmTemp | Space Temperature | 0 | 100 | °C | 0 | 100 | RDC_NB_GF_VAV6000_EV6001.RmTemp
RDC_NB_GF_VAV6010_EV6011.CAVAirFlow | CAV/VAV Air Flow Status | 0 | 100 | l/s | 0 | 100 | RDC_NB_GF_VAV6010_EV6011.CAVAirFlow
RDC_NB_GF_VAV6010_EV6011.CAVDmprPos | CAV/VAV Damper Position | 0 | 100 | % | 0 | 100 | RDC_NB_GF_VAV6010_EV6011.CAVDmprPos
RDC_NB_GF_VAV6010_EV6011.CtrlSP | Control Setpoint | 0 | 100 | °C | 0 | 100 | RDC_NB_GF_VAV6010_EV6011.CtrlSP
RDC_NB_GF_VAV6010_EV6011.EVAirFlow | EV Air Flow Status | 0 | 100 | l/s | 0 | 100 | RDC_NB_GF_VAV6010_EV6011.EVAirFlow
RDC_NB_GF_VAV6010_EV6011.EVDmprPos | EV Damper Position | 0 | 100 | % | 0 | 100 | RDC_NB_GF_VAV6010_EV6011.EVDmprPos
RDC_NB_GF_VAV6010_EV6011.OccSP | SCADA Occupied Setpoint | 0 | 10 | °C | 0 | 10 | RDC_NB_GF_VAV6010_EV6011.OccSP
RDC_NB_GF_VAV6010_EV6011.RmTemp | Space Temperature | 0 | 100 | °C | 0 | 100 | RDC_NB_GF_VAV6010_EV6011.RmTemp
RDC_NB_GF_VAV6025_EV6026.CAVAirFlow | CAV/VAV Air Flow Status | 0 | 100 | l/s | 0 | 100 | RDC_NB_GF_VAV6025_EV6026.CAVAirFlow
RDC_NB_GF_VAV6025_EV6026.CAVDmprPos | CAV/VAV Damper Position | 0 | 100 | % | 0 | 100 | RDC_NB_GF_VAV6025_EV6026.CAVDmprPos
RDC_NB_GF_VAV6025_EV6026.CtrlSP | Control Setpoint | 0 | 100 | °C | 0 | 100 | RDC_NB_GF_VAV6025_EV6026.CtrlSP
RDC_NB_GF_VAV6025_EV6026.EVAirFlow | EV Air Flow Status | 0 | 100 | l/s | 0 | 100 | RDC_NB_GF_VAV6025_EV6026.EVAirFlow
RDC_NB_GF_VAV6025_EV6026.EVDmprPos | EV Damper Position | 0 | 100 | % | 0 | 100 | RDC_NB_GF_VAV6025_EV6026.EVDmprPos
RDC_NB_GF_VAV6025_EV6026.OccSP | SCADA Occupied Setpoint | 0 | 10 | °C | 0 | 10 | RDC_NB_GF_VAV6025_EV6026.OccSP
RDC_NB_GF_VAV6025_EV6026.RmTemp | Space Temperature | 0 | 100 | °C | 0 | 100 | RDC_NB_GF_VAV6025_EV6026.RmTemp
RDC_NB_GF_VAV6130_EV6131.CAVAirFlow | CAV/VAV Air Flow Status | 0 | 100 | l/s | 0 | 100 | RDC_NB_GF_VAV6130_EV6131.CAVAirFlow
RDC_NB_GF_VAV6130_EV6131.CAVDmprPos | CAV/VAV Damper Position | 0 | 100 | % | 0 | 100 | RDC_NB_GF_VAV6130_EV6131.CAVDmprPos
RDC_NB_GF_VAV6130_EV6131.CtrlSP | Control Setpoint | 0 | 100 | °C | 0 | 100 | RDC_NB_GF_VAV6130_EV6131.CtrlSP
RDC_NB_GF_VAV6130_EV6131.EVAirFlow | EV Air Flow Status | 0 | 100 | l/s | 0 | 100 | RDC_NB_GF_VAV6130_EV6131.EVAirFlow
RDC_NB_GF_VAV6130_EV6131.EVDmprPos | EV Damper Position | 0 | 100 | % | 0 | 100 | RDC_NB_GF_VAV6130_EV6131.EVDmprPos
RDC_NB_GF_VAV6130_EV6131.OccSP | SCADA Occupied Setpoint | 0 | 10 | °C | 0 | 10 | RDC_NB_GF_VAV6130_EV6131.OccSP
RDC_NB_GF_VAV6130_EV6131.RmTemp | Space Temperature | 0 | 100 | °C | 0 | 100 | RDC_NB_GF_VAV6130_EV6131.RmTemp
RDC_NB_GF_VAV6135.AirFlow | Air Flow Status | 0 | 100 | l/s | 0 | 100 | RDC_NB_GF_VAV6135.AirFlow
RDC_NB_GF_VAV6135.CtrlSP | Control Setpoint | 0 | 100 | °C | 0 | 100 | RDC_NB_GF_VAV6135.CtrlSP
RDC_NB_GF_VAV6135.DmprPos | Damper Position | 0 | 100 | % | 0 | 100 | RDC_NB_GF_VAV6135.DmprPos
RDC_NB_GF_VAV6135.OccSP | SCADA Occupied Setpoint | 0 | 10 | °C | 0 | 10 | RDC_NB_GF_VAV6135.OccSP
RDC_NB_GF_VAV6135.RmTemp | Space Temperature | 0 | 100 | °C | 0 | 100 | RDC_NB_GF_VAV6135.RmTemp
RDC_NB_GF_VAV6140.AirFlow | Air Flow Status | 0 | 100 | l/s | 0 | 100 | RDC_NB_GF_VAV6140.AirFlow
RDC_NB_GF_VAV6140.CtrlSP | Control Setpoint | 0 | 100 | °C | 0 | 100 | RDC_NB_GF_VAV6140.CtrlSP
RDC_NB_GF_VAV6140.DmprPos | Damper Position | 0 | 100 | % | 0 | 100 | RDC_NB_GF_VAV6140.DmprPos
RDC_NB_GF_VAV6140.OccSP | SCADA Occupied Setpoint | 0 | 10 | °C | 0 | 10 | RDC_NB_GF_VAV6140.OccSP
RDC_NB_GF_VAV6140.RmTemp | Space Temperature | 0 | 100 | °C | 0 | 100 | RDC_NB_GF_VAV6140.RmTemp
RDC_NB_GF_VAV6145.AirFlow | Air Flow Status | 0 | 100 | l/s | 0 | 100 | RDC_NB_GF_VAV6145.AirFlow
RDC_NB_GF_VAV6145.CtrlSP | Control Setpoint | 0 | 100 | °C | 0 | 100 | RDC_NB_GF_VAV6145.CtrlSP
RDC_NB_GF_VAV6145.DmprPos | Damper Position | 0 | 100 | % | 0 | 100 | RDC_NB_GF_VAV6145.DmprPos
RDC_NB_GF_VAV6145.OccSP | SCADA Occupied Setpoint | 0 | 10 | °C | 0 | 10 | RDC_NB_GF_VAV6145.OccSP
RDC_NB_GF_VAV6145.RmTemp | Space Temperature | 0 | 100 | °C | 0 | 100 | RDC_NB_GF_VAV6145.RmTemp
RDC_NB_GF_VAV6150.AirFlow | Air Flow Status | 0 | 100 | l/s | 0 | 100 | RDC_NB_GF_VAV6150.AirFlow
RDC_NB_GF_VAV6150.CtrlSP | Control Setpoint | 0 | 100 | °C | 0 | 100 | RDC_NB_GF_VAV6150.CtrlSP
RDC_NB_GF_VAV6150.DmprPos | Damper Position | 0 | 100 | % | 0 | 100 | RDC_NB_GF_VAV6150.DmprPos
RDC_NB_GF_VAV6150.OccSP | SCADA Occupied Setpoint | 0 | 10 | °C | 0 | 10 | RDC_NB_GF_VAV6150.OccSP
RDC_NB_GF_VAV6150.RmTemp | Space Temperature | 0 | 100 | °C | 0 | 100 | RDC_NB_GF_VAV6150.RmTemp
RDC_NB_GF_VAV6155.AirFlow | Air Flow Status | 0 | 100 | l/s | 0 | 100 | RDC_NB_GF_VAV6155.AirFlow
RDC_NB_GF_VAV6155.CtrlSP | Control Setpoint | 0 | 100 | °C | 0 | 100 | RDC_NB_GF_VAV6155.CtrlSP
RDC_NB_GF_VAV6155.DmprPos | Damper Position | 0 | 100 | % | 0 | 100 | RDC_NB_GF_VAV6155.DmprPos
RDC_NB_GF_VAV6155.OccSP | SCADA Occupied Setpoint | 0 | 10 | °C | 0 | 10 | RDC_NB_GF_VAV6155.OccSP
RDC_NB_GF_VAV6155.RmTemp | Space Temperature | 0 | 100 | °C | 0 | 100 | RDC_NB_GF_VAV6155.RmTemp
RDC_NB_GF_VAV6160.AirFlow | Air Flow Status | 0 | 100 | l/s | 0 | 100 | RDC_NB_GF_VAV6160.AirFlow
RDC_NB_GF_VAV6160.CtrlSP | Control Setpoint | 0 | 100 | °C | 0 | 100 | RDC_NB_GF_VAV6160.CtrlSP
RDC_NB_GF_VAV6160.DmprPos | Damper Position | 0 | 100 | % | 0 | 100 | RDC_NB_GF_VAV6160.DmprPos
RDC_NB_GF_VAV6160.OccSP | SCADA Occupied Setpoint | 0 | 10 | °C | 0 | 10 | RDC_NB_GF_VAV6160.OccSP
RDC_NB_GF_VAV6160.RmTemp | Space Temperature | 0 | 100 | °C | 0 | 100 | RDC_NB_GF_VAV6160.RmTemp
RDC_NB_GF_VAV6170.AirFlow | Air Flow Status | 0 | 100 | l/s | 0 | 100 | RDC_NB_GF_VAV6170.AirFlow
RDC_NB_GF_VAV6170.CtrlSP | Control Setpoint | 0 | 100 | °C | 0 | 100 | RDC_NB_GF_VAV6170.CtrlSP
RDC_NB_GF_VAV6170.DmprPos | Damper Position | 0 | 100 | % | 0 | 100 | RDC_NB_GF_VAV6170.DmprPos
RDC_NB_GF_VAV6170.OccSP | SCADA Occupied Setpoint | 0 | 10 | °C | 0 | 10 | RDC_NB_GF_VAV6170.OccSP
RDC_NB_GF_VAV6170.RmTemp | Space Temperature | 0 | 100 | °C | 0 | 100 | RDC_NB_GF_VAV6170.RmTemp
RDC_NB_GF_VAV6175.AirFlow | Air Flow Status | 0 | 100 | l/s | 0 | 100 | RDC_NB_GF_VAV6175.AirFlow
RDC_NB_GF_VAV6175.CtrlSP | Control Setpoint | 0 | 100 | °C | 0 | 100 | RDC_NB_GF_VAV6175.CtrlSP
RDC_NB_GF_VAV6175.DmprPos | Damper Position | 0 | 100 | % | 0 | 100 | RDC_NB_GF_VAV6175.DmprPos
RDC_NB_GF_VAV6175.OccSP | SCADA Occupied Setpoint | 0 | 10 | °C | 0 | 10 | RDC_NB_GF_VAV6175.OccSP
RDC_NB_GF_VAV6175.RmTemp | Space Temperature | 0 | 100 | °C | 0 | 100 | RDC_NB_GF_VAV6175.RmTemp
RDC_NB_GF_VAV6180.AirFlow | Air Flow Status | 0 | 100 | l/s | 0 | 100 | RDC_NB_GF_VAV6180.AirFlow
RDC_NB_GF_VAV6180.CtrlSP | Control Setpoint | 0 | 100 | °C | 0 | 100 | RDC_NB_GF_VAV6180.CtrlSP
RDC_NB_GF_VAV6180.DmprPos | Damper Position | 0 | 100 | % | 0 | 100 | RDC_NB_GF_VAV6180.DmprPos
RDC_NB_GF_VAV6180.OccSP | SCADA Occupied Setpoint | 0 | 10 | °C | 0 | 10 | RDC_NB_GF_VAV6180.OccSP
RDC_NB_GF_VAV6180.RmTemp | Space Temperature | 0 | 100 | °C | 0 | 100 | RDC_NB_GF_VAV6180.RmTemp
RDC_NB_GF_VAV6185_EV6186.CAVAirFlow | CAV/VAV Air Flow Status | 0 | 100 | l/s | 0 | 100 | RDC_NB_GF_VAV6185_EV6186.CAVAirFlow
RDC_NB_GF_VAV6185_EV6186.CAVDmprPos | CAV/VAV Damper Position | 0 | 100 | % | 0 | 100 | RDC_NB_GF_VAV6185_EV6186.CAVDmprPos
RDC_NB_GF_VAV6185_EV6186.CtrlSP | Control Setpoint | 0 | 100 | °C | 0 | 100 | RDC_NB_GF_VAV6185_EV6186.CtrlSP
RDC_NB_GF_VAV6185_EV6186.EVAirFlow | EV Air Flow Status | 0 | 100 | l/s | 0 | 100 | RDC_NB_GF_VAV6185_EV6186.EVAirFlow
RDC_NB_GF_VAV6185_EV6186.EVDmprPos | EV Damper Position | 0 | 100 | % | 0 | 100 | RDC_NB_GF_VAV6185_EV6186.EVDmprPos
RDC_NB_GF_VAV6185_EV6186.OccSP | SCADA Occupied Setpoint | 0 | 10 | °C | 0 | 10 | RDC_NB_GF_VAV6185_EV6186.OccSP
RDC_NB_GF_VAV6185_EV6186.RmTemp | Space Temperature | 0 | 100 | °C | 0 | 100 | RDC_NB_GF_VAV6185_EV6186.RmTemp
RDC_NB_GF_VAV6190_EV6191.CAVAirFlow | CAV/VAV Air Flow Status | 0 | 100 | l/s | 0 | 100 | RDC_NB_GF_VAV6190_EV6191.CAVAirFlow
RDC_NB_GF_VAV6190_EV6191.CAVDmprPos | CAV/VAV Damper Position | 0 | 100 | % | 0 | 100 | RDC_NB_GF_VAV6190_EV6191.CAVDmprPos
RDC_NB_GF_VAV6190_EV6191.CtrlSP | Control Setpoint | 0 | 100 | °C | 0 | 100 | RDC_NB_GF_VAV6190_EV6191.CtrlSP
RDC_NB_GF_VAV6190_EV6191.EVAirFlow | EV Air Flow Status | 0 | 100 | l/s | 0 | 100 | RDC_NB_GF_VAV6190_EV6191.EVAirFlow
RDC_NB_GF_VAV6190_EV6191.EVDmprPos | EV Damper Position | 0 | 100 | % | 0 | 100 | RDC_NB_GF_VAV6190_EV6191.EVDmprPos
RDC_NB_GF_VAV6190_EV6191.OccSP | SCADA Occupied Setpoint | 0 | 10 | °C | 0 | 10 | RDC_NB_GF_VAV6190_EV6191.OccSP
RDC_NB_GF_VAV6190_EV6191.RmTemp | Space Temperature | 0 | 100 | °C | 0 | 100 | RDC_NB_GF_VAV6190_EV6191.RmTemp
RDC_NB_GF_VAV6195.AirFlow | Air Flow Status | 0 | 100 | l/s | 0 | 100 | RDC_NB_GF_VAV6195.AirFlow
RDC_NB_GF_VAV6195.CtrlSP | Control Setpoint | 0 | 100 | °C | 0 | 100 | RDC_NB_GF_VAV6195.CtrlSP
RDC_NB_GF_VAV6195.DmprPos | Damper Position | 0 | 100 | % | 0 | 100 | RDC_NB_GF_VAV6195.DmprPos
RDC_NB_GF_VAV6195.OccSP | SCADA Occupied Setpoint | 0 | 10 | °C | 0 | 10 | RDC_NB_GF_VAV6195.OccSP
RDC_NB_GF_VAV6195.RmTemp | Space Temperature | 0 | 100 | °C | 0 | 100 | RDC_NB_GF_VAV6195.RmTemp
RDC_NB_GF_VAV6200_EV6201.CAVAirFlow | CAV/VAV Air Flow Status | 0 | 100 | l/s | 0 | 100 | RDC_NB_GF_VAV6200_EV6201.CAVAirFlow
RDC_NB_GF_VAV6200_EV6201.CAVDmprPos | CAV/VAV Damper Position | 0 | 100 | % | 0 | 100 | RDC_NB_GF_VAV6200_EV6201.CAVDmprPos
RDC_NB_GF_VAV6200_EV6201.CtrlSP | Control Setpoint | 0 | 100 | °C | 0 | 100 | RDC_NB_GF_VAV6200_EV6201.CtrlSP
RDC_NB_GF_VAV6200_EV6201.EVAirFlow | EV Air Flow Status | 0 | 100 | l/s | 0 | 100 | RDC_NB_GF_VAV6200_EV6201.EVAirFlow
RDC_NB_GF_VAV6200_EV6201.EVDmprPos | EV Damper Position | 0 | 100 | % | 0 | 100 | RDC_NB_GF_VAV6200_EV6201.EVDmprPos
RDC_NB_GF_VAV6200_EV6201.OccSP | SCADA Occupied Setpoint | 0 | 10 | °C | 0 | 10 | RDC_NB_GF_VAV6200_EV6201.OccSP
RDC_NB_GF_VAV6200_EV6201.RmTemp | Space Temperature | 0 | 100 | °C | 0 | 100 | RDC_NB_GF_VAV6200_EV6201.RmTemp
RDC_NB_GF_VAV6205_EV6206.CAVAirFlow | CAV/VAV Air Flow Status | 0 | 100 | l/s | 0 | 100 | RDC_NB_GF_VAV6205_EV6206.CAVAirFlow
RDC_NB_GF_VAV6205_EV6206.CAVDmprPos | CAV/VAV Damper Position | 0 | 100 | % | 0 | 100 | RDC_NB_GF_VAV6205_EV6206.CAVDmprPos
RDC_NB_GF_VAV6205_EV6206.CtrlSP | Control Setpoint | 0 | 100 | °C | 0 | 100 | RDC_NB_GF_VAV6205_EV6206.CtrlSP
RDC_NB_GF_VAV6205_EV6206.EVAirFlow | EV Air Flow Status | 0 | 100 | l/s | 0 | 100 | RDC_NB_GF_VAV6205_EV6206.EVAirFlow
RDC_NB_GF_VAV6205_EV6206.EVDmprPos | EV Damper Position | 0 | 100 | % | 0 | 100 | RDC_NB_GF_VAV6205_EV6206.EVDmprPos
RDC_NB_GF_VAV6205_EV6206.OccSP | SCADA Occupied Setpoint | 0 | 10 | °C | 0 | 10 | RDC_NB_GF_VAV6205_EV6206.OccSP
RDC_NB_GF_VAV6205_EV6206.RmTemp | Space Temperature | 0 | 100 | °C | 0 | 100 | RDC_NB_GF_VAV6205_EV6206.RmTemp
RDC_NB_GF_VAV6210.AirFlow | Air Flow Status | 0 | 100 | l/s | 0 | 100 | RDC_NB_GF_VAV6210.AirFlow
RDC_NB_GF_VAV6210.CtrlSP | Control Setpoint | 0 | 100 | °C | 0 | 100 | RDC_NB_GF_VAV6210.CtrlSP
RDC_NB_GF_VAV6210.DmprPos | Damper Position | 0 | 100 | % | 0 | 100 | RDC_NB_GF_VAV6210.DmprPos
RDC_NB_GF_VAV6210.OccSP | SCADA Occupied Setpoint | 0 | 10 | °C | 0 | 10 | RDC_NB_GF_VAV6210.OccSP
RDC_NB_GF_VAV6210.RmTemp | Space Temperature | 0 | 100 | °C | 0 | 100 | RDC_NB_GF_VAV6210.RmTemp
RDC_NB_GF_VAV6220_EV6221.CAVAirFlow | CAV/VAV Air Flow Status | 0 | 100 | l/s | 0 | 100 | RDC_NB_GF_VAV6220_EV6221.CAVAirFlow
RDC_NB_GF_VAV6220_EV6221.CAVDmprPos | CAV/VAV Damper Position | 0 | 100 | % | 0 | 100 | RDC_NB_GF_VAV6220_EV6221.CAVDmprPos
RDC_NB_GF_VAV6220_EV6221.CtrlSP | Control Setpoint | 0 | 100 | °C | 0 | 100 | RDC_NB_GF_VAV6220_EV6221.CtrlSP
RDC_NB_GF_VAV6220_EV6221.EVAirFlow | EV Air Flow Status | 0 | 100 | l/s | 0 | 100 | RDC_NB_GF_VAV6220_EV6221.EVAirFlow
RDC_NB_GF_VAV6220_EV6221.EVDmprPos | EV Damper Position | 0 | 100 | % | 0 | 100 | RDC_NB_GF_VAV6220_EV6221.EVDmprPos
RDC_NB_GF_VAV6220_EV6221.OccSP | SCADA Occupied Setpoint | 0 | 10 | °C | 0 | 10 | RDC_NB_GF_VAV6220_EV6221.OccSP
RDC_NB_GF_VAV6220_EV6221.RmTemp | Space Temperature | 0 | 100 | °C | 0 | 100 | RDC_NB_GF_VAV6220_EV6221.RmTemp
RDC_NB_GF_VAV6240_EV6241.CAVAirFlow | CAV/VAV Air Flow Status | 0 | 100 | l/s | 0 | 100 | RDC_NB_GF_VAV6240_EV6241.CAVAirFlow
RDC_NB_GF_VAV6240_EV6241.CAVDmprPos | CAV/VAV Damper Position | 0 | 100 | % | 0 | 100 | RDC_NB_GF_VAV6240_EV6241.CAVDmprPos
RDC_NB_GF_VAV6240_EV6241.CtrlSP | Control Setpoint | 0 | 100 | °C | 0 | 100 | RDC_NB_GF_VAV6240_EV6241.CtrlSP
RDC_NB_GF_VAV6240_EV6241.EVAirFlow | EV Air Flow Status | 0 | 100 | l/s | 0 | 100 | RDC_NB_GF_VAV6240_EV6241.EVAirFlow
RDC_NB_GF_VAV6240_EV6241.EVDmprPos | EV Damper Position | 0 | 100 | % | 0 | 100 | RDC_NB_GF_VAV6240_EV6241.EVDmprPos
RDC_NB_GF_VAV6240_EV6241.OccSP | SCADA Occupied Setpoint | 0 | 10 | °C | 0 | 10 | RDC_NB_GF_VAV6240_EV6241.OccSP
RDC_NB_GF_VAV6240_EV6241.RmTemp | Space Temperature | 0 | 100 | °C | 0 | 100 | RDC_NB_GF_VAV6240_EV6241.RmTemp
RDC_NB_GF_VAV6285_EV6286.CAVAirFlow | CAV/VAV Air Flow Status | 0 | 100 | l/s | 0 | 100 | RDC_NB_GF_VAV6285_EV6286.CAVAirFlow
RDC_NB_GF_VAV6285_EV6286.CAVDmprPos | CAV/VAV Damper Position | 0 | 100 | % | 0 | 100 | RDC_NB_GF_VAV6285_EV6286.CAVDmprPos
RDC_NB_GF_VAV6285_EV6286.CtrlSP | Control Setpoint | 0 | 100 | °C | 0 | 100 | RDC_NB_GF_VAV6285_EV6286.CtrlSP
RDC_NB_GF_VAV6285_EV6286.EVAirFlow | EV Air Flow Status | 0 | 100 | l/s | 0 | 100 | RDC_NB_GF_VAV6285_EV6286.EVAirFlow
RDC_NB_GF_VAV6285_EV6286.EVDmprPos | EV Damper Position | 0 | 100 | % | 0 | 100 | RDC_NB_GF_VAV6285_EV6286.EVDmprPos
RDC_NB_GF_VAV6285_EV6286.OccSP | SCADA Occupied Setpoint | 0 | 10 | °C | 0 | 10 | RDC_NB_GF_VAV6285_EV6286.OccSP
RDC_NB_GF_VAV6285_EV6286.RmTemp | Space Temperature | 0 | 100 | °C | 0 | 100 | RDC_NB_GF_VAV6285_EV6286.RmTemp
RDC_NB_GF_VAV6295_EV6296.CAVAirFlow | CAV/VAV Air Flow Status | 0 | 100 | l/s | 0 | 100 | RDC_NB_GF_VAV6295_EV6296.CAVAirFlow
RDC_NB_GF_VAV6295_EV6296.CAVDmprPos | CAV/VAV Damper Position | 0 | 100 | % | 0 | 100 | RDC_NB_GF_VAV6295_EV6296.CAVDmprPos
RDC_NB_GF_VAV6295_EV6296.CtrlSP | Control Setpoint | 0 | 100 | °C | 0 | 100 | RDC_NB_GF_VAV6295_EV6296.CtrlSP
RDC_NB_GF_VAV6295_EV6296.EVAirFlow | EV Air Flow Status | 0 | 100 | l/s | 0 | 100 | RDC_NB_GF_VAV6295_EV6296.EVAirFlow
RDC_NB_GF_VAV6295_EV6296.EVDmprPos | EV Damper Position | 0 | 100 | % | 0 | 100 | RDC_NB_GF_VAV6295_EV6296.EVDmprPos
RDC_NB_GF_VAV6295_EV6296.OccSP | SCADA Occupied Setpoint | 0 | 10 | °C | 0 | 10 | RDC_NB_GF_VAV6295_EV6296.OccSP
RDC_NB_GF_VAV6295_EV6296.RmTemp | Space Temperature | 0 | 100 | °C | 0 | 100 | RDC_NB_GF_VAV6295_EV6296.RmTemp
RDC_NB_GF_VAV6300.AirFlow | Air Flow Status | 0 | 100 | l/s | 0 | 100 | RDC_NB_GF_VAV6300.AirFlow
RDC_NB_GF_VAV6300.CtrlSP | Control Setpoint | 0 | 100 | °C | 0 | 100 | RDC_NB_GF_VAV6300.CtrlSP
RDC_NB_GF_VAV6300.DmprPos | Damper Position | 0 | 100 | % | 0 | 100 | RDC_NB_GF_VAV6300.DmprPos
RDC_NB_GF_VAV6300.OccSP | SCADA Occupied Setpoint | 0 | 10 | °C | 0 | 10 | RDC_NB_GF_VAV6300.OccSP
RDC_NB_GF_VAV6300.RmTemp | Space Temperature | 0 | 100 | °C | 0 | 100 | RDC_NB_GF_VAV6300.RmTemp
RDC_NB_GF_VAV6305.AirFlow | Air Flow Status | 0 | 100 | l/s | 0 | 100 | RDC_NB_GF_VAV6305.AirFlow
RDC_NB_GF_VAV6305.CtrlSP | Control Setpoint | 0 | 100 | °C | 0 | 100 | RDC_NB_GF_VAV6305.CtrlSP
RDC_NB_GF_VAV6305.DmprPos | Damper Position | 0 | 100 | % | 0 | 100 | RDC_NB_GF_VAV6305.DmprPos
RDC_NB_GF_VAV6305.OccSP | SCADA Occupied Setpoint | 0 | 10 | °C | 0 | 10 | RDC_NB_GF_VAV6305.OccSP
RDC_NB_GF_VAV6305.RmTemp | Space Temperature | 0 | 100 | °C | 0 | 100 | RDC_NB_GF_VAV6305.RmTemp
RDC_NB_GF_VAV6310.AirFlow | Air Flow Status | 0 | 100 | l/s | 0 | 100 | RDC_NB_GF_VAV6310.AirFlow
RDC_NB_GF_VAV6310.CtrlSP | Control Setpoint | 0 | 100 | °C | 0 | 100 | RDC_NB_GF_VAV6310.CtrlSP
RDC_NB_GF_VAV6310.DmprPos | Damper Position | 0 | 100 | % | 0 | 100 | RDC_NB_GF_VAV6310.DmprPos
RDC_NB_GF_VAV6310.OccSP | SCADA Occupied Setpoint | 0 | 10 | °C | 0 | 10 | RDC_NB_GF_VAV6310.OccSP
RDC_NB_GF_VAV6310.RmTemp | Space Temperature | 0 | 100 | °C | 0 | 100 | RDC_NB_GF_VAV6310.RmTemp
RDC_NB_GF_VAV6315_EV6316.CAVAirFlow | CAV/VAV Air Flow Status | 0 | 100 | l/s | 0 | 100 | RDC_NB_GF_VAV6315_EV6316.CAVAirFlow
RDC_NB_GF_VAV6315_EV6316.CAVDmprPos | CAV/VAV Damper Position | 0 | 100 | % | 0 | 100 | RDC_NB_GF_VAV6315_EV6316.CAVDmprPos
RDC_NB_GF_VAV6315_EV6316.CtrlSP | Control Setpoint | 0 | 100 | °C | 0 | 100 | RDC_NB_GF_VAV6315_EV6316.CtrlSP
RDC_NB_GF_VAV6315_EV6316.EVAirFlow | EV Air Flow Status | 0 | 100 | l/s | 0 | 100 | RDC_NB_GF_VAV6315_EV6316.EVAirFlow
RDC_NB_GF_VAV6315_EV6316.EVDmprPos | EV Damper Position | 0 | 100 | % | 0 | 100 | RDC_NB_GF_VAV6315_EV6316.EVDmprPos
RDC_NB_GF_VAV6315_EV6316.OccSP | SCADA Occupied Setpoint | 0 | 10 | °C | 0 | 10 | RDC_NB_GF_VAV6315_EV6316.OccSP
RDC_NB_GF_VAV6315_EV6316.RmTemp | Space Temperature | 0 | 100 | °C | 0 | 100 | RDC_NB_GF_VAV6315_EV6316.RmTemp
RDC_NB_GF_VAV6320.AirFlow | Air Flow Status | 0 | 100 | l/s | 0 | 100 | RDC_NB_GF_VAV6320.AirFlow
RDC_NB_GF_VAV6320.CtrlSP | Control Setpoint | 0 | 100 | °C | 0 | 100 | RDC_NB_GF_VAV6320.CtrlSP
RDC_NB_GF_VAV6320.DmprPos | Damper Position | 0 | 100 | % | 0 | 100 | RDC_NB_GF_VAV6320.DmprPos
RDC_NB_GF_VAV6320.OccSP | SCADA Occupied Setpoint | 0 | 10 | °C | 0 | 10 | RDC_NB_GF_VAV6320.OccSP
RDC_NB_GF_VAV6320.RmTemp | Space Temperature | 0 | 100 | °C | 0 | 100 | RDC_NB_GF_VAV6320.RmTemp
RDC_NB_GF_VAV6325.AirFlow | Air Flow Status | 0 | 100 | l/s | 0 | 100 | RDC_NB_GF_VAV6325.AirFlow
RDC_NB_GF_VAV6325.CtrlSP | Control Setpoint | 0 | 100 | °C | 0 | 100 | RDC_NB_GF_VAV6325.CtrlSP
RDC_NB_GF_VAV6325.DmprPos | Damper Position | 0 | 100 | % | 0 | 100 | RDC_NB_GF_VAV6325.DmprPos
RDC_NB_GF_VAV6325.OccSP | SCADA Occupied Setpoint | 0 | 10 | °C | 0 | 10 | RDC_NB_GF_VAV6325.OccSP
RDC_NB_GF_VAV6325.RmTemp | Space Temperature | 0 | 100 | °C | 0 | 100 | RDC_NB_GF_VAV6325.RmTemp
RDC_NB_GF_VAV6330.AirFlow | Air Flow Status | 0 | 100 | l/s | 0 | 100 | RDC_NB_GF_VAV6330.AirFlow
RDC_NB_GF_VAV6330.CtrlSP | Control Setpoint | 0 | 100 | °C | 0 | 100 | RDC_NB_GF_VAV6330.CtrlSP
RDC_NB_GF_VAV6330.DmprPos | Damper Position | 0 | 100 | % | 0 | 100 | RDC_NB_GF_VAV6330.DmprPos
RDC_NB_GF_VAV6330.OccSP | SCADA Occupied Setpoint | 0 | 10 | °C | 0 | 10 | RDC_NB_GF_VAV6330.OccSP
RDC_NB_GF_VAV6330.RmTemp | Space Temperature | 0 | 100 | °C | 0 | 100 | RDC_NB_GF_VAV6330.RmTemp
RDC_NB_GF_VAV6335.AirFlow | Air Flow Status | 0 | 100 | l/s | 0 | 100 | RDC_NB_GF_VAV6335.AirFlow
RDC_NB_GF_VAV6335.CtrlSP | Control Setpoint | 0 | 100 | °C | 0 | 100 | RDC_NB_GF_VAV6335.CtrlSP
RDC_NB_GF_VAV6335.DmprPos | Damper Position | 0 | 100 | % | 0 | 100 | RDC_NB_GF_VAV6335.DmprPos
RDC_NB_GF_VAV6335.OccSP | SCADA Occupied Setpoint | 0 | 10 | °C | 0 | 10 | RDC_NB_GF_VAV6335.OccSP
RDC_NB_GF_VAV6335.RmTemp | Space Temperature | 0 | 100 | °C | 0 | 100 | RDC_NB_GF_VAV6335.RmTemp
RDC_NB_GF_VAV6340.AirFlow | Air Flow Status | 0 | 100 | l/s | 0 | 100 | RDC_NB_GF_VAV6340.AirFlow
RDC_NB_GF_VAV6340.CtrlSP | Control Setpoint | 0 | 100 | °C | 0 | 100 | RDC_NB_GF_VAV6340.CtrlSP
RDC_NB_GF_VAV6340.DmprPos | Damper Position | 0 | 100 | % | 0 | 100 | RDC_NB_GF_VAV6340.DmprPos
RDC_NB_GF_VAV6340.OccSP | SCADA Occupied Setpoint | 0 | 10 | °C | 0 | 10 | RDC_NB_GF_VAV6340.OccSP
RDC_NB_GF_VAV6340.RmTemp | Space Temperature | 0 | 100 | °C | 0 | 100 | RDC_NB_GF_VAV6340.RmTemp
RDC_NB_GF_VAV6345.AirFlow | Air Flow Status | 0 | 100 | l/s | 0 | 100 | RDC_NB_GF_VAV6345.AirFlow
RDC_NB_GF_VAV6345.CtrlSP | Control Setpoint | 0 | 100 | °C | 0 | 100 | RDC_NB_GF_VAV6345.CtrlSP
RDC_NB_GF_VAV6345.DmprPos | Damper Position | 0 | 100 | % | 0 | 100 | RDC_NB_GF_VAV6345.DmprPos
RDC_NB_GF_VAV6345.OccSP | SCADA Occupied Setpoint | 0 | 10 | °C | 0 | 10 | RDC_NB_GF_VAV6345.OccSP
RDC_NB_GF_VAV6345.RmTemp | Space Temperature | 0 | 100 | °C | 0 | 100 | RDC_NB_GF_VAV6345.RmTemp
RDC_NB_GF_VAV6350.AirFlow | Air Flow Status | 0 | 100 | l/s | 0 | 100 | RDC_NB_GF_VAV6350.AirFlow
RDC_NB_GF_VAV6350.CtrlSP | Control Setpoint | 0 | 100 | °C | 0 | 100 | RDC_NB_GF_VAV6350.CtrlSP
RDC_NB_GF_VAV6350.DmprPos | Damper Position | 0 | 100 | % | 0 | 100 | RDC_NB_GF_VAV6350.DmprPos
RDC_NB_GF_VAV6350.OccSP | SCADA Occupied Setpoint | 0 | 10 | °C | 0 | 10 | RDC_NB_GF_VAV6350.OccSP
RDC_NB_GF_VAV6350.RmTemp | Space Temperature | 0 | 100 | °C | 0 | 100 | RDC_NB_GF_VAV6350.RmTemp
RDC_NB_GF_VAV6355.AirFlow | Air Flow Status | 0 | 100 | l/s | 0 | 100 | RDC_NB_GF_VAV6355.AirFlow
RDC_NB_GF_VAV6355.CtrlSP | Control Setpoint | 0 | 100 | °C | 0 | 100 | RDC_NB_GF_VAV6355.CtrlSP
RDC_NB_GF_VAV6355.DmprPos | Damper Position | 0 | 100 | % | 0 | 100 | RDC_NB_GF_VAV6355.DmprPos
RDC_NB_GF_VAV6355.OccSP | SCADA Occupied Setpoint | 0 | 10 | °C | 0 | 10 | RDC_NB_GF_VAV6355.OccSP
RDC_NB_GF_VAV6355.RmTemp | Space Temperature | 0 | 100 | °C | 0 | 100 | RDC_NB_GF_VAV6355.RmTemp
RDC_NB_GF_VAV6360.AirFlow | Air Flow Status | 0 | 100 | l/s | 0 | 100 | RDC_NB_GF_VAV6360.AirFlow
RDC_NB_GF_VAV6360.CtrlSP | Control Setpoint | 0 | 100 | °C | 0 | 100 | RDC_NB_GF_VAV6360.CtrlSP
RDC_NB_GF_VAV6360.DmprPos | Damper Position | 0 | 100 | % | 0 | 100 | RDC_NB_GF_VAV6360.DmprPos
RDC_NB_GF_VAV6360.OccSP | SCADA Occupied Setpoint | 0 | 10 | °C | 0 | 10 | RDC_NB_GF_VAV6360.OccSP
RDC_NB_GF_VAV6360.RmTemp | Space Temperature | 0 | 100 | °C | 0 | 100 | RDC_NB_GF_VAV6360.RmTemp
RDC_NB_GF_VAV6365.AirFlow | Air Flow Status | 0 | 100 | l/s | 0 | 100 | RDC_NB_GF_VAV6365.AirFlow
RDC_NB_GF_VAV6365.CtrlSP | Control Setpoint | 0 | 100 | °C | 0 | 100 | RDC_NB_GF_VAV6365.CtrlSP
RDC_NB_GF_VAV6365.DmprPos | Damper Position | 0 | 100 | % | 0 | 100 | RDC_NB_GF_VAV6365.DmprPos
RDC_NB_GF_VAV6365.OccSP | SCADA Occupied Setpoint | 0 | 10 | °C | 0 | 10 | RDC_NB_GF_VAV6365.OccSP
RDC_NB_GF_VAV6365.RmTemp | Space Temperature | 0 | 100 | °C | 0 | 100 | RDC_NB_GF_VAV6365.RmTemp
RDC_NB_GF_VAV6370.AirFlow | Air Flow Status | 0 | 100 | l/s | 0 | 100 | RDC_NB_GF_VAV6370.AirFlow
RDC_NB_GF_VAV6370.CtrlSP | Control Setpoint | 0 | 100 | °C | 0 | 100 | RDC_NB_GF_VAV6370.CtrlSP
RDC_NB_GF_VAV6370.DmprPos | Damper Position | 0 | 100 | % | 0 | 100 | RDC_NB_GF_VAV6370.DmprPos
RDC_NB_GF_VAV6370.OccSP | SCADA Occupied Setpoint | 0 | 10 | °C | 0 | 10 | RDC_NB_GF_VAV6370.OccSP
RDC_NB_GF_VAV6370.RmTemp | Space Temperature | 0 | 100 | °C | 0 | 100 | RDC_NB_GF_VAV6370.RmTemp
RDC_NB_GF_VAV6375.AirFlow | Air Flow Status | 0 | 100 | l/s | 0 | 100 | RDC_NB_GF_VAV6375.AirFlow
RDC_NB_GF_VAV6375.CtrlSP | Control Setpoint | 0 | 100 | °C | 0 | 100 | RDC_NB_GF_VAV6375.CtrlSP
RDC_NB_GF_VAV6375.DmprPos | Damper Position | 0 | 100 | % | 0 | 100 | RDC_NB_GF_VAV6375.DmprPos
RDC_NB_GF_VAV6375.OccSP | SCADA Occupied Setpoint | 0 | 10 | °C | 0 | 10 | RDC_NB_GF_VAV6375.OccSP
RDC_NB_GF_VAV6375.RmTemp | Space Temperature | 0 | 100 | °C | 0 | 100 | RDC_NB_GF_VAV6375.RmTemp
RDC_NB_GF_VAV6380.AirFlow | Air Flow Status | 0 | 100 | l/s | 0 | 100 | RDC_NB_GF_VAV6380.AirFlow
RDC_NB_GF_VAV6380.CtrlSP | Control Setpoint | 0 | 100 | °C | 0 | 100 | RDC_NB_GF_VAV6380.CtrlSP
RDC_NB_GF_VAV6380.DmprPos | Damper Position | 0 | 100 | % | 0 | 100 | RDC_NB_GF_VAV6380.DmprPos
RDC_NB_GF_VAV6380.OccSP | SCADA Occupied Setpoint | 0 | 10 | °C | 0 | 10 | RDC_NB_GF_VAV6380.OccSP
RDC_NB_GF_VAV6380.RmTemp | Space Temperature | 0 | 100 | °C | 0 | 100 | RDC_NB_GF_VAV6380.RmTemp
RDC_NB_GF_VAV6390.AirFlow | Air Flow Status | 0 | 100 | l/s | 0 | 100 | RDC_NB_GF_VAV6390.AirFlow
RDC_NB_GF_VAV6390.CtrlSP | Control Setpoint | 0 | 100 | °C | 0 | 100 | RDC_NB_GF_VAV6390.CtrlSP
RDC_NB_GF_VAV6390.DmprPos | Damper Position | 0 | 100 | % | 0 | 100 | RDC_NB_GF_VAV6390.DmprPos
RDC_NB_GF_VAV6390.OccSP | SCADA Occupied Setpoint | 0 | 10 | °C | 0 | 10 | RDC_NB_GF_VAV6390.OccSP
RDC_NB_GF_VAV6390.RmTemp | Space Temperature | 0 | 100 | °C | 0 | 100 | RDC_NB_GF_VAV6390.RmTemp
RDC_NB_GF_VAV6395.AirFlow | Air Flow Status | 0 | 100 | l/s | 0 | 100 | RDC_NB_GF_VAV6395.AirFlow
RDC_NB_GF_VAV6395.CtrlSP | Control Setpoint | 0 | 100 | °C | 0 | 100 | RDC_NB_GF_VAV6395.CtrlSP
RDC_NB_GF_VAV6395.DmprPos | Damper Position | 0 | 100 | % | 0 | 100 | RDC_NB_GF_VAV6395.DmprPos
RDC_NB_GF_VAV6395.OccSP | SCADA Occupied Setpoint | 0 | 10 | °C | 0 | 10 | RDC_NB_GF_VAV6395.OccSP
RDC_NB_GF_VAV6395.RmTemp | Space Temperature | 0 | 100 | °C | 0 | 100 | RDC_NB_GF_VAV6395.RmTemp
RDC_NB_GF_VAV6400.AirFlow | Air Flow Status | 0 | 100 | l/s | 0 | 100 | RDC_NB_GF_VAV6400.AirFlow
RDC_NB_GF_VAV6400.CtrlSP | Control Setpoint | 0 | 100 | °C | 0 | 100 | RDC_NB_GF_VAV6400.CtrlSP
RDC_NB_GF_VAV6400.DmprPos | Damper Position | 0 | 100 | % | 0 | 100 | RDC_NB_GF_VAV6400.DmprPos
RDC_NB_GF_VAV6400.OccSP | SCADA Occupied Setpoint | 0 | 10 | °C | 0 | 10 | RDC_NB_GF_VAV6400.OccSP
RDC_NB_GF_VAV6400.RmTemp | Space Temperature | 0 | 100 | °C | 0 | 100 | RDC_NB_GF_VAV6400.RmTemp
RDC_NB_GF_VAV6405.AirFlow | Air Flow Status | 0 | 100 | l/s | 0 | 100 | RDC_NB_GF_VAV6405.AirFlow
RDC_NB_GF_VAV6405.CtrlSP | Control Setpoint | 0 | 100 | °C | 0 | 100 | RDC_NB_GF_VAV6405.CtrlSP
RDC_NB_GF_VAV6405.DmprPos | Damper Position | 0 | 100 | % | 0 | 100 | RDC_NB_GF_VAV6405.DmprPos
RDC_NB_GF_VAV6405.OccSP | SCADA Occupied Setpoint | 0 | 10 | °C | 0 | 10 | RDC_NB_GF_VAV6405.OccSP
RDC_NB_GF_VAV6405.RmTemp | Space Temperature | 0 | 100 | °C | 0 | 100 | RDC_NB_GF_VAV6405.RmTemp
RDC_NB_GF_VAV6410.AirFlow | Air Flow Status | 0 | 100 | l/s | 0 | 100 | RDC_NB_GF_VAV6410.AirFlow
RDC_NB_GF_VAV6410.CtrlSP | Control Setpoint | 0 | 100 | °C | 0 | 100 | RDC_NB_GF_VAV6410.CtrlSP
RDC_NB_GF_VAV6410.DmprPos | Damper Position | 0 | 100 | % | 0 | 100 | RDC_NB_GF_VAV6410.DmprPos
RDC_NB_GF_VAV6410.OccSP | SCADA Occupied Setpoint | 0 | 10 | °C | 0 | 10 | RDC_NB_GF_VAV6410.OccSP
RDC_NB_GF_VAV6410.RmTemp | Space Temperature | 0 | 100 | °C | 0 | 100 | RDC_NB_GF_VAV6410.RmTemp
RDC_NB_GF_VAV7000.AirFlow | Air Flow Status | 0 | 100 | l/s | 0 | 100 | RDC_NB_GF_VAV7000.AirFlow
RDC_NB_GF_VAV7000.CtrlSP | Control Setpoint | 0 | 100 | °C | 0 | 100 | RDC_NB_GF_VAV7000.CtrlSP
RDC_NB_GF_VAV7000.DmprPos | Damper Position | 0 | 100 | % | 0 | 100 | RDC_NB_GF_VAV7000.DmprPos
RDC_NB_GF_VAV7000.OccSP | SCADA Occupied Setpoint | 0 | 10 | °C | 0 | 10 | RDC_NB_GF_VAV7000.OccSP
RDC_NB_GF_VAV7000.RmTemp | Space Temperature | 0 | 100 | °C | 0 | 100 | RDC_NB_GF_VAV7000.RmTemp
RDC_NB_GF_VAV7020A.AirFlow | Air Flow Status | 0 | 100 | l/s | 0 | 100 | RDC_NB_GF_VAV7020A.AirFlow
RDC_NB_GF_VAV7020A.RmTemp | Room Temperature | 0 | 100 | °C | 0 | 100 | RDC_NB_GF_VAV7020A.RmTemp
RDC_NB_GF_VAV7020B.SupAirFlow | Supply Air Flow Status | 0 | 100 | l/s | 0 | 100 | RDC_NB_GF_VAV7020B.SupAirFlow
RDC_NB_GF_VAV7020B.SupAirFlowSP | Supply Air Flow Setpoint | 0 | 100 | l/s | 0 | 100 | RDC_NB_GF_VAV7020B.SupAirFlowSP
RDC_NB_GF_VAV7021A.AirFlow | Air Flow Status | 0 | 100 | l/s | 0 | 100 | RDC_NB_GF_VAV7021A.AirFlow
RDC_NB_GF_VAV7021A.RmTemp | Room Temperature | 0 | 100 | °C | 0 | 100 | RDC_NB_GF_VAV7021A.RmTemp
RDC_NB_GF_VAV7021B.SupAirFlow | Supply Air Flow Status | 0 | 100 | l/s | 0 | 100 | RDC_NB_GF_VAV7021B.SupAirFlow
RDC_NB_GF_VAV7021B.SupAirFlowSP | Supply Air Flow Setpoint | 0 | 100 | l/s | 0 | 100 | RDC_NB_GF_VAV7021B.SupAirFlowSP
RDC_NB_GF_VAV7030_VEV7031.ExAirFlow | Exhaust Air Flow Status | 0 | 100 | l/s | 0 | 100 | RDC_NB_GF_VAV7030_VEV7031.ExAirFlow
RDC_NB_GF_VAV7030_VEV7031.ExAirFlowSP | Exhaust Air Flow Setpoint | 0 | 100 | l/s | 0 | 100 | RDC_NB_GF_VAV7030_VEV7031.ExAirFlowSP
RDC_NB_GF_VAV7030_VEV7031.OccTempSP | Occupied Temperatur Setpoint | 0 | 100 | °C | 0 | 100 | RDC_NB_GF_VAV7030_VEV7031.OccTempSP
RDC_NB_GF_VAV7030_VEV7031.RmTemp | Room Temperature | 0 | 100 | °C | 0 | 100 | RDC_NB_GF_VAV7030_VEV7031.RmTemp
RDC_NB_GF_VAV7030_VEV7031.SupAirFlow | Supply Air Flow Status | 0 | 100 | l/s | 0 | 100 | RDC_NB_GF_VAV7030_VEV7031.SupAirFlow
RDC_NB_GF_VAV7030_VEV7031.SupAirFlowSP | Supply Air Flow Setpoint | 0 | 100 | l/s | 0 | 100 | RDC_NB_GF_VAV7030_VEV7031.SupAirFlowSP
RDC_NB_GF_VAV7040.AirFlow | Air Flow Status | 0 | 100 | l/s | 0 | 100 | RDC_NB_GF_VAV7040.AirFlow
RDC_NB_GF_VAV7040.OccTempSP | Occupied Temperatur Setpoint | 0 | 100 | °C | 0 | 100 | RDC_NB_GF_VAV7040.OccTempSP
RDC_NB_GF_VAV7040.RmTemp | Room Temperature | 0 | 100 | °C | 0 | 100 | RDC_NB_GF_VAV7040.RmTemp
RDC_NB_GF_VAV7050_VEV7051.ExAirFlow | Exhaust Air Flow Status | 0 | 100 | l/s | 0 | 100 | RDC_NB_GF_VAV7050_VEV7051.ExAirFlow
RDC_NB_GF_VAV7050_VEV7051.ExAirFlowSP | Exhaust Air Flow Setpoint | 0 | 100 | l/s | 0 | 100 | RDC_NB_GF_VAV7050_VEV7051.ExAirFlowSP
RDC_NB_GF_VAV7050_VEV7051.OccTempSP | Occupied Temperatur Setpoint | 0 | 100 | °C | 0 | 100 | RDC_NB_GF_VAV7050_VEV7051.OccTempSP
RDC_NB_GF_VAV7050_VEV7051.RmTemp | Room Temperature | 0 | 100 | °C | 0 | 100 | RDC_NB_GF_VAV7050_VEV7051.RmTemp
RDC_NB_GF_VAV7050_VEV7051.SupAirFlow | Supply Air Flow Status | 0 | 100 | l/s | 0 | 100 | RDC_NB_GF_VAV7050_VEV7051.SupAirFlow
RDC_NB_GF_VAV7050_VEV7051.SupAirFlowSP | Supply Air Flow Setpoint | 0 | 100 | l/s | 0 | 100 | RDC_NB_GF_VAV7050_VEV7051.SupAirFlowSP
RDC_NB_GF_VAV7060_VEV7061.ExAirFlow | Exhaust Air Flow Status | 0 | 100 | l/s | 0 | 100 | RDC_NB_GF_VAV7060_VEV7061.ExAirFlow
RDC_NB_GF_VAV7060_VEV7061.ExAirFlowSP | Exhaust Air Flow Setpoint | 0 | 100 | l/s | 0 | 100 | RDC_NB_GF_VAV7060_VEV7061.ExAirFlowSP
RDC_NB_GF_VAV7060_VEV7061.OccTempSP | Occupied Temperatur Setpoint | 0 | 100 | °C | 0 | 100 | RDC_NB_GF_VAV7060_VEV7061.OccTempSP
RDC_NB_GF_VAV7060_VEV7061.RmTemp | Room Temperature | 0 | 100 | °C | 0 | 100 | RDC_NB_GF_VAV7060_VEV7061.RmTemp
RDC_NB_GF_VAV7060_VEV7061.SupAirFlow | Supply Air Flow Status | 0 | 100 | l/s | 0 | 100 | RDC_NB_GF_VAV7060_VEV7061.SupAirFlow
RDC_NB_GF_VAV7060_VEV7061.SupAirFlowSP | Supply Air Flow Setpoint | 0 | 100 | l/s | 0 | 100 | RDC_NB_GF_VAV7060_VEV7061.SupAirFlowSP
RDC_NB_GF_VAV7070A.AirFlow | Air Flow Status | 0 | 100 | l/s | 0 | 100 | RDC_NB_GF_VAV7070A.AirFlow
RDC_NB_GF_VAV7070A.RmTemp | Room Temperature | 0 | 100 | °C | 0 | 100 | RDC_NB_GF_VAV7070A.RmTemp
RDC_NB_GF_VAV7070B.SupAirFlow | Supply Air Flow Status | 0 | 100 | l/s | 0 | 100 | RDC_NB_GF_VAV7070B.SupAirFlow
RDC_NB_GF_VAV7070B.SupAirFlowSP | Supply Air Flow Setpoint | 0 | 100 | l/s | 0 | 100 | RDC_NB_GF_VAV7070B.SupAirFlowSP
RDC_NB_GF_VAV7071A.AirFlow | Air Flow Status | 0 | 100 | l/s | 0 | 100 | RDC_NB_GF_VAV7071A.AirFlow
RDC_NB_GF_VAV7071A.RmTemp | Room Temperature | 0 | 100 | °C | 0 | 100 | RDC_NB_GF_VAV7071A.RmTemp
RDC_NB_GF_VAV7071B.SupAirFlow | Supply Air Flow Status | 0 | 100 | l/s | 0 | 100 | RDC_NB_GF_VAV7071B.SupAirFlow
RDC_NB_GF_VAV7071B.SupAirFlowSP | Supply Air Flow Setpoint | 0 | 100 | l/s | 0 | 100 | RDC_NB_GF_VAV7071B.SupAirFlowSP
RDC_NB_GF_VAV7080.AirFlow | Air Flow Status | 0 | 100 | l/s | 0 | 100 | RDC_NB_GF_VAV7080.AirFlow
RDC_NB_GF_VAV7080.CtrlSP | Control Setpoint | 0 | 100 | °C | 0 | 100 | RDC_NB_GF_VAV7080.CtrlSP
RDC_NB_GF_VAV7080.DmprPos | Damper Position | 0 | 100 | % | 0 | 100 | RDC_NB_GF_VAV7080.DmprPos
RDC_NB_GF_VAV7080.OccSP | SCADA Occupied Setpoint | 0 | 10 | °C | 0 | 10 | RDC_NB_GF_VAV7080.OccSP
RDC_NB_GF_VAV7080.RmTemp | Space Temperature | 0 | 100 | °C | 0 | 100 | RDC_NB_GF_VAV7080.RmTemp
RDC_NB_GF_VAV7085.AirFlow | Air Flow Status | 0 | 100 | l/s | 0 | 100 | RDC_NB_GF_VAV7085.AirFlow
RDC_NB_GF_VAV7085.CtrlSP | Control Setpoint | 0 | 100 | °C | 0 | 100 | RDC_NB_GF_VAV7085.CtrlSP
RDC_NB_GF_VAV7085.DmprPos | Damper Position | 0 | 100 | % | 0 | 100 | RDC_NB_GF_VAV7085.DmprPos
RDC_NB_GF_VAV7085.OccSP | SCADA Occupied Setpoint | 0 | 10 | °C | 0 | 10 | RDC_NB_GF_VAV7085.OccSP
RDC_NB_GF_VAV7085.RmTemp | Space Temperature | 0 | 100 | °C | 0 | 100 | RDC_NB_GF_VAV7085.RmTemp
RDC_NB_GF_VAV7090.AirFlow | Air Flow Status | 0 | 100 | l/s | 0 | 100 | RDC_NB_GF_VAV7090.AirFlow
RDC_NB_GF_VAV7090.CtrlSP | Control Setpoint | 0 | 100 | °C | 0 | 100 | RDC_NB_GF_VAV7090.CtrlSP
RDC_NB_GF_VAV7090.DmprPos | Damper Position | 0 | 100 | % | 0 | 100 | RDC_NB_GF_VAV7090.DmprPos
RDC_NB_GF_VAV7090.OccSP | SCADA Occupied Setpoint | 0 | 10 | °C | 0 | 10 | RDC_NB_GF_VAV7090.OccSP
RDC_NB_GF_VAV7090.RmTemp | Space Temperature | 0 | 100 | °C | 0 | 100 | RDC_NB_GF_VAV7090.RmTemp
RDC_NB_GF_VAV7095.AirFlow | Air Flow Status | 0 | 100 | l/s | 0 | 100 | RDC_NB_GF_VAV7095.AirFlow
RDC_NB_GF_VAV7095.CtrlSP | Control Setpoint | 0 | 100 | °C | 0 | 100 | RDC_NB_GF_VAV7095.CtrlSP
RDC_NB_GF_VAV7095.DmprPos | Damper Position | 0 | 100 | % | 0 | 100 | RDC_NB_GF_VAV7095.DmprPos
RDC_NB_GF_VAV7095.OccSP | SCADA Occupied Setpoint | 0 | 10 | °C | 0 | 10 | RDC_NB_GF_VAV7095.OccSP
RDC_NB_GF_VAV7095.RmTemp | Space Temperature | 0 | 100 | °C | 0 | 100 | RDC_NB_GF_VAV7095.RmTemp
RDC_NB_GF_VAV7100.AirFlow | Air Flow Status | 0 | 100 | l/s | 0 | 100 | RDC_NB_GF_VAV7100.AirFlow
RDC_NB_GF_VAV7100.CtrlSP | Control Setpoint | 0 | 100 | °C | 0 | 100 | RDC_NB_GF_VAV7100.CtrlSP
RDC_NB_GF_VAV7100.DmprPos | Damper Position | 0 | 100 | % | 0 | 100 | RDC_NB_GF_VAV7100.DmprPos
RDC_NB_GF_VAV7100.OccSP | SCADA Occupied Setpoint | 0 | 10 | °C | 0 | 10 | RDC_NB_GF_VAV7100.OccSP
RDC_NB_GF_VAV7100.RmTemp | Space Temperature | 0 | 100 | °C | 0 | 100 | RDC_NB_GF_VAV7100.RmTemp
RDC_NB_GF_VAV7105.AirFlow | Air Flow Status | 0 | 100 | l/s | 0 | 100 | RDC_NB_GF_VAV7105.AirFlow
RDC_NB_GF_VAV7105.CtrlSP | Control Setpoint | 0 | 100 | °C | 0 | 100 | RDC_NB_GF_VAV7105.CtrlSP
RDC_NB_GF_VAV7105.DmprPos | Damper Position | 0 | 100 | % | 0 | 100 | RDC_NB_GF_VAV7105.DmprPos
RDC_NB_GF_VAV7105.OccSP | SCADA Occupied Setpoint | 0 | 10 | °C | 0 | 10 | RDC_NB_GF_VAV7105.OccSP
RDC_NB_GF_VAV7105.RmTemp | Space Temperature | 0 | 100 | °C | 0 | 100 | RDC_NB_GF_VAV7105.RmTemp
RDC_NB_GF_VAV7110.AirFlow | Air Flow Status | 0 | 100 | l/s | 0 | 100 | RDC_NB_GF_VAV7110.AirFlow
RDC_NB_GF_VAV7110.CtrlSP | Control Setpoint | 0 | 100 | °C | 0 | 100 | RDC_NB_GF_VAV7110.CtrlSP
RDC_NB_GF_VAV7110.DmprPos | Damper Position | 0 | 100 | % | 0 | 100 | RDC_NB_GF_VAV7110.DmprPos
RDC_NB_GF_VAV7110.OccSP | SCADA Occupied Setpoint | 0 | 10 | °C | 0 | 10 | RDC_NB_GF_VAV7110.OccSP
RDC_NB_GF_VAV7110.RmTemp | Space Temperature | 0 | 100 | °C | 0 | 100 | RDC_NB_GF_VAV7110.RmTemp
RDC_NB_GF_VAV7115.AirFlow | Air Flow Status | 0 | 100 | l/s | 0 | 100 | RDC_NB_GF_VAV7115.AirFlow
RDC_NB_GF_VAV7115.CtrlSP | Control Setpoint | 0 | 100 | °C | 0 | 100 | RDC_NB_GF_VAV7115.CtrlSP
RDC_NB_GF_VAV7115.DmprPos | Damper Position | 0 | 100 | % | 0 | 100 | RDC_NB_GF_VAV7115.DmprPos
RDC_NB_GF_VAV7115.OccSP | SCADA Occupied Setpoint | 0 | 10 | °C | 0 | 10 | RDC_NB_GF_VAV7115.OccSP
RDC_NB_GF_VAV7115.RmTemp | Space Temperature | 0 | 100 | °C | 0 | 100 | RDC_NB_GF_VAV7115.RmTemp
RDC_NB_GF_VAV7120.AirFlow | Air Flow Status | 0 | 100 | l/s | 0 | 100 | RDC_NB_GF_VAV7120.AirFlow
RDC_NB_GF_VAV7120.CtrlSP | Control Setpoint | 0 | 100 | °C | 0 | 100 | RDC_NB_GF_VAV7120.CtrlSP
RDC_NB_GF_VAV7120.DmprPos | Damper Position | 0 | 100 | % | 0 | 100 | RDC_NB_GF_VAV7120.DmprPos
RDC_NB_GF_VAV7120.OccSP | SCADA Occupied Setpoint | 0 | 10 | °C | 0 | 10 | RDC_NB_GF_VAV7120.OccSP
RDC_NB_GF_VAV7120.RmTemp | Space Temperature | 0 | 100 | °C | 0 | 100 | RDC_NB_GF_VAV7120.RmTemp
RDC_NB_GF_VAV7125_EV7126.CAVAirFlow | CAV/VAV Air Flow Status | 0 | 100 | l/s | 0 | 100 | RDC_NB_GF_VAV7125_EV7126.CAVAirFlow
RDC_NB_GF_VAV7125_EV7126.CAVDmprPos | CAV/VAV Damper Position | 0 | 100 | % | 0 | 100 | RDC_NB_GF_VAV7125_EV7126.CAVDmprPos
RDC_NB_GF_VAV7125_EV7126.CtrlSP | Control Setpoint | 0 | 100 | °C | 0 | 100 | RDC_NB_GF_VAV7125_EV7126.CtrlSP
RDC_NB_GF_VAV7125_EV7126.EVAirFlow | EV Air Flow Status | 0 | 100 | l/s | 0 | 100 | RDC_NB_GF_VAV7125_EV7126.EVAirFlow
RDC_NB_GF_VAV7125_EV7126.EVDmprPos | EV Damper Position | 0 | 100 | % | 0 | 100 | RDC_NB_GF_VAV7125_EV7126.EVDmprPos
RDC_NB_GF_VAV7125_EV7126.OccSP | SCADA Occupied Setpoint | 0 | 10 | °C | 0 | 10 | RDC_NB_GF_VAV7125_EV7126.OccSP
RDC_NB_GF_VAV7125_EV7126.RmTemp | Space Temperature | 0 | 100 | °C | 0 | 100 | RDC_NB_GF_VAV7125_EV7126.RmTemp
RDC_NB_GF_VAV7130.AirFlow | Air Flow Status | 0 | 100 | l/s | 0 | 100 | RDC_NB_GF_VAV7130.AirFlow
RDC_NB_GF_VAV7130.CtrlSP | Control Setpoint | 0 | 100 | °C | 0 | 100 | RDC_NB_GF_VAV7130.CtrlSP
RDC_NB_GF_VAV7130.DmprPos | Damper Position | 0 | 100 | % | 0 | 100 | RDC_NB_GF_VAV7130.DmprPos
RDC_NB_GF_VAV7130.OccSP | SCADA Occupied Setpoint | 0 | 10 | °C | 0 | 10 | RDC_NB_GF_VAV7130.OccSP
RDC_NB_GF_VAV7130.RmTemp | Space Temperature | 0 | 100 | °C | 0 | 100 | RDC_NB_GF_VAV7130.RmTemp
RDC_NB_GF_VAV7135.AirFlow | Air Flow Status | 0 | 100 | l/s | 0 | 100 | RDC_NB_GF_VAV7135.AirFlow
RDC_NB_GF_VAV7135.CtrlSP | Control Setpoint | 0 | 100 | °C | 0 | 100 | RDC_NB_GF_VAV7135.CtrlSP
RDC_NB_GF_VAV7135.DmprPos | Damper Position | 0 | 100 | % | 0 | 100 | RDC_NB_GF_VAV7135.DmprPos
RDC_NB_GF_VAV7135.OccSP | SCADA Occupied Setpoint | 0 | 10 | °C | 0 | 10 | RDC_NB_GF_VAV7135.OccSP
RDC_NB_GF_VAV7135.RmTemp | Space Temperature | 0 | 100 | °C | 0 | 100 | RDC_NB_GF_VAV7135.RmTemp
RDC_NB_GF_VAV7140_EV7141.CAVAirFlow | CAV/VAV Air Flow Status | 0 | 100 | l/s | 0 | 100 | RDC_NB_GF_VAV7140_EV7141.CAVAirFlow
RDC_NB_GF_VAV7140_EV7141.CAVDmprPos | CAV/VAV Damper Position | 0 | 100 | % | 0 | 100 | RDC_NB_GF_VAV7140_EV7141.CAVDmprPos
RDC_NB_GF_VAV7140_EV7141.CtrlSP | Control Setpoint | 0 | 100 | °C | 0 | 100 | RDC_NB_GF_VAV7140_EV7141.CtrlSP
RDC_NB_GF_VAV7140_EV7141.EVAirFlow | EV Air Flow Status | 0 | 100 | l/s | 0 | 100 | RDC_NB_GF_VAV7140_EV7141.EVAirFlow
RDC_NB_GF_VAV7140_EV7141.EVDmprPos | EV Damper Position | 0 | 100 | % | 0 | 100 | RDC_NB_GF_VAV7140_EV7141.EVDmprPos
RDC_NB_GF_VAV7140_EV7141.OccSP | SCADA Occupied Setpoint | 0 | 10 | °C | 0 | 10 | RDC_NB_GF_VAV7140_EV7141.OccSP
RDC_NB_GF_VAV7140_EV7141.RmTemp | Space Temperature | 0 | 100 | °C | 0 | 100 | RDC_NB_GF_VAV7140_EV7141.RmTemp
RDC_NB_GF_VAV7145.AirFlow | Air Flow Status | 0 | 100 | l/s | 0 | 100 | RDC_NB_GF_VAV7145.AirFlow
RDC_NB_GF_VAV7145.CtrlSP | Control Setpoint | 0 | 100 | °C | 0 | 100 | RDC_NB_GF_VAV7145.CtrlSP
RDC_NB_GF_VAV7145.DmprPos | Damper Position | 0 | 100 | % | 0 | 100 | RDC_NB_GF_VAV7145.DmprPos
RDC_NB_GF_VAV7145.OccSP | SCADA Occupied Setpoint | 0 | 10 | °C | 0 | 10 | RDC_NB_GF_VAV7145.OccSP
RDC_NB_GF_VAV7145.RmTemp | Space Temperature | 0 | 100 | °C | 0 | 100 | RDC_NB_GF_VAV7145.RmTemp
RDC_NB_GF_VAV7155.AirFlow | Air Flow Status | 0 | 100 | l/s | 0 | 100 | RDC_NB_GF_VAV7155.AirFlow
RDC_NB_GF_VAV7155.CtrlSP | Control Setpoint | 0 | 100 | °C | 0 | 100 | RDC_NB_GF_VAV7155.CtrlSP
RDC_NB_GF_VAV7155.DmprPos | Damper Position | 0 | 100 | % | 0 | 100 | RDC_NB_GF_VAV7155.DmprPos
RDC_NB_GF_VAV7155.OccSP | SCADA Occupied Setpoint | 0 | 10 | °C | 0 | 10 | RDC_NB_GF_VAV7155.OccSP
RDC_NB_GF_VAV7155.RmTemp | Space Temperature | 0 | 100 | °C | 0 | 100 | RDC_NB_GF_VAV7155.RmTemp
RDC_NB_GF_VAV7165.AirFlow | Air Flow Status | 0 | 100 | l/s | 0 | 100 | RDC_NB_GF_VAV7165.AirFlow
RDC_NB_GF_VAV7165.CtrlSP | Control Setpoint | 0 | 100 | °C | 0 | 100 | RDC_NB_GF_VAV7165.CtrlSP
RDC_NB_GF_VAV7165.DmprPos | Damper Position | 0 | 100 | % | 0 | 100 | RDC_NB_GF_VAV7165.DmprPos
RDC_NB_GF_VAV7165.OccSP | SCADA Occupied Setpoint | 0 | 10 | °C | 0 | 10 | RDC_NB_GF_VAV7165.OccSP
RDC_NB_GF_VAV7165.RmTemp | Space Temperature | 0 | 100 | °C | 0 | 100 | RDC_NB_GF_VAV7165.RmTemp
RDC_NB_GF_VAV7175.AirFlow | Air Flow Status | 0 | 100 | l/s | 0 | 100 | RDC_NB_GF_VAV7175.AirFlow
RDC_NB_GF_VAV7175.CtrlSP | Control Setpoint | 0 | 100 | °C | 0 | 100 | RDC_NB_GF_VAV7175.CtrlSP
RDC_NB_GF_VAV7175.DmprPos | Damper Position | 0 | 100 | % | 0 | 100 | RDC_NB_GF_VAV7175.DmprPos
RDC_NB_GF_VAV7175.OccSP | SCADA Occupied Setpoint | 0 | 10 | °C | 0 | 10 | RDC_NB_GF_VAV7175.OccSP
RDC_NB_GF_VAV7175.RmTemp | Space Temperature | 0 | 100 | °C | 0 | 100 | RDC_NB_GF_VAV7175.RmTemp
RDC_NB_GF_VAV7176.AirFlow | Air Flow Status | 0 | 100 | l/s | 0 | 100 | RDC_NB_GF_VAV7176.AirFlow
RDC_NB_GF_VAV7176.CtrlSP | Control Setpoint | 0 | 100 | °C | 0 | 100 | RDC_NB_GF_VAV7176.CtrlSP
RDC_NB_GF_VAV7176.DmprPos | Damper Position | 0 | 100 | % | 0 | 100 | RDC_NB_GF_VAV7176.DmprPos
RDC_NB_GF_VAV7176.OccSP | SCADA Occupied Setpoint | 0 | 10 | °C | 0 | 10 | RDC_NB_GF_VAV7176.OccSP
RDC_NB_GF_VAV7176.RmTemp | Space Temperature | 0 | 100 | °C | 0 | 100 | RDC_NB_GF_VAV7176.RmTemp
RDC_NB_GF_VAV7180.AirFlow | Air Flow Status | 0 | 100 | l/s | 0 | 100 | RDC_NB_GF_VAV7180.AirFlow
RDC_NB_GF_VAV7180.CtrlSP | Control Setpoint | 0 | 100 | °C | 0 | 100 | RDC_NB_GF_VAV7180.CtrlSP
RDC_NB_GF_VAV7180.DmprPos | Damper Position | 0 | 100 | % | 0 | 100 | RDC_NB_GF_VAV7180.DmprPos
RDC_NB_GF_VAV7180.OccSP | SCADA Occupied Setpoint | 0 | 10 | °C | 0 | 10 | RDC_NB_GF_VAV7180.OccSP
RDC_NB_GF_VAV7180.RmTemp | Space Temperature | 0 | 100 | °C | 0 | 100 | RDC_NB_GF_VAV7180.RmTemp
RDC_NB_GF_VAV7185_EV7186.CAVAirFlow | CAV/VAV Air Flow Status | 0 | 100 | l/s | 0 | 100 | RDC_NB_GF_VAV7185_EV7186.CAVAirFlow
RDC_NB_GF_VAV7185_EV7186.CAVDmprPos | CAV/VAV Damper Position | 0 | 100 | % | 0 | 100 | RDC_NB_GF_VAV7185_EV7186.CAVDmprPos
RDC_NB_GF_VAV7185_EV7186.CtrlSP | Control Setpoint | 0 | 100 | °C | 0 | 100 | RDC_NB_GF_VAV7185_EV7186.CtrlSP
RDC_NB_GF_VAV7185_EV7186.EVAirFlow | EV Air Flow Status | 0 | 100 | l/s | 0 | 100 | RDC_NB_GF_VAV7185_EV7186.EVAirFlow
RDC_NB_GF_VAV7185_EV7186.EVDmprPos | EV Damper Position | 0 | 100 | % | 0 | 100 | RDC_NB_GF_VAV7185_EV7186.EVDmprPos
RDC_NB_GF_VAV7185_EV7186.OccSP | SCADA Occupied Setpoint | 0 | 10 | °C | 0 | 10 | RDC_NB_GF_VAV7185_EV7186.OccSP
RDC_NB_GF_VAV7185_EV7186.RmTemp | Space Temperature | 0 | 100 | °C | 0 | 100 | RDC_NB_GF_VAV7185_EV7186.RmTemp
RDC_NB_GF_VAV7195.AirFlow | Air Flow Status | 0 | 100 | l/s | 0 | 100 | RDC_NB_GF_VAV7195.AirFlow
RDC_NB_GF_VAV7195.CtrlSP | Control Setpoint | 0 | 100 | °C | 0 | 100 | RDC_NB_GF_VAV7195.CtrlSP
RDC_NB_GF_VAV7195.DmprPos | Damper Position | 0 | 100 | % | 0 | 100 | RDC_NB_GF_VAV7195.DmprPos
RDC_NB_GF_VAV7195.OccSP | SCADA Occupied Setpoint | 0 | 10 | °C | 0 | 10 | RDC_NB_GF_VAV7195.OccSP
RDC_NB_GF_VAV7195.RmTemp | Space Temperature | 0 | 100 | °C | 0 | 100 | RDC_NB_GF_VAV7195.RmTemp
RDC_NB_GF_VAV7205.AirFlow | Air Flow Status | 0 | 100 | l/s | 0 | 100 | RDC_NB_GF_VAV7205.AirFlow
RDC_NB_GF_VAV7205.CtrlSP | Control Setpoint | 0 | 100 | °C | 0 | 100 | RDC_NB_GF_VAV7205.CtrlSP
RDC_NB_GF_VAV7205.DmprPos | Damper Position | 0 | 100 | % | 0 | 100 | RDC_NB_GF_VAV7205.DmprPos
RDC_NB_GF_VAV7205.OccSP | SCADA Occupied Setpoint | 0 | 10 | °C | 0 | 10 | RDC_NB_GF_VAV7205.OccSP
RDC_NB_GF_VAV7205.RmTemp | Space Temperature | 0 | 100 | °C | 0 | 100 | RDC_NB_GF_VAV7205.RmTemp
RDC_NB_GF_VAV7215_EV7216.CAVAirFlow | CAV/VAV Air Flow Status | 0 | 100 | l/s | 0 | 100 | RDC_NB_GF_VAV7215_EV7216.CAVAirFlow
RDC_NB_GF_VAV7215_EV7216.CAVDmprPos | CAV/VAV Damper Position | 0 | 100 | % | 0 | 100 | RDC_NB_GF_VAV7215_EV7216.CAVDmprPos
RDC_NB_GF_VAV7215_EV7216.CtrlSP | Control Setpoint | 0 | 100 | °C | 0 | 100 | RDC_NB_GF_VAV7215_EV7216.CtrlSP
RDC_NB_GF_VAV7215_EV7216.EVAirFlow | EV Air Flow Status | 0 | 100 | l/s | 0 | 100 | RDC_NB_GF_VAV7215_EV7216.EVAirFlow
RDC_NB_GF_VAV7215_EV7216.EVDmprPos | EV Damper Position | 0 | 100 | % | 0 | 100 | RDC_NB_GF_VAV7215_EV7216.EVDmprPos
RDC_NB_GF_VAV7215_EV7216.OccSP | SCADA Occupied Setpoint | 0 | 10 | °C | 0 | 10 | RDC_NB_GF_VAV7215_EV7216.OccSP
RDC_NB_GF_VAV7215_EV7216.RmTemp | Space Temperature | 0 | 100 | °C | 0 | 100 | RDC_NB_GF_VAV7215_EV7216.RmTemp
RDC_NB_GF_VAV7220_CEV7221.ExAirFlow | Exhaust Air Flow Status | 0 | 100 | l/s | 0 | 100 | RDC_NB_GF_VAV7220_CEV7221.ExAirFlow
RDC_NB_GF_VAV7220_CEV7221.ExAirFlowSP | Exhaust Air Flow Setpoint | 0 | 100 | l/s | 0 | 100 | RDC_NB_GF_VAV7220_CEV7221.ExAirFlowSP
RDC_NB_GF_VAV7220_CEV7221.OccTempSP | Occupied Temperatur Setpoint | 0 | 100 | °C | 0 | 100 | RDC_NB_GF_VAV7220_CEV7221.OccTempSP
RDC_NB_GF_VAV7220_CEV7221.RmTemp | Room Temperature | 0 | 100 | °C | 0 | 100 | RDC_NB_GF_VAV7220_CEV7221.RmTemp
RDC_NB_GF_VAV7220_CEV7221.SupAirFlow | Supply Air Flow Status | 0 | 100 | l/s | 0 | 100 | RDC_NB_GF_VAV7220_CEV7221.SupAirFlow
RDC_NB_GF_VAV7220_CEV7221.SupAirFlowSP | Supply Air Flow Setpoint | 0 | 100 | l/s | 0 | 100 | RDC_NB_GF_VAV7220_CEV7221.SupAirFlowSP
RDC_NB_GF_VAV7230_VEV7231.ExAirFlow | Exhaust Air Flow Status | 0 | 100 | l/s | 0 | 100 | RDC_NB_GF_VAV7230_VEV7231.ExAirFlow
RDC_NB_GF_VAV7230_VEV7231.ExAirFlowSP | Exhaust Air Flow Setpoint | 0 | 100 | l/s | 0 | 100 | RDC_NB_GF_VAV7230_VEV7231.ExAirFlowSP
RDC_NB_GF_VAV7230_VEV7231.OccTempSP | Occupied Temperatur Setpoint | 0 | 100 | °C | 0 | 100 | RDC_NB_GF_VAV7230_VEV7231.OccTempSP
RDC_NB_GF_VAV7230_VEV7231.RmTemp | Room Temperature | 0 | 100 | °C | 0 | 100 | RDC_NB_GF_VAV7230_VEV7231.RmTemp
RDC_NB_GF_VAV7230_VEV7231.SupAirFlow | Supply Air Flow Status | 0 | 100 | l/s | 0 | 100 | RDC_NB_GF_VAV7230_VEV7231.SupAirFlow
RDC_NB_GF_VAV7230_VEV7231.SupAirFlowSP | Supply Air Flow Setpoint | 0 | 100 | l/s | 0 | 100 | RDC_NB_GF_VAV7230_VEV7231.SupAirFlowSP
RDC_NB_GF_VAV7240_VEV7241A.ExAirFlow | Exhaust Air Flow Status | 0 | 100 | l/s | 0 | 100 | RDC_NB_GF_VAV7240_VEV7241A.ExAirFlow
RDC_NB_GF_VAV7240_VEV7241A.ExAirFlowSP | Exhaust Air Flow Setpoint | 0 | 100 | l/s | 0 | 100 | RDC_NB_GF_VAV7240_VEV7241A.ExAirFlowSP
RDC_NB_GF_VAV7240_VEV7241A.OccTempSP | Occupied Temperatur Setpoint | 0 | 100 | °C | 0 | 100 | RDC_NB_GF_VAV7240_VEV7241A.OccTempSP
RDC_NB_GF_VAV7240_VEV7241A.RmTemp | Room Temperature | 0 | 100 | °C | 0 | 100 | RDC_NB_GF_VAV7240_VEV7241A.RmTemp
RDC_NB_GF_VAV7240_VEV7241A.SupAirFlow | Supply Air Flow Status | 0 | 100 | l/s | 0 | 100 | RDC_NB_GF_VAV7240_VEV7241A.SupAirFlow
RDC_NB_GF_VAV7240_VEV7241A.SupAirFlowSP | Supply Air Flow Setpoint | 0 | 100 | l/s | 0 | 100 | RDC_NB_GF_VAV7240_VEV7241A.SupAirFlowSP
RDC_NB_GF_VAV7250_VEV7251.ExAirFlow | Exhaust Air Flow Status | 0 | 100 | l/s | 0 | 100 | RDC_NB_GF_VAV7250_VEV7251.ExAirFlow
RDC_NB_GF_VAV7250_VEV7251.ExAirFlowSP | Exhaust Air Flow Setpoint | 0 | 100 | l/s | 0 | 100 | RDC_NB_GF_VAV7250_VEV7251.ExAirFlowSP
RDC_NB_GF_VAV7250_VEV7251.OccTempSP | Occupied Temperatur Setpoint | 0 | 100 | °C | 0 | 100 | RDC_NB_GF_VAV7250_VEV7251.OccTempSP
RDC_NB_GF_VAV7250_VEV7251.RmTemp | Room Temperature | 0 | 100 | °C | 0 | 100 | RDC_NB_GF_VAV7250_VEV7251.RmTemp
RDC_NB_GF_VAV7250_VEV7251.SupAirFlow | Supply Air Flow Status | 0 | 100 | l/s | 0 | 100 | RDC_NB_GF_VAV7250_VEV7251.SupAirFlow
RDC_NB_GF_VAV7250_VEV7251.SupAirFlowSP | Supply Air Flow Setpoint | 0 | 100 | l/s | 0 | 100 | RDC_NB_GF_VAV7250_VEV7251.SupAirFlowSP
RDC_NB_GF_VAV7260_VEV7261.ExAirFlow | Exhaust Air Flow Status | 0 | 100 | l/s | 0 | 100 | RDC_NB_GF_VAV7260_VEV7261.ExAirFlow
RDC_NB_GF_VAV7260_VEV7261.ExAirFlowSP | Exhaust Air Flow Setpoint | 0 | 100 | l/s | 0 | 100 | RDC_NB_GF_VAV7260_VEV7261.ExAirFlowSP
RDC_NB_GF_VAV7260_VEV7261.OccTempSP | Occupied Temperatur Setpoint | 0 | 100 | °C | 0 | 100 | RDC_NB_GF_VAV7260_VEV7261.OccTempSP
RDC_NB_GF_VAV7260_VEV7261.RmTemp | Room Temperature | 0 | 100 | °C | 0 | 100 | RDC_NB_GF_VAV7260_VEV7261.RmTemp
RDC_NB_GF_VAV7260_VEV7261.SupAirFlow | Supply Air Flow Status | 0 | 100 | l/s | 0 | 100 | RDC_NB_GF_VAV7260_VEV7261.SupAirFlow
RDC_NB_GF_VAV7260_VEV7261.SupAirFlowSP | Supply Air Flow Setpoint | 0 | 100 | l/s | 0 | 100 | RDC_NB_GF_VAV7260_VEV7261.SupAirFlowSP
RDC_NB_GF_VAV7270_VEV7271.ExAirFlow | Exhaust Air Flow Status | 0 | 100 | l/s | 0 | 100 | RDC_NB_GF_VAV7270_VEV7271.ExAirFlow
RDC_NB_GF_VAV7270_VEV7271.ExAirFlowSP | Exhaust Air Flow Setpoint | 0 | 100 | l/s | 0 | 100 | RDC_NB_GF_VAV7270_VEV7271.ExAirFlowSP
RDC_NB_GF_VAV7270_VEV7271.OccTempSP | Occupied Temperatur Setpoint | 0 | 100 | °C | 0 | 100 | RDC_NB_GF_VAV7270_VEV7271.OccTempSP
RDC_NB_GF_VAV7270_VEV7271.RmTemp | Room Temperature | 0 | 100 | °C | 0 | 100 | RDC_NB_GF_VAV7270_VEV7271.RmTemp
RDC_NB_GF_VAV7270_VEV7271.SupAirFlow | Supply Air Flow Status | 0 | 100 | l/s | 0 | 100 | RDC_NB_GF_VAV7270_VEV7271.SupAirFlow
RDC_NB_GF_VAV7270_VEV7271.SupAirFlowSP | Supply Air Flow Setpoint | 0 | 100 | l/s | 0 | 100 | RDC_NB_GF_VAV7270_VEV7271.SupAirFlowSP
RDC_NB_GF_VAV7280_VEV7281.ExAirFlow | Exhaust Air Flow Status | 0 | 100 | l/s | 0 | 100 | RDC_NB_GF_VAV7280_VEV7281.ExAirFlow
RDC_NB_GF_VAV7280_VEV7281.ExAirFlowSP | Exhaust Air Flow Setpoint | 0 | 100 | l/s | 0 | 100 | RDC_NB_GF_VAV7280_VEV7281.ExAirFlowSP
RDC_NB_GF_VAV7280_VEV7281.OccTempSP | Occupied Temperatur Setpoint | 0 | 100 | °C | 0 | 100 | RDC_NB_GF_VAV7280_VEV7281.OccTempSP
RDC_NB_GF_VAV7280_VEV7281.RmTemp | Room Temperature | 0 | 100 | °C | 0 | 100 | RDC_NB_GF_VAV7280_VEV7281.RmTemp
RDC_NB_GF_VAV7280_VEV7281.SupAirFlow | Supply Air Flow Status | 0 | 100 | l/s | 0 | 100 | RDC_NB_GF_VAV7280_VEV7281.SupAirFlow
RDC_NB_GF_VAV7280_VEV7281.SupAirFlowSP | Supply Air Flow Setpoint | 0 | 100 | l/s | 0 | 100 | RDC_NB_GF_VAV7280_VEV7281.SupAirFlowSP
RDC_NB_GF_VAV7290_VEV7291.ExAirFlow | Exhaust Air Flow Status | 0 | 100 | l/s | 0 | 100 | RDC_NB_GF_VAV7290_VEV7291.ExAirFlow
RDC_NB_GF_VAV7290_VEV7291.ExAirFlowSP | Exhaust Air Flow Setpoint | 0 | 100 | l/s | 0 | 100 | RDC_NB_GF_VAV7290_VEV7291.ExAirFlowSP
RDC_NB_GF_VAV7290_VEV7291.OccTempSP | Occupied Temperatur Setpoint | 0 | 100 | °C | 0 | 100 | RDC_NB_GF_VAV7290_VEV7291.OccTempSP
RDC_NB_GF_VAV7290_VEV7291.RmTemp | Room Temperature | 0 | 100 | °C | 0 | 100 | RDC_NB_GF_VAV7290_VEV7291.RmTemp
RDC_NB_GF_VAV7290_VEV7291.SupAirFlow | Supply Air Flow Status | 0 | 100 | l/s | 0 | 100 | RDC_NB_GF_VAV7290_VEV7291.SupAirFlow
RDC_NB_GF_VAV7290_VEV7291.SupAirFlowSP | Supply Air Flow Setpoint | 0 | 100 | l/s | 0 | 100 | RDC_NB_GF_VAV7290_VEV7291.SupAirFlowSP
RDC_NB_GF_VAV7300.AirFlow | Air Flow Status | 0 | 100 | l/s | 0 | 100 | RDC_NB_GF_VAV7300.AirFlow
RDC_NB_GF_VAV7300.OccTempSP | Occupied Temperatur Setpoint | 0 | 100 | °C | 0 | 100 | RDC_NB_GF_VAV7300.OccTempSP
RDC_NB_GF_VAV7300.RmTemp | Room Temperature | 0 | 100 | °C | 0 | 100 | RDC_NB_GF_VAV7300.RmTemp
RDC_NB_GF_VAV7310_VEV7311.ExAirFlow | Exhaust Air Flow Status | 0 | 100 | l/s | 0 | 100 | RDC_NB_GF_VAV7310_VEV7311.ExAirFlow
RDC_NB_GF_VAV7310_VEV7311.ExAirFlowSP | Exhaust Air Flow Setpoint | 0 | 100 | l/s | 0 | 100 | RDC_NB_GF_VAV7310_VEV7311.ExAirFlowSP
RDC_NB_GF_VAV7310_VEV7311.OccTempSP | Occupied Temperatur Setpoint | 0 | 100 | °C | 0 | 100 | RDC_NB_GF_VAV7310_VEV7311.OccTempSP
RDC_NB_GF_VAV7310_VEV7311.RmTemp | Room Temperature | 0 | 100 | °C | 0 | 100 | RDC_NB_GF_VAV7310_VEV7311.RmTemp
RDC_NB_GF_VAV7310_VEV7311.SupAirFlow | Supply Air Flow Status | 0 | 100 | l/s | 0 | 100 | RDC_NB_GF_VAV7310_VEV7311.SupAirFlow
RDC_NB_GF_VAV7310_VEV7311.SupAirFlowSP | Supply Air Flow Setpoint | 0 | 100 | l/s | 0 | 100 | RDC_NB_GF_VAV7310_VEV7311.SupAirFlowSP
RDC_NB_GF_VAV7320_VEV7321.ExAirFlow | Exhaust Air Flow Status | 0 | 100 | l/s | 0 | 100 | RDC_NB_GF_VAV7320_VEV7321.ExAirFlow
RDC_NB_GF_VAV7320_VEV7321.ExAirFlowSP | Exhaust Air Flow Setpoint | 0 | 100 | l/s | 0 | 100 | RDC_NB_GF_VAV7320_VEV7321.ExAirFlowSP
RDC_NB_GF_VAV7320_VEV7321.OccTempSP | Occupied Temperatur Setpoint | 0 | 100 | °C | 0 | 100 | RDC_NB_GF_VAV7320_VEV7321.OccTempSP
RDC_NB_GF_VAV7320_VEV7321.RmTemp | Room Temperature | 0 | 100 | °C | 0 | 100 | RDC_NB_GF_VAV7320_VEV7321.RmTemp
RDC_NB_GF_VAV7320_VEV7321.SupAirFlow | Supply Air Flow Status | 0 | 100 | l/s | 0 | 100 | RDC_NB_GF_VAV7320_VEV7321.SupAirFlow
RDC_NB_GF_VAV7320_VEV7321.SupAirFlowSP | Supply Air Flow Setpoint | 0 | 100 | l/s | 0 | 100 | RDC_NB_GF_VAV7320_VEV7321.SupAirFlowSP
RDC_NB_GF_VAV7330_VEV7331.ExAirFlow | Exhaust Air Flow Status | 0 | 100 | l/s | 0 | 100 | RDC_NB_GF_VAV7330_VEV7331.ExAirFlow
RDC_NB_GF_VAV7330_VEV7331.ExAirFlowSP | Exhaust Air Flow Setpoint | 0 | 100 | l/s | 0 | 100 | RDC_NB_GF_VAV7330_VEV7331.ExAirFlowSP
RDC_NB_GF_VAV7330_VEV7331.OccTempSP | Occupied Temperatur Setpoint | 0 | 100 | °C | 0 | 100 | RDC_NB_GF_VAV7330_VEV7331.OccTempSP
RDC_NB_GF_VAV7330_VEV7331.RmTemp | Room Temperature | 0 | 100 | °C | 0 | 100 | RDC_NB_GF_VAV7330_VEV7331.RmTemp
RDC_NB_GF_VAV7330_VEV7331.SupAirFlow | Supply Air Flow Status | 0 | 100 | l/s | 0 | 100 | RDC_NB_GF_VAV7330_VEV7331.SupAirFlow
RDC_NB_GF_VAV7330_VEV7331.SupAirFlowSP | Supply Air Flow Setpoint | 0 | 100 | l/s | 0 | 100 | RDC_NB_GF_VAV7330_VEV7331.SupAirFlowSP
RDC_NB_GF_VAV7340_VEV7341.ExAirFlow | Exhaust Air Flow Status | 0 | 100 | l/s | 0 | 100 | RDC_NB_GF_VAV7340_VEV7341.ExAirFlow
RDC_NB_GF_VAV7340_VEV7341.ExAirFlowSP | Exhaust Air Flow Setpoint | 0 | 100 | l/s | 0 | 100 | RDC_NB_GF_VAV7340_VEV7341.ExAirFlowSP
RDC_NB_GF_VAV7340_VEV7341.OccTempSP | Occupied Temperatur Setpoint | 0 | 100 | °C | 0 | 100 | RDC_NB_GF_VAV7340_VEV7341.OccTempSP
RDC_NB_GF_VAV7340_VEV7341.RmTemp | Room Temperature | 0 | 100 | °C | 0 | 100 | RDC_NB_GF_VAV7340_VEV7341.RmTemp
RDC_NB_GF_VAV7340_VEV7341.SupAirFlow | Supply Air Flow Status | 0 | 100 | l/s | 0 | 100 | RDC_NB_GF_VAV7340_VEV7341.SupAirFlow
RDC_NB_GF_VAV7340_VEV7341.SupAirFlowSP | Supply Air Flow Setpoint | 0 | 100 | l/s | 0 | 100 | RDC_NB_GF_VAV7340_VEV7341.SupAirFlowSP
RDC_NB_GF_VAV7350_VEV7351.ExAirFlow | Exhaust Air Flow Status | 0 | 100 | l/s | 0 | 100 | RDC_NB_GF_VAV7350_VEV7351.ExAirFlow
RDC_NB_GF_VAV7350_VEV7351.ExAirFlowSP | Exhaust Air Flow Setpoint | 0 | 100 | l/s | 0 | 100 | RDC_NB_GF_VAV7350_VEV7351.ExAirFlowSP
RDC_NB_GF_VAV7350_VEV7351.OccTempSP | Occupied Temperatur Setpoint | 0 | 100 | °C | 0 | 100 | RDC_NB_GF_VAV7350_VEV7351.OccTempSP
RDC_NB_GF_VAV7350_VEV7351.RmTemp | Room Temperature | 0 | 100 | °C | 0 | 100 | RDC_NB_GF_VAV7350_VEV7351.RmTemp
RDC_NB_GF_VAV7350_VEV7351.SupAirFlow | Supply Air Flow Status | 0 | 100 | l/s | 0 | 100 | RDC_NB_GF_VAV7350_VEV7351.SupAirFlow
RDC_NB_GF_VAV7350_VEV7351.SupAirFlowSP | Supply Air Flow Setpoint | 0 | 100 | l/s | 0 | 100 | RDC_NB_GF_VAV7350_VEV7351.SupAirFlowSP
RDC_NB_GF_VAV7360_VEV7361.ExAirFlow | Exhaust Air Flow Status | 0 | 100 | l/s | 0 | 100 | RDC_NB_GF_VAV7360_VEV7361.ExAirFlow
RDC_NB_GF_VAV7360_VEV7361.ExAirFlowSP | Exhaust Air Flow Setpoint | 0 | 100 | l/s | 0 | 100 | RDC_NB_GF_VAV7360_VEV7361.ExAirFlowSP
RDC_NB_GF_VAV7360_VEV7361.OccTempSP | Occupied Temperatur Setpoint | 0 | 100 | °C | 0 | 100 | RDC_NB_GF_VAV7360_VEV7361.OccTempSP
RDC_NB_GF_VAV7360_VEV7361.RmTemp | Room Temperature | 0 | 100 | °C | 0 | 100 | RDC_NB_GF_VAV7360_VEV7361.RmTemp
RDC_NB_GF_VAV7360_VEV7361.SupAirFlow | Supply Air Flow Status | 0 | 100 | l/s | 0 | 100 | RDC_NB_GF_VAV7360_VEV7361.SupAirFlow
RDC_NB_GF_VAV7360_VEV7361.SupAirFlowSP | Supply Air Flow Setpoint | 0 | 100 | l/s | 0 | 100 | RDC_NB_GF_VAV7360_VEV7361.SupAirFlowSP
RDC_NB_GF_VAV7370_VEV7371.ExAirFlow | Exhaust Air Flow Status | 0 | 100 | l/s | 0 | 100 | RDC_NB_GF_VAV7370_VEV7371.ExAirFlow
RDC_NB_GF_VAV7370_VEV7371.ExAirFlowSP | Exhaust Air Flow Setpoint | 0 | 100 | l/s | 0 | 100 | RDC_NB_GF_VAV7370_VEV7371.ExAirFlowSP
RDC_NB_GF_VAV7370_VEV7371.OccTempSP | Occupied Temperatur Setpoint | 0 | 100 | °C | 0 | 100 | RDC_NB_GF_VAV7370_VEV7371.OccTempSP
RDC_NB_GF_VAV7370_VEV7371.RmTemp | Room Temperature | 0 | 100 | °C | 0 | 100 | RDC_NB_GF_VAV7370_VEV7371.RmTemp
RDC_NB_GF_VAV7370_VEV7371.SupAirFlow | Supply Air Flow Status | 0 | 100 | l/s | 0 | 100 | RDC_NB_GF_VAV7370_VEV7371.SupAirFlow
RDC_NB_GF_VAV7370_VEV7371.SupAirFlowSP | Supply Air Flow Setpoint | 0 | 100 | l/s | 0 | 100 | RDC_NB_GF_VAV7370_VEV7371.SupAirFlowSP
RDC_NB_GF_VAV7385.AirFlow | Air Flow Status | 0 | 100 | l/s | 0 | 100 | RDC_NB_GF_VAV7385.AirFlow
RDC_NB_GF_VAV7385.CtrlSP | Control Setpoint | 0 | 100 | °C | 0 | 100 | RDC_NB_GF_VAV7385.CtrlSP
RDC_NB_GF_VAV7385.DmprPos | Damper Position | 0 | 100 | % | 0 | 100 | RDC_NB_GF_VAV7385.DmprPos
RDC_NB_GF_VAV7385.OccSP | SCADA Occupied Setpoint | 0 | 10 | °C | 0 | 10 | RDC_NB_GF_VAV7385.OccSP
RDC_NB_GF_VAV7385.RmTemp | Space Temperature | 0 | 100 | °C | 0 | 100 | RDC_NB_GF_VAV7385.RmTemp
RDC_NB_GF_VAV7390.AirFlow | Air Flow Status | 0 | 100 | l/s | 0 | 100 | RDC_NB_GF_VAV7390.AirFlow
RDC_NB_GF_VAV7390.CtrlSP | Control Setpoint | 0 | 100 | °C | 0 | 100 | RDC_NB_GF_VAV7390.CtrlSP
RDC_NB_GF_VAV7390.DmprPos | Damper Position | 0 | 100 | % | 0 | 100 | RDC_NB_GF_VAV7390.DmprPos
RDC_NB_GF_VAV7390.OccSP | SCADA Occupied Setpoint | 0 | 10 | °C | 0 | 10 | RDC_NB_GF_VAV7390.OccSP
RDC_NB_GF_VAV7390.RmTemp | Space Temperature | 0 | 100 | °C | 0 | 100 | RDC_NB_GF_VAV7390.RmTemp
RDC_NB_GF_VAV7395.AirFlow | Air Flow Status | 0 | 100 | l/s | 0 | 100 | RDC_NB_GF_VAV7395.AirFlow
RDC_NB_GF_VAV7395.CtrlSP | Control Setpoint | 0 | 100 | °C | 0 | 100 | RDC_NB_GF_VAV7395.CtrlSP
RDC_NB_GF_VAV7395.DmprPos | Damper Position | 0 | 100 | % | 0 | 100 | RDC_NB_GF_VAV7395.DmprPos
RDC_NB_GF_VAV7395.OccSP | SCADA Occupied Setpoint | 0 | 10 | °C | 0 | 10 | RDC_NB_GF_VAV7395.OccSP
RDC_NB_GF_VAV7395.RmTemp | Space Temperature | 0 | 100 | °C | 0 | 100 | RDC_NB_GF_VAV7395.RmTemp
RDC_NB_GF_VAV7400.AirFlow | Air Flow Status | 0 | 100 | l/s | 0 | 100 | RDC_NB_GF_VAV7400.AirFlow
RDC_NB_GF_VAV7400.CtrlSP | Control Setpoint | 0 | 100 | °C | 0 | 100 | RDC_NB_GF_VAV7400.CtrlSP
RDC_NB_GF_VAV7400.DmprPos | Damper Position | 0 | 100 | % | 0 | 100 | RDC_NB_GF_VAV7400.DmprPos
RDC_NB_GF_VAV7400.OccSP | SCADA Occupied Setpoint | 0 | 10 | °C | 0 | 10 | RDC_NB_GF_VAV7400.OccSP
RDC_NB_GF_VAV7400.RmTemp | Space Temperature | 0 | 100 | °C | 0 | 100 | RDC_NB_GF_VAV7400.RmTemp
RDC_NB_GF_VAV7405.AirFlow | Air Flow Status | 0 | 100 | l/s | 0 | 100 | RDC_NB_GF_VAV7405.AirFlow
RDC_NB_GF_VAV7405.CtrlSP | Control Setpoint | 0 | 100 | °C | 0 | 100 | RDC_NB_GF_VAV7405.CtrlSP
RDC_NB_GF_VAV7405.DmprPos | Damper Position | 0 | 100 | % | 0 | 100 | RDC_NB_GF_VAV7405.DmprPos
RDC_NB_GF_VAV7405.OccSP | SCADA Occupied Setpoint | 0 | 10 | °C | 0 | 10 | RDC_NB_GF_VAV7405.OccSP
RDC_NB_GF_VAV7405.RmTemp | Space Temperature | 0 | 100 | °C | 0 | 100 | RDC_NB_GF_VAV7405.RmTemp
RDC_NB_GF_VAV7410.AirFlow | Air Flow Status | 0 | 100 | l/s | 0 | 100 | RDC_NB_GF_VAV7410.AirFlow
RDC_NB_GF_VAV7410.CtrlSP | Control Setpoint | 0 | 100 | °C | 0 | 100 | RDC_NB_GF_VAV7410.CtrlSP
RDC_NB_GF_VAV7410.DmprPos | Damper Position | 0 | 100 | % | 0 | 100 | RDC_NB_GF_VAV7410.DmprPos
RDC_NB_GF_VAV7410.OccSP | SCADA Occupied Setpoint | 0 | 10 | °C | 0 | 10 | RDC_NB_GF_VAV7410.OccSP
RDC_NB_GF_VAV7410.RmTemp | Space Temperature | 0 | 100 | °C | 0 | 100 | RDC_NB_GF_VAV7410.RmTemp
RDC_NB_GF_VAV7415.AirFlow | Air Flow Status | 0 | 100 | l/s | 0 | 100 | RDC_NB_GF_VAV7415.AirFlow
RDC_NB_GF_VAV7415.CtrlSP | Control Setpoint | 0 | 100 | °C | 0 | 100 | RDC_NB_GF_VAV7415.CtrlSP
RDC_NB_GF_VAV7415.DmprPos | Damper Position | 0 | 100 | % | 0 | 100 | RDC_NB_GF_VAV7415.DmprPos
RDC_NB_GF_VAV7415.OccSP | SCADA Occupied Setpoint | 0 | 10 | °C | 0 | 10 | RDC_NB_GF_VAV7415.OccSP
RDC_NB_GF_VAV7415.RmTemp | Space Temperature | 0 | 100 | °C | 0 | 100 | RDC_NB_GF_VAV7415.RmTemp
RDC_NB_GF_VAV7425.AirFlow | Air Flow Status | 0 | 100 | l/s | 0 | 100 | RDC_NB_GF_VAV7425.AirFlow
RDC_NB_GF_VAV7425.CtrlSP | Control Setpoint | 0 | 100 | °C | 0 | 100 | RDC_NB_GF_VAV7425.CtrlSP
RDC_NB_GF_VAV7425.DmprPos | Damper Position | 0 | 100 | % | 0 | 100 | RDC_NB_GF_VAV7425.DmprPos
RDC_NB_GF_VAV7425.OccSP | SCADA Occupied Setpoint | 0 | 10 | °C | 0 | 10 | RDC_NB_GF_VAV7425.OccSP
RDC_NB_GF_VAV7425.RmTemp | Space Temperature | 0 | 100 | °C | 0 | 100 | RDC_NB_GF_VAV7425.RmTemp
RDC_NB_GF_VAV7430.AirFlow | Air Flow Status | 0 | 100 | l/s | 0 | 100 | RDC_NB_GF_VAV7430.AirFlow
RDC_NB_GF_VAV7430.CtrlSP | Control Setpoint | 0 | 100 | °C | 0 | 100 | RDC_NB_GF_VAV7430.CtrlSP
RDC_NB_GF_VAV7430.DmprPos | Damper Position | 0 | 100 | % | 0 | 100 | RDC_NB_GF_VAV7430.DmprPos
RDC_NB_GF_VAV7430.OccSP | SCADA Occupied Setpoint | 0 | 10 | °C | 0 | 10 | RDC_NB_GF_VAV7430.OccSP
RDC_NB_GF_VAV7430.RmTemp | Space Temperature | 0 | 100 | °C | 0 | 100 | RDC_NB_GF_VAV7430.RmTemp
RDC_NB_GF_VAV7435.AirFlow | Air Flow Status | 0 | 100 | l/s | 0 | 100 | RDC_NB_GF_VAV7435.AirFlow
RDC_NB_GF_VAV7435.CtrlSP | Control Setpoint | 0 | 100 | °C | 0 | 100 | RDC_NB_GF_VAV7435.CtrlSP
RDC_NB_GF_VAV7435.DmprPos | Damper Position | 0 | 100 | % | 0 | 100 | RDC_NB_GF_VAV7435.DmprPos
RDC_NB_GF_VAV7435.OccSP | SCADA Occupied Setpoint | 0 | 10 | °C | 0 | 10 | RDC_NB_GF_VAV7435.OccSP
RDC_NB_GF_VAV7435.RmTemp | Space Temperature | 0 | 100 | °C | 0 | 100 | RDC_NB_GF_VAV7435.RmTemp
RDC_NB_GF_VAV7440.AirFlow | Air Flow Status | 0 | 100 | l/s | 0 | 100 | RDC_NB_GF_VAV7440.AirFlow
RDC_NB_GF_VAV7440.CtrlSP | Control Setpoint | 0 | 100 | °C | 0 | 100 | RDC_NB_GF_VAV7440.CtrlSP
RDC_NB_GF_VAV7440.DmprPos | Damper Position | 0 | 100 | % | 0 | 100 | RDC_NB_GF_VAV7440.DmprPos
RDC_NB_GF_VAV7440.OccSP | SCADA Occupied Setpoint | 0 | 10 | °C | 0 | 10 | RDC_NB_GF_VAV7440.OccSP
RDC_NB_GF_VAV7440.RmTemp | Space Temperature | 0 | 100 | °C | 0 | 100 | RDC_NB_GF_VAV7440.RmTemp
RDC_NB_GF_VAV7445.AirFlow | Air Flow Status | 0 | 100 | l/s | 0 | 100 | RDC_NB_GF_VAV7445.AirFlow
RDC_NB_GF_VAV7445.CtrlSP | Control Setpoint | 0 | 100 | °C | 0 | 100 | RDC_NB_GF_VAV7445.CtrlSP
RDC_NB_GF_VAV7445.DmprPos | Damper Position | 0 | 100 | % | 0 | 100 | RDC_NB_GF_VAV7445.DmprPos
RDC_NB_GF_VAV7445.OccSP | SCADA Occupied Setpoint | 0 | 10 | °C | 0 | 10 | RDC_NB_GF_VAV7445.OccSP
RDC_NB_GF_VAV7445.RmTemp | Space Temperature | 0 | 100 | °C | 0 | 100 | RDC_NB_GF_VAV7445.RmTemp
RDC_NB_GF_VAV7460.AirFlow | Air Flow Status | 0 | 100 | l/s | 0 | 100 | RDC_NB_GF_VAV7460.AirFlow
RDC_NB_GF_VAV7460.CtrlSP | Control Setpoint | 0 | 100 | °C | 0 | 100 | RDC_NB_GF_VAV7460.CtrlSP
RDC_NB_GF_VAV7460.DmprPos | Damper Position | 0 | 100 | % | 0 | 100 | RDC_NB_GF_VAV7460.DmprPos
RDC_NB_GF_VAV7460.OccSP | SCADA Occupied Setpoint | 0 | 10 | °C | 0 | 10 | RDC_NB_GF_VAV7460.OccSP
RDC_NB_GF_VAV7460.RmTemp | Space Temperature | 0 | 100 | °C | 0 | 100 | RDC_NB_GF_VAV7460.RmTemp
RDC_NB_GF_VAV7465.AirFlow | Air Flow Status | 0 | 100 | l/s | 0 | 100 | RDC_NB_GF_VAV7465.AirFlow
RDC_NB_GF_VAV7465.CtrlSP | Control Setpoint | 0 | 100 | °C | 0 | 100 | RDC_NB_GF_VAV7465.CtrlSP
RDC_NB_GF_VAV7465.DmprPos | Damper Position | 0 | 100 | % | 0 | 100 | RDC_NB_GF_VAV7465.DmprPos
RDC_NB_GF_VAV7465.OccSP | SCADA Occupied Setpoint | 0 | 10 | °C | 0 | 10 | RDC_NB_GF_VAV7465.OccSP
RDC_NB_GF_VAV7465.RmTemp | Space Temperature | 0 | 100 | °C | 0 | 100 | RDC_NB_GF_VAV7465.RmTemp
RDC_NB_GF_VAV7470.AirFlow | Air Flow Status | 0 | 100 | l/s | 0 | 100 | RDC_NB_GF_VAV7470.AirFlow
RDC_NB_GF_VAV7470.CtrlSP | Control Setpoint | 0 | 100 | °C | 0 | 100 | RDC_NB_GF_VAV7470.CtrlSP
RDC_NB_GF_VAV7470.DmprPos | Damper Position | 0 | 100 | % | 0 | 100 | RDC_NB_GF_VAV7470.DmprPos
RDC_NB_GF_VAV7470.OccSP | SCADA Occupied Setpoint | 0 | 10 | °C | 0 | 10 | RDC_NB_GF_VAV7470.OccSP
RDC_NB_GF_VAV7470.RmTemp | Space Temperature | 0 | 100 | °C | 0 | 100 | RDC_NB_GF_VAV7470.RmTemp
RDC_NB_GF_VAV7475.AirFlow | Air Flow Status | 0 | 100 | l/s | 0 | 100 | RDC_NB_GF_VAV7475.AirFlow
RDC_NB_GF_VAV7475.CtrlSP | Control Setpoint | 0 | 100 | °C | 0 | 100 | RDC_NB_GF_VAV7475.CtrlSP
RDC_NB_GF_VAV7475.DmprPos | Damper Position | 0 | 100 | % | 0 | 100 | RDC_NB_GF_VAV7475.DmprPos
RDC_NB_GF_VAV7475.OccSP | SCADA Occupied Setpoint | 0 | 10 | °C | 0 | 10 | RDC_NB_GF_VAV7475.OccSP
RDC_NB_GF_VAV7475.RmTemp | Space Temperature | 0 | 100 | °C | 0 | 100 | RDC_NB_GF_VAV7475.RmTemp
RDC_NB_GF_VAV7480.AirFlow | Air Flow Status | 0 | 100 | l/s | 0 | 100 | RDC_NB_GF_VAV7480.AirFlow
RDC_NB_GF_VAV7480.CtrlSP | Control Setpoint | 0 | 100 | °C | 0 | 100 | RDC_NB_GF_VAV7480.CtrlSP
RDC_NB_GF_VAV7480.DmprPos | Damper Position | 0 | 100 | % | 0 | 100 | RDC_NB_GF_VAV7480.DmprPos
RDC_NB_GF_VAV7480.OccSP | SCADA Occupied Setpoint | 0 | 10 | °C | 0 | 10 | RDC_NB_GF_VAV7480.OccSP
RDC_NB_GF_VAV7480.RmTemp | Space Temperature | 0 | 100 | °C | 0 | 100 | RDC_NB_GF_VAV7480.RmTemp
RDC_NB_GF_VAV7485.AirFlow | Air Flow Status | 0 | 100 | l/s | 0 | 100 | RDC_NB_GF_VAV7485.AirFlow
RDC_NB_GF_VAV7485.CtrlSP | Control Setpoint | 0 | 100 | °C | 0 | 100 | RDC_NB_GF_VAV7485.CtrlSP
RDC_NB_GF_VAV7485.DmprPos | Damper Position | 0 | 100 | % | 0 | 100 | RDC_NB_GF_VAV7485.DmprPos
RDC_NB_GF_VAV7485.OccSP | SCADA Occupied Setpoint | 0 | 10 | °C | 0 | 10 | RDC_NB_GF_VAV7485.OccSP
RDC_NB_GF_VAV7485.RmTemp | Space Temperature | 0 | 100 | °C | 0 | 100 | RDC_NB_GF_VAV7485.RmTemp
RDC_NB_GF_VAV7490_EV7495.CAVAirFlow | CAV/VAV Air Flow Status | 0 | 100 | l/s | 0 | 100 | RDC_NB_GF_VAV7490_EV7495.CAVAirFlow
RDC_NB_GF_VAV7490_EV7495.CAVDmprPos | CAV/VAV Damper Position | 0 | 100 | % | 0 | 100 | RDC_NB_GF_VAV7490_EV7495.CAVDmprPos
RDC_NB_GF_VAV7490_EV7495.CtrlSP | Control Setpoint | 0 | 100 | °C | 0 | 100 | RDC_NB_GF_VAV7490_EV7495.CtrlSP
RDC_NB_GF_VAV7490_EV7495.EVAirFlow | EV Air Flow Status | 0 | 100 | l/s | 0 | 100 | RDC_NB_GF_VAV7490_EV7495.EVAirFlow
RDC_NB_GF_VAV7490_EV7495.EVDmprPos | EV Damper Position | 0 | 100 | % | 0 | 100 | RDC_NB_GF_VAV7490_EV7495.EVDmprPos
RDC_NB_GF_VAV7490_EV7495.OccSP | SCADA Occupied Setpoint | 0 | 10 | °C | 0 | 10 | RDC_NB_GF_VAV7490_EV7495.OccSP
RDC_NB_GF_VAV7490_EV7495.RmTemp | Space Temperature | 0 | 100 | °C | 0 | 100 | RDC_NB_GF_VAV7490_EV7495.RmTemp
RDC_NB_GF_VAV7496.AirFlow | Air Flow Status | 0 | 100 | l/s | 0 | 100 | RDC_NB_GF_VAV7496.AirFlow
RDC_NB_GF_VAV7496.CtrlSP | Control Setpoint | 0 | 100 | °C | 0 | 100 | RDC_NB_GF_VAV7496.CtrlSP
RDC_NB_GF_VAV7496.DmprPos | Damper Position | 0 | 100 | % | 0 | 100 | RDC_NB_GF_VAV7496.DmprPos
RDC_NB_GF_VAV7496.OccSP | SCADA Occupied Setpoint | 0 | 10 | °C | 0 | 10 | RDC_NB_GF_VAV7496.OccSP
RDC_NB_GF_VAV7496.RmTemp | Space Temperature | 0 | 100 | °C | 0 | 100 | RDC_NB_GF_VAV7496.RmTemp
RDC_NB_GF_VAV7498.AirFlow | Air Flow Status | 0 | 100 | l/s | 0 | 100 | RDC_NB_GF_VAV7498.AirFlow
RDC_NB_GF_VAV7498.CtrlSP | Control Setpoint | 0 | 100 | °C | 0 | 100 | RDC_NB_GF_VAV7498.CtrlSP
RDC_NB_GF_VAV7498.DmprPos | Damper Position | 0 | 100 | % | 0 | 100 | RDC_NB_GF_VAV7498.DmprPos
RDC_NB_GF_VAV7498.OccSP | SCADA Occupied Setpoint | 0 | 10 | °C | 0 | 10 | RDC_NB_GF_VAV7498.OccSP
RDC_NB_GF_VAV7498.RmTemp | Space Temperature | 0 | 100 | °C | 0 | 100 | RDC_NB_GF_VAV7498.RmTemp
RDC_NB_GF_VAV7499.AirFlow | Air Flow Status | 0 | 100 | l/s | 0 | 100 | RDC_NB_GF_VAV7499.AirFlow
RDC_NB_GF_VAV7499.CtrlSP | Control Setpoint | 0 | 100 | °C | 0 | 100 | RDC_NB_GF_VAV7499.CtrlSP
RDC_NB_GF_VAV7499.DmprPos | Damper Position | 0 | 100 | % | 0 | 100 | RDC_NB_GF_VAV7499.DmprPos
RDC_NB_GF_VAV7499.OccSP | SCADA Occupied Setpoint | 0 | 10 | °C | 0 | 10 | RDC_NB_GF_VAV7499.OccSP
RDC_NB_GF_VAV7499.RmTemp | Space Temperature | 0 | 100 | °C | 0 | 100 | RDC_NB_GF_VAV7499.RmTemp
RDC_NB_GF_VEV4041.SupAirFlow | Supply Air Flow Status | 0 | 100 | l/s | 0 | 100 | RDC_NB_GF_VEV4041.SupAirFlow
RDC_NB_GF_VEV4041.SupAirFlowSP | Supply Air Flow Setpoint | 0 | 100 | l/s | 0 | 100 | RDC_NB_GF_VEV4041.SupAirFlowSP
RDC_NB_GF_VEV4213A.SupAirFlow | Supply Air Flow Status | 0 | 100 | l/s | 0 | 100 | RDC_NB_GF_VEV4213A.SupAirFlow
RDC_NB_GF_VEV4213A.SupAirFlowSP | Supply Air Flow Setpoint | 0 | 100 | l/s | 0 | 100 | RDC_NB_GF_VEV4213A.SupAirFlowSP
RDC_NB_GF_VEV4213B.SupAirFlow | Supply Air Flow Status | 0 | 100 | l/s | 0 | 100 | RDC_NB_GF_VEV4213B.SupAirFlow
RDC_NB_GF_VEV4213B.SupAirFlowSP | Supply Air Flow Setpoint | 0 | 100 | l/s | 0 | 100 | RDC_NB_GF_VEV4213B.SupAirFlowSP
RDC_NB_GF_VEV5052A.SupAirFlow | Supply Air Flow Status | 0 | 100 | l/s | 0 | 100 | RDC_NB_GF_VEV5052A.SupAirFlow
RDC_NB_GF_VEV5052A.SupAirFlowSP | Supply Air Flow Setpoint | 0 | 100 | l/s | 0 | 100 | RDC_NB_GF_VEV5052A.SupAirFlowSP
RDC_NB_GF_VEV5052B.SupAirFlow | Supply Air Flow Status | 0 | 100 | l/s | 0 | 100 | RDC_NB_GF_VEV5052B.SupAirFlow
RDC_NB_GF_VEV5052B.SupAirFlowSP | Supply Air Flow Setpoint | 0 | 100 | l/s | 0 | 100 | RDC_NB_GF_VEV5052B.SupAirFlowSP
RDC_NB_GF_VEV5055.SupAirFlow | Supply Air Flow Status | 0 | 100 | l/s | 0 | 100 | RDC_NB_GF_VEV5055.SupAirFlow
RDC_NB_GF_VEV5055.SupAirFlowSP | Supply Air Flow Setpoint | 0 | 100 | l/s | 0 | 100 | RDC_NB_GF_VEV5055.SupAirFlowSP
RDC_NB_GF_VEV5071.SupAirFlow | Supply Air Flow Status | 0 | 100 | l/s | 0 | 100 | RDC_NB_GF_VEV5071.SupAirFlow
RDC_NB_GF_VEV5071.SupAirFlowSP | Supply Air Flow Setpoint | 0 | 100 | l/s | 0 | 100 | RDC_NB_GF_VEV5071.SupAirFlowSP
RDC_NB_GF_VEV5092.SupAirFlow | Supply Air Flow Status | 0 | 100 | l/s | 0 | 100 | RDC_NB_GF_VEV5092.SupAirFlow
RDC_NB_GF_VEV5092.SupAirFlowSP | Supply Air Flow Setpoint | 0 | 100 | l/s | 0 | 100 | RDC_NB_GF_VEV5092.SupAirFlowSP
RDC_NB_GF_VEV5182A.SupAirFlow | Supply Air Flow Status | 0 | 100 | l/s | 0 | 100 | RDC_NB_GF_VEV5182A.SupAirFlow
RDC_NB_GF_VEV5182A.SupAirFlowSP | Supply Air Flow Setpoint | 0 | 100 | l/s | 0 | 100 | RDC_NB_GF_VEV5182A.SupAirFlowSP
RDC_NB_GF_VEV5182B.SupAirFlow | Supply Air Flow Status | 0 | 100 | l/s | 0 | 100 | RDC_NB_GF_VEV5182B.SupAirFlow
RDC_NB_GF_VEV5182B.SupAirFlowSP | Supply Air Flow Setpoint | 0 | 100 | l/s | 0 | 100 | RDC_NB_GF_VEV5182B.SupAirFlowSP
RDC_NB_GF_VEV5211.SupAirFlow | Supply Air Flow Status | 0 | 100 | l/s | 0 | 100 | RDC_NB_GF_VEV5211.SupAirFlow
RDC_NB_GF_VEV5211.SupAirFlowSP | Supply Air Flow Setpoint | 0 | 100 | l/s | 0 | 100 | RDC_NB_GF_VEV5211.SupAirFlowSP
RDC_NB_GF_VEV5221.SupAirFlow | Supply Air Flow Status | 0 | 100 | l/s | 0 | 100 | RDC_NB_GF_VEV5221.SupAirFlow
RDC_NB_GF_VEV5221.SupAirFlowSP | Supply Air Flow Setpoint | 0 | 100 | l/s | 0 | 100 | RDC_NB_GF_VEV5221.SupAirFlowSP
RDC_NB_GF_VEV5231.SupAirFlow | Supply Air Flow Status | 0 | 100 | l/s | 0 | 100 | RDC_NB_GF_VEV5231.SupAirFlow
RDC_NB_GF_VEV5231.SupAirFlowSP | Supply Air Flow Setpoint | 0 | 100 | l/s | 0 | 100 | RDC_NB_GF_VEV5231.SupAirFlowSP
RDC_NB_GF_VEV7022A.SupAirFlow | Supply Air Flow Status | 0 | 100 | l/s | 0 | 100 | RDC_NB_GF_VEV7022A.SupAirFlow
RDC_NB_GF_VEV7022A.SupAirFlowSP | Supply Air Flow Setpoint | 0 | 100 | l/s | 0 | 100 | RDC_NB_GF_VEV7022A.SupAirFlowSP
RDC_NB_GF_VEV7022B.SupAirFlow | Supply Air Flow Status | 0 | 100 | l/s | 0 | 100 | RDC_NB_GF_VEV7022B.SupAirFlow
RDC_NB_GF_VEV7022B.SupAirFlowSP | Supply Air Flow Setpoint | 0 | 100 | l/s | 0 | 100 | RDC_NB_GF_VEV7022B.SupAirFlowSP
RDC_NB_GF_VEV7023A.SupAirFlow | Supply Air Flow Status | 0 | 100 | l/s | 0 | 100 | RDC_NB_GF_VEV7023A.SupAirFlow
RDC_NB_GF_VEV7023A.SupAirFlowSP | Supply Air Flow Setpoint | 0 | 100 | l/s | 0 | 100 | RDC_NB_GF_VEV7023A.SupAirFlowSP
RDC_NB_GF_VEV7023B.SupAirFlow | Supply Air Flow Status | 0 | 100 | l/s | 0 | 100 | RDC_NB_GF_VEV7023B.SupAirFlow
RDC_NB_GF_VEV7023B.SupAirFlowSP | Supply Air Flow Setpoint | 0 | 100 | l/s | 0 | 100 | RDC_NB_GF_VEV7023B.SupAirFlowSP
RDC_NB_GF_VEV7024A.SupAirFlow | Supply Air Flow Status | 0 | 100 | l/s | 0 | 100 | RDC_NB_GF_VEV7024A.SupAirFlow
RDC_NB_GF_VEV7024A.SupAirFlowSP | Supply Air Flow Setpoint | 0 | 100 | l/s | 0 | 100 | RDC_NB_GF_VEV7024A.SupAirFlowSP
RDC_NB_GF_VEV7024B.SupAirFlow | Supply Air Flow Status | 0 | 100 | l/s | 0 | 100 | RDC_NB_GF_VEV7024B.SupAirFlow
RDC_NB_GF_VEV7024B.SupAirFlowSP | Supply Air Flow Setpoint | 0 | 100 | l/s | 0 | 100 | RDC_NB_GF_VEV7024B.SupAirFlowSP
RDC_NB_GF_VEV7072A.SupAirFlow | Supply Air Flow Status | 0 | 100 | l/s | 0 | 100 | RDC_NB_GF_VEV7072A.SupAirFlow
RDC_NB_GF_VEV7072A.SupAirFlowSP | Supply Air Flow Setpoint | 0 | 100 | l/s | 0 | 100 | RDC_NB_GF_VEV7072A.SupAirFlowSP
RDC_NB_GF_VEV7072B.SupAirFlow | Supply Air Flow Status | 0 | 100 | l/s | 0 | 100 | RDC_NB_GF_VEV7072B.SupAirFlow
RDC_NB_GF_VEV7072B.SupAirFlowSP | Supply Air Flow Setpoint | 0 | 100 | l/s | 0 | 100 | RDC_NB_GF_VEV7072B.SupAirFlowSP
RDC_NB_GF_VEV7073.SupAirFlow | Supply Air Flow Status | 0 | 100 | l/s | 0 | 100 | RDC_NB_GF_VEV7073.SupAirFlow
RDC_NB_GF_VEV7073.SupAirFlowSP | Supply Air Flow Setpoint | 0 | 100 | l/s | 0 | 100 | RDC_NB_GF_VEV7073.SupAirFlowSP
RDC_NB_GF_VEV7241B.SupAirFlow | Supply Air Flow Status | 0 | 100 | l/s | 0 | 100 | RDC_NB_GF_VEV7241B.SupAirFlow
RDC_NB_GF_VEV7241B.SupAirFlowSP | Supply Air Flow Setpoint | 0 | 100 | l/s | 0 | 100 | RDC_NB_GF_VEV7241B.SupAirFlowSP
RDC_NB_GF_VEV7301.SupAirFlow | Supply Air Flow Status | 0 | 100 | l/s | 0 | 100 | RDC_NB_GF_VEV7301.SupAirFlow
RDC_NB_GF_VEV7301.SupAirFlowSP | Supply Air Flow Setpoint | 0 | 100 | l/s | 0 | 100 | RDC_NB_GF_VEV7301.SupAirFlowSP
RDC_NB_SB_Walkway_FCU9001.CalcAvailability | Equipment Availability | 0 | 100 | % | 0 | 100 | RDC_NB_SB_Walkway_FCU9001.CalcAvailability
RDC_NB_SB_Walkway_FCU9001.CalcEntryScheduledHrs | ScheduledPM Hours (Manual Entry) | 0 | 744 | hrs | 0 | 744 | RDC_NB_SB_Walkway_FCU9001.CalcEntryScheduledHrs
RDC_NB_SB_Walkway_FCU9001.CalcEntryUnscheduledHrs | UnScheduled Outage Hours (Manual Entry) | 0 | 744 | hrs | 0 | 744 | RDC_NB_SB_Walkway_FCU9001.CalcEntryUnscheduledHrs
RDC_NB_SB_Walkway_FCU9001.CalcReliability | Equipment Reliability | 0 | 100 | % | 0 | 100 | RDC_NB_SB_Walkway_FCU9001.CalcReliability
RDC_NB_SB_Walkway_FCU9001.CoolVlvFbk | Cooling Valve FeedBack | 0 | 100 | % | 0 | 100 | RDC_NB_SB_Walkway_FCU9001.CoolVlvFbk
RDC_NB_SB_Walkway_FCU9001.CtrlSP | Control Setpoint | 0 | 100 | °C | 0 | 100 | RDC_NB_SB_Walkway_FCU9001.CtrlSP
RDC_NB_SB_Walkway_FCU9001.OccSP | SCADA Occupied Setpoint | 0 | 100 | °C | 0 | 100 | RDC_NB_SB_Walkway_FCU9001.OccSP
RDC_NB_SB_Walkway_FCU9001.RmTemp | Room Temperature | 0 | 100 | °C | 0 | 100 | RDC_NB_SB_Walkway_FCU9001.RmTemp
RDC_NB_SB_Walkway_FCU9002.CalcAvailability | Equipment Availability | 0 | 100 | % | 0 | 100 | RDC_NB_SB_Walkway_FCU9002.CalcAvailability
RDC_NB_SB_Walkway_FCU9002.CalcEntryScheduledHrs | ScheduledPM Hours (Manual Entry) | 0 | 744 | hrs | 0 | 744 | RDC_NB_SB_Walkway_FCU9002.CalcEntryScheduledHrs
RDC_NB_SB_Walkway_FCU9002.CalcEntryUnscheduledHrs | UnScheduled Outage Hours (Manual Entry) | 0 | 744 | hrs | 0 | 744 | RDC_NB_SB_Walkway_FCU9002.CalcEntryUnscheduledHrs
RDC_NB_SB_Walkway_FCU9002.CalcReliability | Equipment Reliability | 0 | 100 | % | 0 | 100 | RDC_NB_SB_Walkway_FCU9002.CalcReliability
RDC_NB_SB_Walkway_FCU9002.CoolVlvFbk | Cooling Valve FeedBack | 0 | 100 | % | 0 | 100 | RDC_NB_SB_Walkway_FCU9002.CoolVlvFbk
RDC_NB_SB_Walkway_FCU9002.CtrlSP | Control Setpoint | 0 | 100 | °C | 0 | 100 | RDC_NB_SB_Walkway_FCU9002.CtrlSP
RDC_NB_SB_Walkway_FCU9002.OccSP | SCADA Occupied Setpoint | 0 | 100 | °C | 0 | 100 | RDC_NB_SB_Walkway_FCU9002.OccSP
RDC_NB_SB_Walkway_FCU9002.RmTemp | Room Temperature | 0 | 100 | °C | 0 | 100 | RDC_NB_SB_Walkway_FCU9002.RmTemp
RDC_NB_SB_Walkway_FCU9003.CalcAvailability | Equipment Availability | 0 | 100 | % | 0 | 100 | RDC_NB_SB_Walkway_FCU9003.CalcAvailability
RDC_NB_SB_Walkway_FCU9003.CalcEntryScheduledHrs | ScheduledPM Hours (Manual Entry) | 0 | 744 | hrs | 0 | 744 | RDC_NB_SB_Walkway_FCU9003.CalcEntryScheduledHrs
RDC_NB_SB_Walkway_FCU9003.CalcEntryUnscheduledHrs | UnScheduled Outage Hours (Manual Entry) | 0 | 744 | hrs | 0 | 744 | RDC_NB_SB_Walkway_FCU9003.CalcEntryUnscheduledHrs
RDC_NB_SB_Walkway_FCU9003.CalcReliability | Equipment Reliability | 0 | 100 | % | 0 | 100 | RDC_NB_SB_Walkway_FCU9003.CalcReliability
RDC_NB_SB_Walkway_FCU9003.CoolVlvFbk | Cooling Valve FeedBack | 0 | 100 | % | 0 | 100 | RDC_NB_SB_Walkway_FCU9003.CoolVlvFbk
RDC_NB_SB_Walkway_FCU9003.CtrlSP | Control Setpoint | 0 | 100 | °C | 0 | 100 | RDC_NB_SB_Walkway_FCU9003.CtrlSP
RDC_NB_SB_Walkway_FCU9003.OccSP | SCADA Occupied Setpoint | 0 | 100 | °C | 0 | 100 | RDC_NB_SB_Walkway_FCU9003.OccSP
RDC_NB_SB_Walkway_FCU9003.RmTemp | Room Temperature | 0 | 100 | °C | 0 | 100 | RDC_NB_SB_Walkway_FCU9003.RmTemp
RDC_NB_SB_Walkway_FCU9004.CalcAvailability | Equipment Availability | 0 | 100 | % | 0 | 100 | RDC_NB_SB_Walkway_FCU9004.CalcAvailability
RDC_NB_SB_Walkway_FCU9004.CalcEntryScheduledHrs | ScheduledPM Hours (Manual Entry) | 0 | 744 | hrs | 0 | 744 | RDC_NB_SB_Walkway_FCU9004.CalcEntryScheduledHrs
RDC_NB_SB_Walkway_FCU9004.CalcEntryUnscheduledHrs | UnScheduled Outage Hours (Manual Entry) | 0 | 744 | hrs | 0 | 744 | RDC_NB_SB_Walkway_FCU9004.CalcEntryUnscheduledHrs
RDC_NB_SB_Walkway_FCU9004.CalcReliability | Equipment Reliability | 0 | 100 | % | 0 | 100 | RDC_NB_SB_Walkway_FCU9004.CalcReliability
RDC_NB_SB_Walkway_FCU9004.CoolVlvFbk | Cooling Valve FeedBack | 0 | 100 | % | 0 | 100 | RDC_NB_SB_Walkway_FCU9004.CoolVlvFbk
RDC_NB_SB_Walkway_FCU9004.CtrlSP | Control Setpoint | 0 | 100 | °C | 0 | 100 | RDC_NB_SB_Walkway_FCU9004.CtrlSP
RDC_NB_SB_Walkway_FCU9004.OccSP | SCADA Occupied Setpoint | 0 | 100 | °C | 0 | 100 | RDC_NB_SB_Walkway_FCU9004.OccSP
RDC_NB_SB_Walkway_FCU9004.RmTemp | Room Temperature | 0 | 100 | °C | 0 | 100 | RDC_NB_SB_Walkway_FCU9004.RmTemp
RDC_NB_SB_Walkway_FCU9005.CalcAvailability | Equipment Availability | 0 | 100 | % | 0 | 100 | RDC_NB_SB_Walkway_FCU9005.CalcAvailability
RDC_NB_SB_Walkway_FCU9005.CalcEntryScheduledHrs | ScheduledPM Hours (Manual Entry) | 0 | 744 | hrs | 0 | 744 | RDC_NB_SB_Walkway_FCU9005.CalcEntryScheduledHrs
RDC_NB_SB_Walkway_FCU9005.CalcEntryUnscheduledHrs | UnScheduled Outage Hours (Manual Entry) | 0 | 744 | hrs | 0 | 744 | RDC_NB_SB_Walkway_FCU9005.CalcEntryUnscheduledHrs
RDC_NB_SB_Walkway_FCU9005.CalcReliability | Equipment Reliability | 0 | 100 | % | 0 | 100 | RDC_NB_SB_Walkway_FCU9005.CalcReliability
RDC_NB_SB_Walkway_FCU9005.CoolVlvFbk | Cooling Valve FeedBack | 0 | 100 | % | 0 | 100 | RDC_NB_SB_Walkway_FCU9005.CoolVlvFbk
RDC_NB_SB_Walkway_FCU9005.CtrlSP | Control Setpoint | 0 | 100 | °C | 0 | 100 | RDC_NB_SB_Walkway_FCU9005.CtrlSP
RDC_NB_SB_Walkway_FCU9005.OccSP | SCADA Occupied Setpoint | 0 | 100 | °C | 0 | 100 | RDC_NB_SB_Walkway_FCU9005.OccSP
RDC_NB_SB_Walkway_FCU9005.RmTemp | Room Temperature | 0 | 100 | °C | 0 | 100 | RDC_NB_SB_Walkway_FCU9005.RmTemp
RDC_NB_SUMP1.CalcAvailability | Equipment Availability | 0 | 744 | % | 0 | 744 | RDC_NB_SUMP1.CalcAvailability
RDC_NB_SUMP1.CalcEntryScheduledHrs | ScheduledPM Hours (Manual Entry) | 0 | 744 | hrs | 0 | 744 | RDC_NB_SUMP1.CalcEntryScheduledHrs
RDC_NB_SUMP1.CalcEntryUnscheduledHrs | UnScheduled Outage Hours (Manual Entry) | 0 | 744 | hrs | 0 | 744 | RDC_NB_SUMP1.CalcEntryUnscheduledHrs
RDC_NB_SUMP1.CalcReliability | Equipment Reliability | 0 | 744 | % | 0 | 744 | RDC_NB_SUMP1.CalcReliability
RDC_NB_SUMP1.RuntimeMtr | Runtime Meter | 0 | 10000 | Hrs | 0 | 10000 | RDC_NB_SUMP1.RuntimeMtr
RDC_NB_SUMP1.StartsCtr | Starts Counter | 0 | 1000 | Counts | 0 | 1000 | RDC_NB_SUMP1.StartsCtr
RDC_NB_SUMP1.TripCtr | Trip Counter | 0 | 10 | Counts | 0 | 10 | RDC_NB_SUMP1.TripCtr
RDC_NB_SUMP2.CalcAvailability | Equipment Availability | 0 | 744 | % | 0 | 744 | RDC_NB_SUMP2.CalcAvailability
RDC_NB_SUMP2.CalcEntryScheduledHrs | ScheduledPM Hours (Manual Entry) | 0 | 744 | hrs | 0 | 744 | RDC_NB_SUMP2.CalcEntryScheduledHrs
RDC_NB_SUMP2.CalcEntryUnscheduledHrs | UnScheduled Outage Hours (Manual Entry) | 0 | 744 | hrs | 0 | 744 | RDC_NB_SUMP2.CalcEntryUnscheduledHrs
RDC_NB_SUMP2.CalcReliability | Equipment Reliability | 0 | 744 | % | 0 | 744 | RDC_NB_SUMP2.CalcReliability
RDC_NB_SUMP2.RuntimeMtr | Runtime Meter | 0 | 10000 | Hrs | 0 | 10000 | RDC_NB_SUMP2.RuntimeMtr
RDC_NB_SUMP2.StartsCtr | Starts Counter | 0 | 1000 | Counts | 0 | 1000 | RDC_NB_SUMP2.StartsCtr
RDC_NB_SUMP2.TripCtr | Trip Counter | 0 | 10 | Counts | 0 | 10 | RDC_NB_SUMP2.TripCtr
RDC_NB_SUMP3.CalcAvailability | Equipment Availability | 0 | 744 | % | 0 | 744 | RDC_NB_SUMP3.CalcAvailability
RDC_NB_SUMP3.CalcEntryScheduledHrs | ScheduledPM Hours (Manual Entry) | 0 | 744 | hrs | 0 | 744 | RDC_NB_SUMP3.CalcEntryScheduledHrs
RDC_NB_SUMP3.CalcEntryUnscheduledHrs | UnScheduled Outage Hours (Manual Entry) | 0 | 744 | hrs | 0 | 744 | RDC_NB_SUMP3.CalcEntryUnscheduledHrs
RDC_NB_SUMP3.CalcReliability | Equipment Reliability | 0 | 744 | % | 0 | 744 | RDC_NB_SUMP3.CalcReliability
RDC_NB_SUMP3.RuntimeMtr | Runtime Meter | 0 | 10000 | Hrs | 0 | 10000 | RDC_NB_SUMP3.RuntimeMtr
RDC_NB_SUMP3.StartsCtr | Starts Counter | 0 | 1000 | Counts | 0 | 1000 | RDC_NB_SUMP3.StartsCtr
RDC_NB_SUMP3.TripCtr | Trip Counter | 0 | 10 | Counts | 0 | 10 | RDC_NB_SUMP3.TripCtr
RDC_NB_SUMPPUMP.NumOfPumpRunning | Total Numbers of Pumps in Running State | 0 | 10 | None | 0 | 10 | RDC_NB_SUMPPUMP.NumOfPumpRunning
RDC_NB_West.LeadPmpRunHrsSP | Lead Pump Run Hours Setpoint | 0 | 200 | Hrs | 0 | 200 | RDC_NB_West.LeadPmpRunHrsSP
RDC_NB_West.P1RunHrs | Pump 01 Run Hours | 0 | 100 | Hrs | 0 | 100 | RDC_NB_West.P1RunHrs
RDC_NB_West.P2RunHrs | Pump 02 Run Hours | 0 | 100 | Hrs | 0 | 100 | RDC_NB_West.P2RunHrs
RDC_NB_West.P3RunHrs | Pump 03 Run Hours | 0 | 100 | Hrs | 0 | 100 | RDC_NB_West.P3RunHrs
RDC_NB_West.PumpLag1 | Pump Lag1 | 0 | 10 | None | 0 | 10 | RDC_NB_West.PumpLag1
RDC_NB_West.PumpLag2 | Pump Lag2 | 0 | 10 | None | 0 | 10 | RDC_NB_West.PumpLag2
RDC_NB_West.PumpLead | Pump Lead | 0 | 10 | None | 0 | 10 | RDC_NB_West.PumpLead
RDC_NB_West_CtrlVlv.OutManCmd | Manual Output Command | 0 | 10 | % | 0 | 10 | RDC_NB_West_CtrlVlv.OutManCmd
RDC_NB_West_CtrlVlv.PosCmd | Position Command | 0 | 10 | % | 0 | 10 | RDC_NB_West_CtrlVlv.PosCmd
RDC_NB_West_CtrlVlv.PosFbk | Position Feedback | 0 | 10 | % | 0 | 10 | RDC_NB_West_CtrlVlv.PosFbk
RDC_NB_West_ERU8531Temp.PV | Process Value | 0 | 100 | °C | 0 | 100 | RDC_NB_West_ERU8531Temp.PV
RDC_NB_West_ERU8532Temp.PV | Process Value | 0 | 100 | °C | 0 | 100 | RDC_NB_West_ERU8532Temp.PV
RDC_NB_West_ERU8533Temp.PV | Process Value | 0 | 100 | °C | 0 | 100 | RDC_NB_West_ERU8533Temp.PV
RDC_NB_West_ERU8534Temp.PV | Process Value | 0 | 100 | °C | 0 | 100 | RDC_NB_West_ERU8534Temp.PV
RDC_NB_West_ERU8535Temp.PV | Process Value | 0 | 100 | °C | 0 | 100 | RDC_NB_West_ERU8535Temp.PV
RDC_NB_West_ERU8536Temp.PV | Process Value | 0 | 100 | °C | 0 | 100 | RDC_NB_West_ERU8536Temp.PV
RDC_NB_West_HdrDiffPres.PV | Process Value | 0 | 1000 | kPa | 0 | 1000 | RDC_NB_West_HdrDiffPres.PV
RDC_NB_West_InHdrPres_PID.DeadBand | RDC NB CPNL 0010 West Wing Heat Recovery System Inlet Header Pressure PIC-2202 | 0 | 100 | None | 0 | 100 | RDC_NB_West_InHdrPres_PID.DeadBand
RDC_NB_West_InHdrPres_PID.ManSP | RDC NB CPNL 0010 West Wing Heat Recovery System Inlet Header Pressure PIC-2202 | 0 | 100 | Pa | 0 | 100 | RDC_NB_West_InHdrPres_PID.ManSP
RDC_NB_West_InHdrPres_PID.OutPV | Output Process Value | 0 | 500 | Pa | 0 | 500 | RDC_NB_West_InHdrPres_PID.OutPV
RDC_NB_West_InHdrPres_PID.PIDDerTym | RDC NB CPNL 0010 West Wing Heat Recovery System Inlet Header Pressure PIC-2202 | 0 | 100 | ms | 0 | 100 | RDC_NB_West_InHdrPres_PID.PIDDerTym
RDC_NB_West_InHdrPres_PID.PIDIntTym | RDC NB CPNL 0010 West Wing Heat Recovery System Inlet Header Pressure PIC-2202 | 0 | 100 | ms | 0 | 100 | RDC_NB_West_InHdrPres_PID.PIDIntTym
RDC_NB_West_InHdrPres_PID.PIDProGain | RDC NB CPNL 0010 West Wing Heat Recovery System Inlet Header Pressure PIC-2202 | 0 | 100 | None | 0 | 100 | RDC_NB_West_InHdrPres_PID.PIDProGain
RDC_NB_West_InHdrPres_PID.PV | RDC NB CPNL 0010 West Wing Heat Recovery System Inlet Header Pressure PIC-2202 | 0 | 100 | Pa | 0 | 100 | RDC_NB_West_InHdrPres_PID.PV
RDC_NB_West_InHdrPres_PID.SP | RDC NB CPNL 0010 West Wing Heat Recovery System Inlet Header Pressure PIC-2202 | 0 | 100 | Pa | 0 | 100 | RDC_NB_West_InHdrPres_PID.SP
RDC_NB_West_InHdrPres_PID.VlvHiLimit | RDC NB CPNL 0010 West Wing Heat Recovery System Inlet Header Pressure PIC-2202 | 0 | 100 | % | 0 | 100 | RDC_NB_West_InHdrPres_PID.VlvHiLimit
RDC_NB_West_InHdrPres_PID.VlvLoLimit | RDC NB CPNL 0010 West Wing Heat Recovery System Inlet Header Pressure PIC-2202 | 0 | 100 | % | 0 | 100 | RDC_NB_West_InHdrPres_PID.VlvLoLimit
RDC_NB_West_MkupWtrFlow.PV | Process Value | 0 | 1000 | l/s | 0 | 1000 | RDC_NB_West_MkupWtrFlow.PV
RDC_NB_West_MkupWtrFlow_Tot.PV | Process Value | 0 | 1000 | m³ | 0 | 1000 | RDC_NB_West_MkupWtrFlow_Tot.PV
RDC_NB_West_MkupWtrFlow_Tot.Tot | Flow Total | 0 | 100 | m³ | 0 | 100 | RDC_NB_West_MkupWtrFlow_Tot.Tot
RDC_NB_West_OutHdrPres_PID.DeadBand | RDC NB CPNL 0010 West Wing Heat Recovery System Outlet Header Pressure PIC-2206 | 0 | 100 | None | 0 | 100 | RDC_NB_West_OutHdrPres_PID.DeadBand
RDC_NB_West_OutHdrPres_PID.ManSP | RDC NB CPNL 0010 West Wing Heat Recovery System Outlet Header Pressure PIC-2206 | 0 | 100 | Pa | 0 | 100 | RDC_NB_West_OutHdrPres_PID.ManSP
RDC_NB_West_OutHdrPres_PID.OutPV | Output Process Value | 0 | 500 | Pa | 0 | 500 | RDC_NB_West_OutHdrPres_PID.OutPV
RDC_NB_West_OutHdrPres_PID.PIDDerTym | RDC NB CPNL 0010 West Wing Heat Recovery System Outlet Header Pressure PIC-2206 | 0 | 100 | ms | 0 | 100 | RDC_NB_West_OutHdrPres_PID.PIDDerTym
RDC_NB_West_OutHdrPres_PID.PIDIntTym | RDC NB CPNL 0010 West Wing Heat Recovery System Outlet Header Pressure PIC-2206 | 0 | 100 | ms | 0 | 100 | RDC_NB_West_OutHdrPres_PID.PIDIntTym
RDC_NB_West_OutHdrPres_PID.PIDProGain | RDC NB CPNL 0010 West Wing Heat Recovery System Outlet Header Pressure PIC-2206 | 0 | 100 | None | 0 | 100 | RDC_NB_West_OutHdrPres_PID.PIDProGain
RDC_NB_West_OutHdrPres_PID.PV | RDC NB CPNL 0010 West Wing Heat Recovery System Outlet Header Pressure PIC-2206 | 0 | 100 | Pa | 0 | 100 | RDC_NB_West_OutHdrPres_PID.PV
RDC_NB_West_OutHdrPres_PID.SP | RDC NB CPNL 0010 West Wing Heat Recovery System Outlet Header Pressure PIC-2206 | 0 | 100 | Pa | 0 | 100 | RDC_NB_West_OutHdrPres_PID.SP
RDC_NB_West_OutHdrPres_PID.VlvHiLimit | RDC NB CPNL 0010 West Wing Heat Recovery System Outlet Header Pressure PIC-2206 | 0 | 100 | % | 0 | 100 | RDC_NB_West_OutHdrPres_PID.VlvHiLimit
RDC_NB_West_OutHdrPres_PID.VlvLoLimit | RDC NB CPNL 0010 West Wing Heat Recovery System Outlet Header Pressure PIC-2206 | 0 | 100 | % | 0 | 100 | RDC_NB_West_OutHdrPres_PID.VlvLoLimit
RDC_NB_West_Pmp_InPres.PV | Process Value | 0 | 1000 | Pa | 0 | 1000 | RDC_NB_West_Pmp_InPres.PV
RDC_NB_West_Pmp_InTemp.PV | Process Value | 0 | 100 | °C | 0 | 100 | RDC_NB_West_Pmp_InTemp.PV
RDC_NB_West_Pmp_OutTemp.PV | Process Value | 0 | 200 | °C | 0 | 200 | RDC_NB_West_Pmp_OutTemp.PV
RDC_NB_West_Pmp01.CalcAvailability | Equipment Availability | 0 | 100 | % | 0 | 100 | RDC_NB_West_Pmp01.CalcAvailability
RDC_NB_West_Pmp01.CalcEntryScheduledHrs | ScheduledPM Hours (Manual Entry) | 0 | 744 | hrs | 0 | 744 | RDC_NB_West_Pmp01.CalcEntryScheduledHrs
RDC_NB_West_Pmp01.CalcEntryUnscheduledHrs | UnScheduled Outage Hours (Manual Entry) | 0 | 744 | hrs | 0 | 744 | RDC_NB_West_Pmp01.CalcEntryUnscheduledHrs
RDC_NB_West_Pmp01.CalcReliability | Equipment Reliability | 0 | 100 | % | 0 | 100 | RDC_NB_West_Pmp01.CalcReliability
RDC_NB_West_Pmp01.kW | Power | 0 | 10 | kW | 0 | 10 | RDC_NB_West_Pmp01.kW
RDC_NB_West_Pmp01.RuntimeMtr | Runtime Meter | 0 | 10000 | Hrs | 0 | 10000 | RDC_NB_West_Pmp01.RuntimeMtr
RDC_NB_West_Pmp01.SpeedFbk | Speed Feedback | 0 | 10 | % | 0 | 10 | RDC_NB_West_Pmp01.SpeedFbk
RDC_NB_West_Pmp01.SpeedSP | Speed Control Setpoint | 0 | 100 | % | 0 | 100 | RDC_NB_West_Pmp01.SpeedSP
RDC_NB_West_Pmp01.StartsCtr | Starts Counter | 0 | 10 | None | 0 | 10 | RDC_NB_West_Pmp01.StartsCtr
RDC_NB_West_Pmp01.Sts | Status | 0 | 10 | None | 0 | 10 | RDC_NB_West_Pmp01.Sts
RDC_NB_West_Pmp01.TripCtr | Trip Counter | 0 | 10 | None | 0 | 10 | RDC_NB_West_Pmp01.TripCtr
RDC_NB_West_Pmp01_PDS.PDSSts | PDS Status | 0 | 10 | None | 0 | 10 | RDC_NB_West_Pmp01_PDS.PDSSts
RDC_NB_West_Pmp02.CalcAvailability | Equipment Availability | 0 | 100 | % | 0 | 100 | RDC_NB_West_Pmp02.CalcAvailability
RDC_NB_West_Pmp02.CalcEntryScheduledHrs | ScheduledPM Hours (Manual Entry) | 0 | 744 | hrs | 0 | 744 | RDC_NB_West_Pmp02.CalcEntryScheduledHrs
RDC_NB_West_Pmp02.CalcEntryUnscheduledHrs | UnScheduled Outage Hours (Manual Entry) | 0 | 744 | hrs | 0 | 744 | RDC_NB_West_Pmp02.CalcEntryUnscheduledHrs
RDC_NB_West_Pmp02.CalcReliability | Equipment Reliability | 0 | 100 | % | 0 | 100 | RDC_NB_West_Pmp02.CalcReliability
RDC_NB_West_Pmp02.kW | Power | 0 | 10 | kW | 0 | 10 | RDC_NB_West_Pmp02.kW
RDC_NB_West_Pmp02.RuntimeMtr | Runtime Meter | 0 | 10000 | Hrs | 0 | 10000 | RDC_NB_West_Pmp02.RuntimeMtr
RDC_NB_West_Pmp02.SpeedFbk | Speed Feedback | 0 | 10 | % | 0 | 10 | RDC_NB_West_Pmp02.SpeedFbk
RDC_NB_West_Pmp02.SpeedSP | Speed Control Setpoint | 0 | 100 | % | 0 | 100 | RDC_NB_West_Pmp02.SpeedSP
RDC_NB_West_Pmp02.StartsCtr | Starts Counter | 0 | 10 | None | 0 | 10 | RDC_NB_West_Pmp02.StartsCtr
RDC_NB_West_Pmp02.Sts | Status | 0 | 10 | None | 0 | 10 | RDC_NB_West_Pmp02.Sts
RDC_NB_West_Pmp02.TripCtr | Trip Counter | 0 | 10 | None | 0 | 10 | RDC_NB_West_Pmp02.TripCtr
RDC_NB_West_Pmp02_PDS.PDSSts | PDS Status | 0 | 10 | None | 0 | 10 | RDC_NB_West_Pmp02_PDS.PDSSts
RDC_NB_West_Pmp03.CalcAvailability | Equipment Availability | 0 | 100 | % | 0 | 100 | RDC_NB_West_Pmp03.CalcAvailability
RDC_NB_West_Pmp03.CalcEntryScheduledHrs | ScheduledPM Hours (Manual Entry) | 0 | 744 | hrs | 0 | 744 | RDC_NB_West_Pmp03.CalcEntryScheduledHrs
RDC_NB_West_Pmp03.CalcEntryUnscheduledHrs | UnScheduled Outage Hours (Manual Entry) | 0 | 744 | hrs | 0 | 744 | RDC_NB_West_Pmp03.CalcEntryUnscheduledHrs
RDC_NB_West_Pmp03.CalcReliability | Equipment Reliability | 0 | 100 | % | 0 | 100 | RDC_NB_West_Pmp03.CalcReliability
RDC_NB_West_Pmp03.kW | Power | 0 | 10 | kW | 0 | 10 | RDC_NB_West_Pmp03.kW
RDC_NB_West_Pmp03.RuntimeMtr | Runtime Meter | 0 | 10000 | Hrs | 0 | 10000 | RDC_NB_West_Pmp03.RuntimeMtr
RDC_NB_West_Pmp03.SpeedFbk | Speed Feedback | 0 | 10 | % | 0 | 10 | RDC_NB_West_Pmp03.SpeedFbk
RDC_NB_West_Pmp03.SpeedSP | Speed Control Setpoint | 0 | 100 | % | 0 | 100 | RDC_NB_West_Pmp03.SpeedSP
RDC_NB_West_Pmp03.StartsCtr | Starts Counter | 0 | 10 | None | 0 | 10 | RDC_NB_West_Pmp03.StartsCtr
RDC_NB_West_Pmp03.Sts | Status | 0 | 10 | None | 0 | 10 | RDC_NB_West_Pmp03.Sts
RDC_NB_West_Pmp03.TripCtr | Trip Counter | 0 | 10 | None | 0 | 10 | RDC_NB_West_Pmp03.TripCtr
RDC_NB_West_Pmp03_PDS.PDSSts | PDS Status | 0 | 10 | None | 0 | 10 | RDC_NB_West_Pmp03_PDS.PDSSts
RDC_NB_West_PmpFlow.PV | Process Value | 0 | 1000 | l/s | 0 | 1000 | RDC_NB_West_PmpFlow.PV
RDC_NB_West_PmpFlow_Tot.PV | Process Value | 0 | 1000 | m³ | 0 | 1000 | RDC_NB_West_PmpFlow_Tot.PV
RDC_NB_West_PmpFlow_Tot.Tot | Flow Total | 0 | 100 | m³ | 0 | 100 | RDC_NB_West_PmpFlow_Tot.Tot
RDC_NonPot_FIT_2352.Totalizer | Enter attribute description | 0 | 10 | m3 | 0 | 10 | RDC_NonPot_FIT_2352.Totalizer
RDC_Outside_Hum.PV | Process Value | 0 | 100 | %rH | 0 | 100 | RDC_Outside_Hum.PV
RDC_Outside_Temp.PV | Process Value | 0 | 100 | °C | 0 | 100 | RDC_Outside_Temp.PV
RDC_SB_1F_CAV0501.AirFlow | Air Flow Status | 0 | 100 | l/s | 0 | 100 | RDC_SB_1F_CAV0501.AirFlow
RDC_SB_1F_CAV0501.DmprPos | Damper Position | 0 | 100 | % | 0 | 100 | RDC_SB_1F_CAV0501.DmprPos
RDC_SB_1F_CAV0502.AirFlow | Air Flow Status | 0 | 100 | l/s | 0 | 100 | RDC_SB_1F_CAV0502.AirFlow
RDC_SB_1F_CAV0502.DmprPos | Damper Position | 0 | 100 | % | 0 | 100 | RDC_SB_1F_CAV0502.DmprPos
RDC_SB_1F_CAV0503.AirFlow | Air Flow Status | 0 | 100 | l/s | 0 | 100 | RDC_SB_1F_CAV0503.AirFlow
RDC_SB_1F_CAV0503.DmprPos | Damper Position | 0 | 100 | % | 0 | 100 | RDC_SB_1F_CAV0503.DmprPos
RDC_SB_1F_CAV0504.AirFlow | Air Flow Status | 0 | 100 | l/s | 0 | 100 | RDC_SB_1F_CAV0504.AirFlow
RDC_SB_1F_CAV0504.DmprPos | Damper Position | 0 | 100 | % | 0 | 100 | RDC_SB_1F_CAV0504.DmprPos
RDC_SB_1F_CAV0505.AirFlow | Air Flow Status | 0 | 100 | l/s | 0 | 100 | RDC_SB_1F_CAV0505.AirFlow
RDC_SB_1F_CAV0505.DmprPos | Damper Position | 0 | 100 | % | 0 | 100 | RDC_SB_1F_CAV0505.DmprPos
RDC_SB_1F_CAV0515.AirFlow | Air Flow Status | 0 | 100 | l/s | 0 | 100 | RDC_SB_1F_CAV0515.AirFlow
RDC_SB_1F_CAV0515.DmprPos | Damper Position | 0 | 100 | % | 0 | 100 | RDC_SB_1F_CAV0515.DmprPos
RDC_SB_1F_CAV0516.AirFlow | Air Flow Status | 0 | 100 | l/s | 0 | 100 | RDC_SB_1F_CAV0516.AirFlow
RDC_SB_1F_CAV0516.DmprPos | Damper Position | 0 | 100 | % | 0 | 100 | RDC_SB_1F_CAV0516.DmprPos
RDC_SB_1F_CAV0517.AirFlow | Air Flow Status | 0 | 100 | l/s | 0 | 100 | RDC_SB_1F_CAV0517.AirFlow
RDC_SB_1F_CAV0517.DmprPos | Damper Position | 0 | 100 | % | 0 | 100 | RDC_SB_1F_CAV0517.DmprPos
RDC_SB_1F_CAV0524.AirFlow | Air Flow Status | 0 | 100 | l/s | 0 | 100 | RDC_SB_1F_CAV0524.AirFlow
RDC_SB_1F_CAV0524.DmprPos | Damper Position | 0 | 100 | % | 0 | 100 | RDC_SB_1F_CAV0524.DmprPos
RDC_SB_1F_CAV0525.AirFlow | Air Flow Status | 0 | 100 | l/s | 0 | 100 | RDC_SB_1F_CAV0525.AirFlow
RDC_SB_1F_CAV0525.DmprPos | Damper Position | 0 | 100 | % | 0 | 100 | RDC_SB_1F_CAV0525.DmprPos
RDC_SB_1F_CAV0534.AirFlow | Air Flow Status | 0 | 100 | l/s | 0 | 100 | RDC_SB_1F_CAV0534.AirFlow
RDC_SB_1F_CAV0534.DmprPos | Damper Position | 0 | 100 | % | 0 | 100 | RDC_SB_1F_CAV0534.DmprPos
RDC_SB_1F_CAV0535.AirFlow | Air Flow Status | 0 | 100 | l/s | 0 | 100 | RDC_SB_1F_CAV0535.AirFlow
RDC_SB_1F_CAV0535.DmprPos | Damper Position | 0 | 100 | % | 0 | 100 | RDC_SB_1F_CAV0535.DmprPos
RDC_SB_1F_CAV1504.AirFlow | Air Flow Status | 0 | 100 | l/s | 0 | 100 | RDC_SB_1F_CAV1504.AirFlow
RDC_SB_1F_CAV1504.DmprPos | Damper Position | 0 | 100 | % | 0 | 100 | RDC_SB_1F_CAV1504.DmprPos
RDC_SB_1F_CAV1535.AirFlow | Air Flow Status | 0 | 100 | l/s | 0 | 100 | RDC_SB_1F_CAV1535.AirFlow
RDC_SB_1F_CAV1535.DmprPos | Damper Position | 0 | 100 | % | 0 | 100 | RDC_SB_1F_CAV1535.DmprPos
RDC_SB_1F_CAV1537.AirFlow | Air Flow Status | 0 | 100 | l/s | 0 | 100 | RDC_SB_1F_CAV1537.AirFlow
RDC_SB_1F_CAV1537.DmprPos | Damper Position | 0 | 100 | % | 0 | 100 | RDC_SB_1F_CAV1537.DmprPos
RDC_SB_1F_CAV1541.AirFlow | Air Flow Status | 0 | 100 | l/s | 0 | 100 | RDC_SB_1F_CAV1541.AirFlow
RDC_SB_1F_CAV1541.DmprPos | Damper Position | 0 | 100 | % | 0 | 100 | RDC_SB_1F_CAV1541.DmprPos
RDC_SB_1F_CAV2507.AirFlow | Air Flow Status | 0 | 100 | l/s | 0 | 100 | RDC_SB_1F_CAV2507.AirFlow
RDC_SB_1F_CAV2507.DmprPos | Damper Position | 0 | 100 | % | 0 | 100 | RDC_SB_1F_CAV2507.DmprPos
RDC_SB_1F_FCU0501.CalcAvailability | Equipment Availability | 0 | 100 | % | 0 | 100 | RDC_SB_1F_FCU0501.CalcAvailability
RDC_SB_1F_FCU0501.CalcEntryScheduledHrs | ScheduledPM Hours (Manual Entry) | 0 | 744 | hrs | 0 | 744 | RDC_SB_1F_FCU0501.CalcEntryScheduledHrs
RDC_SB_1F_FCU0501.CalcEntryUnscheduledHrs | UnScheduled Outage Hours (Manual Entry) | 0 | 744 | hrs | 0 | 744 | RDC_SB_1F_FCU0501.CalcEntryUnscheduledHrs
RDC_SB_1F_FCU0501.CalcReliability | Equipment Reliability | 0 | 100 | % | 0 | 100 | RDC_SB_1F_FCU0501.CalcReliability
RDC_SB_1F_FCU0501.CoolVlvFbk | Cooling Valve FeedBack | 0 | 100 | % | 0 | 100 | RDC_SB_1F_FCU0501.CoolVlvFbk
RDC_SB_1F_FCU0501.CtrlSP | Control Setpoint | 0 | 100 | °C | 0 | 100 | RDC_SB_1F_FCU0501.CtrlSP
RDC_SB_1F_FCU0501.OccSP | SCADA Occupied Setpoint | 0 | 100 | °C | 0 | 100 | RDC_SB_1F_FCU0501.OccSP
RDC_SB_1F_FCU0501.RmTemp | Room Temperature | 0 | 100 | °C | 0 | 100 | RDC_SB_1F_FCU0501.RmTemp
RDC_SB_1F_FCU0502.CalcAvailability | Equipment Availability | 0 | 100 | % | 0 | 100 | RDC_SB_1F_FCU0502.CalcAvailability
RDC_SB_1F_FCU0502.CalcEntryScheduledHrs | ScheduledPM Hours (Manual Entry) | 0 | 744 | hrs | 0 | 744 | RDC_SB_1F_FCU0502.CalcEntryScheduledHrs
RDC_SB_1F_FCU0502.CalcEntryUnscheduledHrs | UnScheduled Outage Hours (Manual Entry) | 0 | 744 | hrs | 0 | 744 | RDC_SB_1F_FCU0502.CalcEntryUnscheduledHrs
RDC_SB_1F_FCU0502.CalcReliability | Equipment Reliability | 0 | 100 | % | 0 | 100 | RDC_SB_1F_FCU0502.CalcReliability
RDC_SB_1F_FCU0502.CoolVlvFbk | Cooling Valve FeedBack | 0 | 100 | % | 0 | 100 | RDC_SB_1F_FCU0502.CoolVlvFbk
RDC_SB_1F_FCU0502.CtrlSP | Control Setpoint | 0 | 100 | °C | 0 | 100 | RDC_SB_1F_FCU0502.CtrlSP
RDC_SB_1F_FCU0502.OccSP | SCADA Occupied Setpoint | 0 | 100 | °C | 0 | 100 | RDC_SB_1F_FCU0502.OccSP
RDC_SB_1F_FCU0502.RmTemp | Room Temperature | 0 | 100 | °C | 0 | 100 | RDC_SB_1F_FCU0502.RmTemp
RDC_SB_1F_FCU0503.CalcAvailability | Equipment Availability | 0 | 100 | % | 0 | 100 | RDC_SB_1F_FCU0503.CalcAvailability
RDC_SB_1F_FCU0503.CalcEntryScheduledHrs | ScheduledPM Hours (Manual Entry) | 0 | 744 | hrs | 0 | 744 | RDC_SB_1F_FCU0503.CalcEntryScheduledHrs
RDC_SB_1F_FCU0503.CalcEntryUnscheduledHrs | UnScheduled Outage Hours (Manual Entry) | 0 | 744 | hrs | 0 | 744 | RDC_SB_1F_FCU0503.CalcEntryUnscheduledHrs
RDC_SB_1F_FCU0503.CalcReliability | Equipment Reliability | 0 | 100 | % | 0 | 100 | RDC_SB_1F_FCU0503.CalcReliability
RDC_SB_1F_FCU0503.CoolVlvFbk | Cooling Valve FeedBack | 0 | 100 | % | 0 | 100 | RDC_SB_1F_FCU0503.CoolVlvFbk
RDC_SB_1F_FCU0503.CtrlSP | Control Setpoint | 0 | 100 | °C | 0 | 100 | RDC_SB_1F_FCU0503.CtrlSP
RDC_SB_1F_FCU0503.OccSP | SCADA Occupied Setpoint | 0 | 100 | °C | 0 | 100 | RDC_SB_1F_FCU0503.OccSP
RDC_SB_1F_FCU0503.RmTemp | Room Temperature | 0 | 100 | °C | 0 | 100 | RDC_SB_1F_FCU0503.RmTemp
RDC_SB_1F_FCU1501.CalcAvailability | Equipment Availability | 0 | 100 | % | 0 | 100 | RDC_SB_1F_FCU1501.CalcAvailability
RDC_SB_1F_FCU1501.CalcEntryScheduledHrs | ScheduledPM Hours (Manual Entry) | 0 | 744 | hrs | 0 | 744 | RDC_SB_1F_FCU1501.CalcEntryScheduledHrs
RDC_SB_1F_FCU1501.CalcEntryUnscheduledHrs | UnScheduled Outage Hours (Manual Entry) | 0 | 744 | hrs | 0 | 744 | RDC_SB_1F_FCU1501.CalcEntryUnscheduledHrs
RDC_SB_1F_FCU1501.CalcReliability | Equipment Reliability | 0 | 100 | % | 0 | 100 | RDC_SB_1F_FCU1501.CalcReliability
RDC_SB_1F_FCU1501.CoolVlvFbk | Cooling Valve FeedBack | 0 | 100 | % | 0 | 100 | RDC_SB_1F_FCU1501.CoolVlvFbk
RDC_SB_1F_FCU1501.CtrlSP | Control Setpoint | 0 | 100 | °C | 0 | 100 | RDC_SB_1F_FCU1501.CtrlSP
RDC_SB_1F_FCU1501.OccSP | SCADA Occupied Setpoint | 0 | 100 | °C | 0 | 100 | RDC_SB_1F_FCU1501.OccSP
RDC_SB_1F_FCU1501.RmTemp | Room Temperature | 0 | 100 | °C | 0 | 100 | RDC_SB_1F_FCU1501.RmTemp
RDC_SB_1F_FCU1502.CalcAvailability | Equipment Availability | 0 | 100 | % | 0 | 100 | RDC_SB_1F_FCU1502.CalcAvailability
RDC_SB_1F_FCU1502.CalcEntryScheduledHrs | ScheduledPM Hours (Manual Entry) | 0 | 744 | hrs | 0 | 744 | RDC_SB_1F_FCU1502.CalcEntryScheduledHrs
RDC_SB_1F_FCU1502.CalcEntryUnscheduledHrs | UnScheduled Outage Hours (Manual Entry) | 0 | 744 | hrs | 0 | 744 | RDC_SB_1F_FCU1502.CalcEntryUnscheduledHrs
RDC_SB_1F_FCU1502.CalcReliability | Equipment Reliability | 0 | 100 | % | 0 | 100 | RDC_SB_1F_FCU1502.CalcReliability
RDC_SB_1F_FCU1502.CoolVlvFbk | Cooling Valve FeedBack | 0 | 100 | % | 0 | 100 | RDC_SB_1F_FCU1502.CoolVlvFbk
RDC_SB_1F_FCU1502.CtrlSP | Control Setpoint | 0 | 100 | °C | 0 | 100 | RDC_SB_1F_FCU1502.CtrlSP
RDC_SB_1F_FCU1502.OccSP | SCADA Occupied Setpoint | 0 | 100 | °C | 0 | 100 | RDC_SB_1F_FCU1502.OccSP
RDC_SB_1F_FCU1502.RmTemp | Room Temperature | 0 | 100 | °C | 0 | 100 | RDC_SB_1F_FCU1502.RmTemp
RDC_SB_1F_FCU1503.CalcAvailability | Equipment Availability | 0 | 100 | % | 0 | 100 | RDC_SB_1F_FCU1503.CalcAvailability
RDC_SB_1F_FCU1503.CalcEntryScheduledHrs | ScheduledPM Hours (Manual Entry) | 0 | 744 | hrs | 0 | 744 | RDC_SB_1F_FCU1503.CalcEntryScheduledHrs
RDC_SB_1F_FCU1503.CalcEntryUnscheduledHrs | UnScheduled Outage Hours (Manual Entry) | 0 | 744 | hrs | 0 | 744 | RDC_SB_1F_FCU1503.CalcEntryUnscheduledHrs
RDC_SB_1F_FCU1503.CalcReliability | Equipment Reliability | 0 | 100 | % | 0 | 100 | RDC_SB_1F_FCU1503.CalcReliability
RDC_SB_1F_FCU1503.CoolVlvFbk | Cooling Valve FeedBack | 0 | 100 | % | 0 | 100 | RDC_SB_1F_FCU1503.CoolVlvFbk
RDC_SB_1F_FCU1503.CtrlSP | Control Setpoint | 0 | 100 | °C | 0 | 100 | RDC_SB_1F_FCU1503.CtrlSP
RDC_SB_1F_FCU1503.OccSP | SCADA Occupied Setpoint | 0 | 100 | °C | 0 | 100 | RDC_SB_1F_FCU1503.OccSP
RDC_SB_1F_FCU1503.RmTemp | Room Temperature | 0 | 100 | °C | 0 | 100 | RDC_SB_1F_FCU1503.RmTemp
RDC_SB_1F_FCU2501.CalcAvailability | Equipment Availability | 0 | 100 | % | 0 | 100 | RDC_SB_1F_FCU2501.CalcAvailability
RDC_SB_1F_FCU2501.CalcEntryScheduledHrs | ScheduledPM Hours (Manual Entry) | 0 | 744 | hrs | 0 | 744 | RDC_SB_1F_FCU2501.CalcEntryScheduledHrs
RDC_SB_1F_FCU2501.CalcEntryUnscheduledHrs | UnScheduled Outage Hours (Manual Entry) | 0 | 744 | hrs | 0 | 744 | RDC_SB_1F_FCU2501.CalcEntryUnscheduledHrs
RDC_SB_1F_FCU2501.CalcReliability | Equipment Reliability | 0 | 100 | % | 0 | 100 | RDC_SB_1F_FCU2501.CalcReliability
RDC_SB_1F_FCU2501.CoolVlvFbk | Cooling Valve FeedBack | 0 | 100 | % | 0 | 100 | RDC_SB_1F_FCU2501.CoolVlvFbk
RDC_SB_1F_FCU2501.CtrlSP | Control Setpoint | 0 | 100 | °C | 0 | 100 | RDC_SB_1F_FCU2501.CtrlSP
RDC_SB_1F_FCU2501.OccSP | SCADA Occupied Setpoint | 0 | 100 | °C | 0 | 100 | RDC_SB_1F_FCU2501.OccSP
RDC_SB_1F_FCU2501.RmTemp | Room Temperature | 0 | 100 | °C | 0 | 100 | RDC_SB_1F_FCU2501.RmTemp
RDC_SB_1F_FCU2502.CalcAvailability | Equipment Availability | 0 | 100 | % | 0 | 100 | RDC_SB_1F_FCU2502.CalcAvailability
RDC_SB_1F_FCU2502.CalcEntryScheduledHrs | ScheduledPM Hours (Manual Entry) | 0 | 744 | hrs | 0 | 744 | RDC_SB_1F_FCU2502.CalcEntryScheduledHrs
RDC_SB_1F_FCU2502.CalcEntryUnscheduledHrs | UnScheduled Outage Hours (Manual Entry) | 0 | 744 | hrs | 0 | 744 | RDC_SB_1F_FCU2502.CalcEntryUnscheduledHrs
RDC_SB_1F_FCU2502.CalcReliability | Equipment Reliability | 0 | 100 | % | 0 | 100 | RDC_SB_1F_FCU2502.CalcReliability
RDC_SB_1F_FCU2502.CoolVlvFbk | Cooling Valve FeedBack | 0 | 100 | % | 0 | 100 | RDC_SB_1F_FCU2502.CoolVlvFbk
RDC_SB_1F_FCU2502.CtrlSP | Control Setpoint | 0 | 100 | °C | 0 | 100 | RDC_SB_1F_FCU2502.CtrlSP
RDC_SB_1F_FCU2502.OccSP | SCADA Occupied Setpoint | 0 | 100 | °C | 0 | 100 | RDC_SB_1F_FCU2502.OccSP
RDC_SB_1F_FCU2502.RmTemp | Room Temperature | 0 | 100 | °C | 0 | 100 | RDC_SB_1F_FCU2502.RmTemp
RDC_SB_1F_FCU2503.CalcAvailability | Equipment Availability | 0 | 100 | % | 0 | 100 | RDC_SB_1F_FCU2503.CalcAvailability
RDC_SB_1F_FCU2503.CalcEntryScheduledHrs | ScheduledPM Hours (Manual Entry) | 0 | 744 | hrs | 0 | 744 | RDC_SB_1F_FCU2503.CalcEntryScheduledHrs
RDC_SB_1F_FCU2503.CalcEntryUnscheduledHrs | UnScheduled Outage Hours (Manual Entry) | 0 | 744 | hrs | 0 | 744 | RDC_SB_1F_FCU2503.CalcEntryUnscheduledHrs
RDC_SB_1F_FCU2503.CalcReliability | Equipment Reliability | 0 | 100 | % | 0 | 100 | RDC_SB_1F_FCU2503.CalcReliability
RDC_SB_1F_FCU2503.CoolVlvFbk | Cooling Valve FeedBack | 0 | 100 | % | 0 | 100 | RDC_SB_1F_FCU2503.CoolVlvFbk
RDC_SB_1F_FCU2503.CtrlSP | Control Setpoint | 0 | 100 | °C | 0 | 100 | RDC_SB_1F_FCU2503.CtrlSP
RDC_SB_1F_FCU2503.OccSP | SCADA Occupied Setpoint | 0 | 100 | °C | 0 | 100 | RDC_SB_1F_FCU2503.OccSP
RDC_SB_1F_FCU2503.RmTemp | Room Temperature | 0 | 100 | °C | 0 | 100 | RDC_SB_1F_FCU2503.RmTemp
RDC_SB_1F_FCU2504.CalcAvailability | Equipment Availability | 0 | 100 | % | 0 | 100 | RDC_SB_1F_FCU2504.CalcAvailability
RDC_SB_1F_FCU2504.CalcEntryScheduledHrs | ScheduledPM Hours (Manual Entry) | 0 | 744 | hrs | 0 | 744 | RDC_SB_1F_FCU2504.CalcEntryScheduledHrs
RDC_SB_1F_FCU2504.CalcEntryUnscheduledHrs | UnScheduled Outage Hours (Manual Entry) | 0 | 744 | hrs | 0 | 744 | RDC_SB_1F_FCU2504.CalcEntryUnscheduledHrs
RDC_SB_1F_FCU2504.CalcReliability | Equipment Reliability | 0 | 100 | % | 0 | 100 | RDC_SB_1F_FCU2504.CalcReliability
RDC_SB_1F_FCU2504.CoolVlvFbk | Cooling Valve FeedBack | 0 | 100 | % | 0 | 100 | RDC_SB_1F_FCU2504.CoolVlvFbk
RDC_SB_1F_FCU2504.CtrlSP | Control Setpoint | 0 | 100 | °C | 0 | 100 | RDC_SB_1F_FCU2504.CtrlSP
RDC_SB_1F_FCU2504.OccSP | SCADA Occupied Setpoint | 0 | 100 | °C | 0 | 100 | RDC_SB_1F_FCU2504.OccSP
RDC_SB_1F_FCU2504.RmTemp | Room Temperature | 0 | 100 | °C | 0 | 100 | RDC_SB_1F_FCU2504.RmTemp
RDC_SB_1F_FCU2505.CalcAvailability | Equipment Availability | 0 | 100 | % | 0 | 100 | RDC_SB_1F_FCU2505.CalcAvailability
RDC_SB_1F_FCU2505.CalcEntryScheduledHrs | ScheduledPM Hours (Manual Entry) | 0 | 744 | hrs | 0 | 744 | RDC_SB_1F_FCU2505.CalcEntryScheduledHrs
RDC_SB_1F_FCU2505.CalcEntryUnscheduledHrs | UnScheduled Outage Hours (Manual Entry) | 0 | 744 | hrs | 0 | 744 | RDC_SB_1F_FCU2505.CalcEntryUnscheduledHrs
RDC_SB_1F_FCU2505.CalcReliability | Equipment Reliability | 0 | 100 | % | 0 | 100 | RDC_SB_1F_FCU2505.CalcReliability
RDC_SB_1F_FCU2505.CoolVlvFbk | Cooling Valve FeedBack | 0 | 100 | % | 0 | 100 | RDC_SB_1F_FCU2505.CoolVlvFbk
RDC_SB_1F_FCU2505.CtrlSP | Control Setpoint | 0 | 100 | °C | 0 | 100 | RDC_SB_1F_FCU2505.CtrlSP
RDC_SB_1F_FCU2505.OccSP | SCADA Occupied Setpoint | 0 | 100 | °C | 0 | 100 | RDC_SB_1F_FCU2505.OccSP
RDC_SB_1F_FCU2505.RmTemp | Room Temperature | 0 | 100 | °C | 0 | 100 | RDC_SB_1F_FCU2505.RmTemp
RDC_SB_1F_FCU3501.CalcAvailability | Equipment Availability | 0 | 100 | % | 0 | 100 | RDC_SB_1F_FCU3501.CalcAvailability
RDC_SB_1F_FCU3501.CalcEntryScheduledHrs | ScheduledPM Hours (Manual Entry) | 0 | 744 | hrs | 0 | 744 | RDC_SB_1F_FCU3501.CalcEntryScheduledHrs
RDC_SB_1F_FCU3501.CalcEntryUnscheduledHrs | UnScheduled Outage Hours (Manual Entry) | 0 | 744 | hrs | 0 | 744 | RDC_SB_1F_FCU3501.CalcEntryUnscheduledHrs
RDC_SB_1F_FCU3501.CalcReliability | Equipment Reliability | 0 | 100 | % | 0 | 100 | RDC_SB_1F_FCU3501.CalcReliability
RDC_SB_1F_FCU3501.CoolVlvFbk | Cooling Valve FeedBack | 0 | 100 | % | 0 | 100 | RDC_SB_1F_FCU3501.CoolVlvFbk
RDC_SB_1F_FCU3501.CtrlSP | Control Setpoint | 0 | 100 | °C | 0 | 100 | RDC_SB_1F_FCU3501.CtrlSP
RDC_SB_1F_FCU3501.OccSP | SCADA Occupied Setpoint | 0 | 100 | °C | 0 | 100 | RDC_SB_1F_FCU3501.OccSP
RDC_SB_1F_FCU3501.RmTemp | Room Temperature | 0 | 100 | °C | 0 | 100 | RDC_SB_1F_FCU3501.RmTemp
RDC_SB_1F_VAV0506.AirFlow | Air Flow Status | 0 | 100 | l/s | 0 | 100 | RDC_SB_1F_VAV0506.AirFlow
RDC_SB_1F_VAV0506.CtrlSP | Control Setpoint | 0 | 100 | °C | 0 | 100 | RDC_SB_1F_VAV0506.CtrlSP
RDC_SB_1F_VAV0506.DmprPos | Damper Position | 0 | 100 | % | 0 | 100 | RDC_SB_1F_VAV0506.DmprPos
RDC_SB_1F_VAV0506.OccSP | SCADA Occupied Setpoint | 0 | 10 | °C | 0 | 10 | RDC_SB_1F_VAV0506.OccSP
RDC_SB_1F_VAV0506.RmTemp | Space Temperature | 0 | 100 | °C | 0 | 100 | RDC_SB_1F_VAV0506.RmTemp
RDC_SB_1F_VAV0507.AirFlow | Air Flow Status | 0 | 100 | l/s | 0 | 100 | RDC_SB_1F_VAV0507.AirFlow
RDC_SB_1F_VAV0507.CtrlSP | Control Setpoint | 0 | 100 | °C | 0 | 100 | RDC_SB_1F_VAV0507.CtrlSP
RDC_SB_1F_VAV0507.DmprPos | Damper Position | 0 | 100 | % | 0 | 100 | RDC_SB_1F_VAV0507.DmprPos
RDC_SB_1F_VAV0507.OccSP | SCADA Occupied Setpoint | 0 | 10 | °C | 0 | 10 | RDC_SB_1F_VAV0507.OccSP
RDC_SB_1F_VAV0507.RmTemp | Space Temperature | 0 | 100 | °C | 0 | 100 | RDC_SB_1F_VAV0507.RmTemp
RDC_SB_1F_VAV0508.AirFlow | Air Flow Status | 0 | 100 | l/s | 0 | 100 | RDC_SB_1F_VAV0508.AirFlow
RDC_SB_1F_VAV0508.CtrlSP | Control Setpoint | 0 | 100 | °C | 0 | 100 | RDC_SB_1F_VAV0508.CtrlSP
RDC_SB_1F_VAV0508.DmprPos | Damper Position | 0 | 100 | % | 0 | 100 | RDC_SB_1F_VAV0508.DmprPos
RDC_SB_1F_VAV0508.OccSP | SCADA Occupied Setpoint | 0 | 10 | °C | 0 | 10 | RDC_SB_1F_VAV0508.OccSP
RDC_SB_1F_VAV0508.RmTemp | Space Temperature | 0 | 100 | °C | 0 | 100 | RDC_SB_1F_VAV0508.RmTemp
RDC_SB_1F_VAV0509.AirFlow | Air Flow Status | 0 | 100 | l/s | 0 | 100 | RDC_SB_1F_VAV0509.AirFlow
RDC_SB_1F_VAV0509.CtrlSP | Control Setpoint | 0 | 100 | °C | 0 | 100 | RDC_SB_1F_VAV0509.CtrlSP
RDC_SB_1F_VAV0509.DmprPos | Damper Position | 0 | 100 | % | 0 | 100 | RDC_SB_1F_VAV0509.DmprPos
RDC_SB_1F_VAV0509.OccSP | SCADA Occupied Setpoint | 0 | 10 | °C | 0 | 10 | RDC_SB_1F_VAV0509.OccSP
RDC_SB_1F_VAV0509.RmTemp | Space Temperature | 0 | 100 | °C | 0 | 100 | RDC_SB_1F_VAV0509.RmTemp
RDC_SB_1F_VAV0510.AirFlow | Air Flow Status | 0 | 100 | l/s | 0 | 100 | RDC_SB_1F_VAV0510.AirFlow
RDC_SB_1F_VAV0510.CtrlSP | Control Setpoint | 0 | 100 | °C | 0 | 100 | RDC_SB_1F_VAV0510.CtrlSP
RDC_SB_1F_VAV0510.DmprPos | Damper Position | 0 | 100 | % | 0 | 100 | RDC_SB_1F_VAV0510.DmprPos
RDC_SB_1F_VAV0510.OccSP | SCADA Occupied Setpoint | 0 | 10 | °C | 0 | 10 | RDC_SB_1F_VAV0510.OccSP
RDC_SB_1F_VAV0510.RmTemp | Space Temperature | 0 | 100 | °C | 0 | 100 | RDC_SB_1F_VAV0510.RmTemp
RDC_SB_1F_VAV0511.AirFlow | Air Flow Status | 0 | 100 | l/s | 0 | 100 | RDC_SB_1F_VAV0511.AirFlow
RDC_SB_1F_VAV0511.CtrlSP | Control Setpoint | 0 | 100 | °C | 0 | 100 | RDC_SB_1F_VAV0511.CtrlSP
RDC_SB_1F_VAV0511.DmprPos | Damper Position | 0 | 100 | % | 0 | 100 | RDC_SB_1F_VAV0511.DmprPos
RDC_SB_1F_VAV0511.OccSP | SCADA Occupied Setpoint | 0 | 10 | °C | 0 | 10 | RDC_SB_1F_VAV0511.OccSP
RDC_SB_1F_VAV0511.RmTemp | Space Temperature | 0 | 100 | °C | 0 | 100 | RDC_SB_1F_VAV0511.RmTemp
RDC_SB_1F_VAV0512.AirFlow | Air Flow Status | 0 | 100 | l/s | 0 | 100 | RDC_SB_1F_VAV0512.AirFlow
RDC_SB_1F_VAV0512.CtrlSP | Control Setpoint | 0 | 100 | °C | 0 | 100 | RDC_SB_1F_VAV0512.CtrlSP
RDC_SB_1F_VAV0512.DmprPos | Damper Position | 0 | 100 | % | 0 | 100 | RDC_SB_1F_VAV0512.DmprPos
RDC_SB_1F_VAV0512.OccSP | SCADA Occupied Setpoint | 0 | 10 | °C | 0 | 10 | RDC_SB_1F_VAV0512.OccSP
RDC_SB_1F_VAV0512.RmTemp | Space Temperature | 0 | 100 | °C | 0 | 100 | RDC_SB_1F_VAV0512.RmTemp
RDC_SB_1F_VAV0513.AirFlow | Air Flow Status | 0 | 100 | l/s | 0 | 100 | RDC_SB_1F_VAV0513.AirFlow
RDC_SB_1F_VAV0513.CtrlSP | Control Setpoint | 0 | 100 | °C | 0 | 100 | RDC_SB_1F_VAV0513.CtrlSP
RDC_SB_1F_VAV0513.DmprPos | Damper Position | 0 | 100 | % | 0 | 100 | RDC_SB_1F_VAV0513.DmprPos
RDC_SB_1F_VAV0513.OccSP | SCADA Occupied Setpoint | 0 | 10 | °C | 0 | 10 | RDC_SB_1F_VAV0513.OccSP
RDC_SB_1F_VAV0513.RmTemp | Space Temperature | 0 | 100 | °C | 0 | 100 | RDC_SB_1F_VAV0513.RmTemp
RDC_SB_1F_VAV0514.AirFlow | Air Flow Status | 0 | 100 | l/s | 0 | 100 | RDC_SB_1F_VAV0514.AirFlow
RDC_SB_1F_VAV0514.CtrlSP | Control Setpoint | 0 | 100 | °C | 0 | 100 | RDC_SB_1F_VAV0514.CtrlSP
RDC_SB_1F_VAV0514.DmprPos | Damper Position | 0 | 100 | % | 0 | 100 | RDC_SB_1F_VAV0514.DmprPos
RDC_SB_1F_VAV0514.OccSP | SCADA Occupied Setpoint | 0 | 10 | °C | 0 | 10 | RDC_SB_1F_VAV0514.OccSP
RDC_SB_1F_VAV0514.RmTemp | Space Temperature | 0 | 100 | °C | 0 | 100 | RDC_SB_1F_VAV0514.RmTemp
RDC_SB_1F_VAV0518.AirFlow | Air Flow Status | 0 | 100 | l/s | 0 | 100 | RDC_SB_1F_VAV0518.AirFlow
RDC_SB_1F_VAV0518.CtrlSP | Control Setpoint | 0 | 100 | °C | 0 | 100 | RDC_SB_1F_VAV0518.CtrlSP
RDC_SB_1F_VAV0518.DmprPos | Damper Position | 0 | 100 | % | 0 | 100 | RDC_SB_1F_VAV0518.DmprPos
RDC_SB_1F_VAV0518.OccSP | SCADA Occupied Setpoint | 0 | 10 | °C | 0 | 10 | RDC_SB_1F_VAV0518.OccSP
RDC_SB_1F_VAV0518.RmTemp | Space Temperature | 0 | 100 | °C | 0 | 100 | RDC_SB_1F_VAV0518.RmTemp
RDC_SB_1F_VAV0519.AirFlow | Air Flow Status | 0 | 100 | l/s | 0 | 100 | RDC_SB_1F_VAV0519.AirFlow
RDC_SB_1F_VAV0519.CtrlSP | Control Setpoint | 0 | 100 | °C | 0 | 100 | RDC_SB_1F_VAV0519.CtrlSP
RDC_SB_1F_VAV0519.DmprPos | Damper Position | 0 | 100 | % | 0 | 100 | RDC_SB_1F_VAV0519.DmprPos
RDC_SB_1F_VAV0519.OccSP | SCADA Occupied Setpoint | 0 | 10 | °C | 0 | 10 | RDC_SB_1F_VAV0519.OccSP
RDC_SB_1F_VAV0519.RmTemp | Space Temperature | 0 | 100 | °C | 0 | 100 | RDC_SB_1F_VAV0519.RmTemp
RDC_SB_1F_VAV0520.AirFlow | Air Flow Status | 0 | 100 | l/s | 0 | 100 | RDC_SB_1F_VAV0520.AirFlow
RDC_SB_1F_VAV0520.CtrlSP | Control Setpoint | 0 | 100 | °C | 0 | 100 | RDC_SB_1F_VAV0520.CtrlSP
RDC_SB_1F_VAV0520.DmprPos | Damper Position | 0 | 100 | % | 0 | 100 | RDC_SB_1F_VAV0520.DmprPos
RDC_SB_1F_VAV0520.OccSP | SCADA Occupied Setpoint | 0 | 10 | °C | 0 | 10 | RDC_SB_1F_VAV0520.OccSP
RDC_SB_1F_VAV0520.RmTemp | Space Temperature | 0 | 100 | °C | 0 | 100 | RDC_SB_1F_VAV0520.RmTemp
RDC_SB_1F_VAV0521.AirFlow | Air Flow Status | 0 | 100 | l/s | 0 | 100 | RDC_SB_1F_VAV0521.AirFlow
RDC_SB_1F_VAV0521.CtrlSP | Control Setpoint | 0 | 100 | °C | 0 | 100 | RDC_SB_1F_VAV0521.CtrlSP
RDC_SB_1F_VAV0521.DmprPos | Damper Position | 0 | 100 | % | 0 | 100 | RDC_SB_1F_VAV0521.DmprPos
RDC_SB_1F_VAV0521.OccSP | SCADA Occupied Setpoint | 0 | 10 | °C | 0 | 10 | RDC_SB_1F_VAV0521.OccSP
RDC_SB_1F_VAV0521.RmTemp | Space Temperature | 0 | 100 | °C | 0 | 100 | RDC_SB_1F_VAV0521.RmTemp
RDC_SB_1F_VAV0522.AirFlow | Air Flow Status | 0 | 100 | l/s | 0 | 100 | RDC_SB_1F_VAV0522.AirFlow
RDC_SB_1F_VAV0522.CtrlSP | Control Setpoint | 0 | 100 | °C | 0 | 100 | RDC_SB_1F_VAV0522.CtrlSP
RDC_SB_1F_VAV0522.DmprPos | Damper Position | 0 | 100 | % | 0 | 100 | RDC_SB_1F_VAV0522.DmprPos
RDC_SB_1F_VAV0522.OccSP | SCADA Occupied Setpoint | 0 | 10 | °C | 0 | 10 | RDC_SB_1F_VAV0522.OccSP
RDC_SB_1F_VAV0522.RmTemp | Space Temperature | 0 | 100 | °C | 0 | 100 | RDC_SB_1F_VAV0522.RmTemp
RDC_SB_1F_VAV0523.AirFlow | Air Flow Status | 0 | 100 | l/s | 0 | 100 | RDC_SB_1F_VAV0523.AirFlow
RDC_SB_1F_VAV0523.CtrlSP | Control Setpoint | 0 | 100 | °C | 0 | 100 | RDC_SB_1F_VAV0523.CtrlSP
RDC_SB_1F_VAV0523.DmprPos | Damper Position | 0 | 100 | % | 0 | 100 | RDC_SB_1F_VAV0523.DmprPos
RDC_SB_1F_VAV0523.OccSP | SCADA Occupied Setpoint | 0 | 10 | °C | 0 | 10 | RDC_SB_1F_VAV0523.OccSP
RDC_SB_1F_VAV0523.RmTemp | Space Temperature | 0 | 100 | °C | 0 | 100 | RDC_SB_1F_VAV0523.RmTemp
RDC_SB_1F_VAV0526.AirFlow | Air Flow Status | 0 | 100 | l/s | 0 | 100 | RDC_SB_1F_VAV0526.AirFlow
RDC_SB_1F_VAV0526.CtrlSP | Control Setpoint | 0 | 100 | °C | 0 | 100 | RDC_SB_1F_VAV0526.CtrlSP
RDC_SB_1F_VAV0526.DmprPos | Damper Position | 0 | 100 | % | 0 | 100 | RDC_SB_1F_VAV0526.DmprPos
RDC_SB_1F_VAV0526.OccSP | SCADA Occupied Setpoint | 0 | 10 | °C | 0 | 10 | RDC_SB_1F_VAV0526.OccSP
RDC_SB_1F_VAV0526.RmTemp | Space Temperature | 0 | 100 | °C | 0 | 100 | RDC_SB_1F_VAV0526.RmTemp
RDC_SB_1F_VAV0527.AirFlow | Air Flow Status | 0 | 100 | l/s | 0 | 100 | RDC_SB_1F_VAV0527.AirFlow
RDC_SB_1F_VAV0527.CtrlSP | Control Setpoint | 0 | 100 | °C | 0 | 100 | RDC_SB_1F_VAV0527.CtrlSP
RDC_SB_1F_VAV0527.DmprPos | Damper Position | 0 | 100 | % | 0 | 100 | RDC_SB_1F_VAV0527.DmprPos
RDC_SB_1F_VAV0527.OccSP | SCADA Occupied Setpoint | 0 | 10 | °C | 0 | 10 | RDC_SB_1F_VAV0527.OccSP
RDC_SB_1F_VAV0527.RmTemp | Space Temperature | 0 | 100 | °C | 0 | 100 | RDC_SB_1F_VAV0527.RmTemp
RDC_SB_1F_VAV0528.AirFlow | Air Flow Status | 0 | 100 | l/s | 0 | 100 | RDC_SB_1F_VAV0528.AirFlow
RDC_SB_1F_VAV0528.CtrlSP | Control Setpoint | 0 | 100 | °C | 0 | 100 | RDC_SB_1F_VAV0528.CtrlSP
RDC_SB_1F_VAV0528.DmprPos | Damper Position | 0 | 100 | % | 0 | 100 | RDC_SB_1F_VAV0528.DmprPos
RDC_SB_1F_VAV0528.OccSP | SCADA Occupied Setpoint | 0 | 10 | °C | 0 | 10 | RDC_SB_1F_VAV0528.OccSP
RDC_SB_1F_VAV0528.RmTemp | Space Temperature | 0 | 100 | °C | 0 | 100 | RDC_SB_1F_VAV0528.RmTemp
RDC_SB_1F_VAV0529.AirFlow | Air Flow Status | 0 | 100 | l/s | 0 | 100 | RDC_SB_1F_VAV0529.AirFlow
RDC_SB_1F_VAV0529.CtrlSP | Control Setpoint | 0 | 100 | °C | 0 | 100 | RDC_SB_1F_VAV0529.CtrlSP
RDC_SB_1F_VAV0529.DmprPos | Damper Position | 0 | 100 | % | 0 | 100 | RDC_SB_1F_VAV0529.DmprPos
RDC_SB_1F_VAV0529.OccSP | SCADA Occupied Setpoint | 0 | 10 | °C | 0 | 10 | RDC_SB_1F_VAV0529.OccSP
RDC_SB_1F_VAV0529.RmTemp | Space Temperature | 0 | 100 | °C | 0 | 100 | RDC_SB_1F_VAV0529.RmTemp
RDC_SB_1F_VAV0530.AirFlow | Air Flow Status | 0 | 100 | l/s | 0 | 100 | RDC_SB_1F_VAV0530.AirFlow
RDC_SB_1F_VAV0530.CtrlSP | Control Setpoint | 0 | 100 | °C | 0 | 100 | RDC_SB_1F_VAV0530.CtrlSP
RDC_SB_1F_VAV0530.DmprPos | Damper Position | 0 | 100 | % | 0 | 100 | RDC_SB_1F_VAV0530.DmprPos
RDC_SB_1F_VAV0530.OccSP | SCADA Occupied Setpoint | 0 | 10 | °C | 0 | 10 | RDC_SB_1F_VAV0530.OccSP
RDC_SB_1F_VAV0530.RmTemp | Space Temperature | 0 | 100 | °C | 0 | 100 | RDC_SB_1F_VAV0530.RmTemp
RDC_SB_1F_VAV0531.AirFlow | Air Flow Status | 0 | 100 | l/s | 0 | 100 | RDC_SB_1F_VAV0531.AirFlow
RDC_SB_1F_VAV0531.CtrlSP | Control Setpoint | 0 | 100 | °C | 0 | 100 | RDC_SB_1F_VAV0531.CtrlSP
RDC_SB_1F_VAV0531.DmprPos | Damper Position | 0 | 100 | % | 0 | 100 | RDC_SB_1F_VAV0531.DmprPos
RDC_SB_1F_VAV0531.OccSP | SCADA Occupied Setpoint | 0 | 10 | °C | 0 | 10 | RDC_SB_1F_VAV0531.OccSP
RDC_SB_1F_VAV0531.RmTemp | Space Temperature | 0 | 100 | °C | 0 | 100 | RDC_SB_1F_VAV0531.RmTemp
RDC_SB_1F_VAV0532.AirFlow | Air Flow Status | 0 | 100 | l/s | 0 | 100 | RDC_SB_1F_VAV0532.AirFlow
RDC_SB_1F_VAV0532.CtrlSP | Control Setpoint | 0 | 100 | °C | 0 | 100 | RDC_SB_1F_VAV0532.CtrlSP
RDC_SB_1F_VAV0532.DmprPos | Damper Position | 0 | 100 | % | 0 | 100 | RDC_SB_1F_VAV0532.DmprPos
RDC_SB_1F_VAV0532.OccSP | SCADA Occupied Setpoint | 0 | 10 | °C | 0 | 10 | RDC_SB_1F_VAV0532.OccSP
RDC_SB_1F_VAV0532.RmTemp | Space Temperature | 0 | 100 | °C | 0 | 100 | RDC_SB_1F_VAV0532.RmTemp
RDC_SB_1F_VAV0533.AirFlow | Air Flow Status | 0 | 100 | l/s | 0 | 100 | RDC_SB_1F_VAV0533.AirFlow
RDC_SB_1F_VAV0533.CtrlSP | Control Setpoint | 0 | 100 | °C | 0 | 100 | RDC_SB_1F_VAV0533.CtrlSP
RDC_SB_1F_VAV0533.DmprPos | Damper Position | 0 | 100 | % | 0 | 100 | RDC_SB_1F_VAV0533.DmprPos
RDC_SB_1F_VAV0533.OccSP | SCADA Occupied Setpoint | 0 | 10 | °C | 0 | 10 | RDC_SB_1F_VAV0533.OccSP
RDC_SB_1F_VAV0533.RmTemp | Space Temperature | 0 | 100 | °C | 0 | 100 | RDC_SB_1F_VAV0533.RmTemp
RDC_SB_1F_VAV0538.AirFlow | Air Flow Status | 0 | 100 | l/s | 0 | 100 | RDC_SB_1F_VAV0538.AirFlow
RDC_SB_1F_VAV0538.CtrlSP | Control Setpoint | 0 | 100 | °C | 0 | 100 | RDC_SB_1F_VAV0538.CtrlSP
RDC_SB_1F_VAV0538.DmprPos | Damper Position | 0 | 100 | % | 0 | 100 | RDC_SB_1F_VAV0538.DmprPos
RDC_SB_1F_VAV0538.OccSP | SCADA Occupied Setpoint | 0 | 10 | °C | 0 | 10 | RDC_SB_1F_VAV0538.OccSP
RDC_SB_1F_VAV0538.RmTemp | Space Temperature | 0 | 100 | °C | 0 | 100 | RDC_SB_1F_VAV0538.RmTemp
RDC_SB_1F_VAV1501.AirFlow | Air Flow Status | 0 | 100 | l/s | 0 | 100 | RDC_SB_1F_VAV1501.AirFlow
RDC_SB_1F_VAV1501.CtrlSP | Control Setpoint | 0 | 100 | °C | 0 | 100 | RDC_SB_1F_VAV1501.CtrlSP
RDC_SB_1F_VAV1501.DmprPos | Damper Position | 0 | 100 | % | 0 | 100 | RDC_SB_1F_VAV1501.DmprPos
RDC_SB_1F_VAV1501.OccSP | SCADA Occupied Setpoint | 0 | 10 | °C | 0 | 10 | RDC_SB_1F_VAV1501.OccSP
RDC_SB_1F_VAV1501.RmTemp | Space Temperature | 0 | 100 | °C | 0 | 100 | RDC_SB_1F_VAV1501.RmTemp
RDC_SB_1F_VAV1502.AirFlow | Air Flow Status | 0 | 100 | l/s | 0 | 100 | RDC_SB_1F_VAV1502.AirFlow
RDC_SB_1F_VAV1502.CtrlSP | Control Setpoint | 0 | 100 | °C | 0 | 100 | RDC_SB_1F_VAV1502.CtrlSP
RDC_SB_1F_VAV1502.DmprPos | Damper Position | 0 | 100 | % | 0 | 100 | RDC_SB_1F_VAV1502.DmprPos
RDC_SB_1F_VAV1502.OccSP | SCADA Occupied Setpoint | 0 | 10 | °C | 0 | 10 | RDC_SB_1F_VAV1502.OccSP
RDC_SB_1F_VAV1502.RmTemp | Space Temperature | 0 | 100 | °C | 0 | 100 | RDC_SB_1F_VAV1502.RmTemp
RDC_SB_1F_VAV1503.AirFlow | Air Flow Status | 0 | 100 | l/s | 0 | 100 | RDC_SB_1F_VAV1503.AirFlow
RDC_SB_1F_VAV1503.CtrlSP | Control Setpoint | 0 | 100 | °C | 0 | 100 | RDC_SB_1F_VAV1503.CtrlSP
RDC_SB_1F_VAV1503.DmprPos | Damper Position | 0 | 100 | % | 0 | 100 | RDC_SB_1F_VAV1503.DmprPos
RDC_SB_1F_VAV1503.OccSP | SCADA Occupied Setpoint | 0 | 10 | °C | 0 | 10 | RDC_SB_1F_VAV1503.OccSP
RDC_SB_1F_VAV1503.RmTemp | Space Temperature | 0 | 100 | °C | 0 | 100 | RDC_SB_1F_VAV1503.RmTemp
RDC_SB_1F_VAV1505.AirFlow | Air Flow Status | 0 | 100 | l/s | 0 | 100 | RDC_SB_1F_VAV1505.AirFlow
RDC_SB_1F_VAV1505.CtrlSP | Control Setpoint | 0 | 100 | °C | 0 | 100 | RDC_SB_1F_VAV1505.CtrlSP
RDC_SB_1F_VAV1505.DmprPos | Damper Position | 0 | 100 | % | 0 | 100 | RDC_SB_1F_VAV1505.DmprPos
RDC_SB_1F_VAV1505.OccSP | SCADA Occupied Setpoint | 0 | 10 | °C | 0 | 10 | RDC_SB_1F_VAV1505.OccSP
RDC_SB_1F_VAV1505.RmTemp | Space Temperature | 0 | 100 | °C | 0 | 100 | RDC_SB_1F_VAV1505.RmTemp
RDC_SB_1F_VAV1506.AirFlow | Air Flow Status | 0 | 100 | l/s | 0 | 100 | RDC_SB_1F_VAV1506.AirFlow
RDC_SB_1F_VAV1506.CtrlSP | Control Setpoint | 0 | 100 | °C | 0 | 100 | RDC_SB_1F_VAV1506.CtrlSP
RDC_SB_1F_VAV1506.DmprPos | Damper Position | 0 | 100 | % | 0 | 100 | RDC_SB_1F_VAV1506.DmprPos
RDC_SB_1F_VAV1506.OccSP | SCADA Occupied Setpoint | 0 | 10 | °C | 0 | 10 | RDC_SB_1F_VAV1506.OccSP
RDC_SB_1F_VAV1506.RmTemp | Space Temperature | 0 | 100 | °C | 0 | 100 | RDC_SB_1F_VAV1506.RmTemp
RDC_SB_1F_VAV1507.AirFlow | Air Flow Status | 0 | 100 | l/s | 0 | 100 | RDC_SB_1F_VAV1507.AirFlow
RDC_SB_1F_VAV1507.CtrlSP | Control Setpoint | 0 | 100 | °C | 0 | 100 | RDC_SB_1F_VAV1507.CtrlSP
RDC_SB_1F_VAV1507.DmprPos | Damper Position | 0 | 100 | % | 0 | 100 | RDC_SB_1F_VAV1507.DmprPos
RDC_SB_1F_VAV1507.OccSP | SCADA Occupied Setpoint | 0 | 10 | °C | 0 | 10 | RDC_SB_1F_VAV1507.OccSP
RDC_SB_1F_VAV1507.RmTemp | Space Temperature | 0 | 100 | °C | 0 | 100 | RDC_SB_1F_VAV1507.RmTemp
RDC_SB_1F_VAV1508.AirFlow | Air Flow Status | 0 | 100 | l/s | 0 | 100 | RDC_SB_1F_VAV1508.AirFlow
RDC_SB_1F_VAV1508.CtrlSP | Control Setpoint | 0 | 100 | °C | 0 | 100 | RDC_SB_1F_VAV1508.CtrlSP
RDC_SB_1F_VAV1508.DmprPos | Damper Position | 0 | 100 | % | 0 | 100 | RDC_SB_1F_VAV1508.DmprPos
RDC_SB_1F_VAV1508.OccSP | SCADA Occupied Setpoint | 0 | 10 | °C | 0 | 10 | RDC_SB_1F_VAV1508.OccSP
RDC_SB_1F_VAV1508.RmTemp | Space Temperature | 0 | 100 | °C | 0 | 100 | RDC_SB_1F_VAV1508.RmTemp
RDC_SB_1F_VAV1509.AirFlow | Air Flow Status | 0 | 100 | l/s | 0 | 100 | RDC_SB_1F_VAV1509.AirFlow
RDC_SB_1F_VAV1509.CtrlSP | Control Setpoint | 0 | 100 | °C | 0 | 100 | RDC_SB_1F_VAV1509.CtrlSP
RDC_SB_1F_VAV1509.DmprPos | Damper Position | 0 | 100 | % | 0 | 100 | RDC_SB_1F_VAV1509.DmprPos
RDC_SB_1F_VAV1509.OccSP | SCADA Occupied Setpoint | 0 | 10 | °C | 0 | 10 | RDC_SB_1F_VAV1509.OccSP
RDC_SB_1F_VAV1509.RmTemp | Space Temperature | 0 | 100 | °C | 0 | 100 | RDC_SB_1F_VAV1509.RmTemp
RDC_SB_1F_VAV1510.AirFlow | Air Flow Status | 0 | 100 | l/s | 0 | 100 | RDC_SB_1F_VAV1510.AirFlow
RDC_SB_1F_VAV1510.CtrlSP | Control Setpoint | 0 | 100 | °C | 0 | 100 | RDC_SB_1F_VAV1510.CtrlSP
RDC_SB_1F_VAV1510.DmprPos | Damper Position | 0 | 100 | % | 0 | 100 | RDC_SB_1F_VAV1510.DmprPos
RDC_SB_1F_VAV1510.OccSP | SCADA Occupied Setpoint | 0 | 10 | °C | 0 | 10 | RDC_SB_1F_VAV1510.OccSP
RDC_SB_1F_VAV1510.RmTemp | Space Temperature | 0 | 100 | °C | 0 | 100 | RDC_SB_1F_VAV1510.RmTemp
RDC_SB_1F_VAV1511.AirFlow | Air Flow Status | 0 | 100 | l/s | 0 | 100 | RDC_SB_1F_VAV1511.AirFlow
RDC_SB_1F_VAV1511.CtrlSP | Control Setpoint | 0 | 100 | °C | 0 | 100 | RDC_SB_1F_VAV1511.CtrlSP
RDC_SB_1F_VAV1511.DmprPos | Damper Position | 0 | 100 | % | 0 | 100 | RDC_SB_1F_VAV1511.DmprPos
RDC_SB_1F_VAV1511.OccSP | SCADA Occupied Setpoint | 0 | 10 | °C | 0 | 10 | RDC_SB_1F_VAV1511.OccSP
RDC_SB_1F_VAV1511.RmTemp | Space Temperature | 0 | 100 | °C | 0 | 100 | RDC_SB_1F_VAV1511.RmTemp
RDC_SB_1F_VAV1512.AirFlow | Air Flow Status | 0 | 100 | l/s | 0 | 100 | RDC_SB_1F_VAV1512.AirFlow
RDC_SB_1F_VAV1512.CtrlSP | Control Setpoint | 0 | 100 | °C | 0 | 100 | RDC_SB_1F_VAV1512.CtrlSP
RDC_SB_1F_VAV1512.DmprPos | Damper Position | 0 | 100 | % | 0 | 100 | RDC_SB_1F_VAV1512.DmprPos
RDC_SB_1F_VAV1512.OccSP | SCADA Occupied Setpoint | 0 | 10 | °C | 0 | 10 | RDC_SB_1F_VAV1512.OccSP
RDC_SB_1F_VAV1512.RmTemp | Space Temperature | 0 | 100 | °C | 0 | 100 | RDC_SB_1F_VAV1512.RmTemp
RDC_SB_1F_VAV1513.AirFlow | Air Flow Status | 0 | 100 | l/s | 0 | 100 | RDC_SB_1F_VAV1513.AirFlow
RDC_SB_1F_VAV1513.CtrlSP | Control Setpoint | 0 | 100 | °C | 0 | 100 | RDC_SB_1F_VAV1513.CtrlSP
RDC_SB_1F_VAV1513.DmprPos | Damper Position | 0 | 100 | % | 0 | 100 | RDC_SB_1F_VAV1513.DmprPos
RDC_SB_1F_VAV1513.OccSP | SCADA Occupied Setpoint | 0 | 10 | °C | 0 | 10 | RDC_SB_1F_VAV1513.OccSP
RDC_SB_1F_VAV1513.RmTemp | Space Temperature | 0 | 100 | °C | 0 | 100 | RDC_SB_1F_VAV1513.RmTemp
RDC_SB_1F_VAV1514.AirFlow | Air Flow Status | 0 | 100 | l/s | 0 | 100 | RDC_SB_1F_VAV1514.AirFlow
RDC_SB_1F_VAV1514.CtrlSP | Control Setpoint | 0 | 100 | °C | 0 | 100 | RDC_SB_1F_VAV1514.CtrlSP
RDC_SB_1F_VAV1514.DmprPos | Damper Position | 0 | 100 | % | 0 | 100 | RDC_SB_1F_VAV1514.DmprPos
RDC_SB_1F_VAV1514.OccSP | SCADA Occupied Setpoint | 0 | 10 | °C | 0 | 10 | RDC_SB_1F_VAV1514.OccSP
RDC_SB_1F_VAV1514.RmTemp | Space Temperature | 0 | 100 | °C | 0 | 100 | RDC_SB_1F_VAV1514.RmTemp
RDC_SB_1F_VAV1515.AirFlow | Air Flow Status | 0 | 100 | l/s | 0 | 100 | RDC_SB_1F_VAV1515.AirFlow
RDC_SB_1F_VAV1515.CtrlSP | Control Setpoint | 0 | 100 | °C | 0 | 100 | RDC_SB_1F_VAV1515.CtrlSP
RDC_SB_1F_VAV1515.DmprPos | Damper Position | 0 | 100 | % | 0 | 100 | RDC_SB_1F_VAV1515.DmprPos
RDC_SB_1F_VAV1515.OccSP | SCADA Occupied Setpoint | 0 | 10 | °C | 0 | 10 | RDC_SB_1F_VAV1515.OccSP
RDC_SB_1F_VAV1515.RmTemp | Space Temperature | 0 | 100 | °C | 0 | 100 | RDC_SB_1F_VAV1515.RmTemp
RDC_SB_1F_VAV1516.AirFlow | Air Flow Status | 0 | 100 | l/s | 0 | 100 | RDC_SB_1F_VAV1516.AirFlow
RDC_SB_1F_VAV1516.CtrlSP | Control Setpoint | 0 | 100 | °C | 0 | 100 | RDC_SB_1F_VAV1516.CtrlSP
RDC_SB_1F_VAV1516.DmprPos | Damper Position | 0 | 100 | % | 0 | 100 | RDC_SB_1F_VAV1516.DmprPos
RDC_SB_1F_VAV1516.OccSP | SCADA Occupied Setpoint | 0 | 10 | °C | 0 | 10 | RDC_SB_1F_VAV1516.OccSP
RDC_SB_1F_VAV1516.RmTemp | Space Temperature | 0 | 100 | °C | 0 | 100 | RDC_SB_1F_VAV1516.RmTemp
RDC_SB_1F_VAV1517.AirFlow | Air Flow Status | 0 | 100 | l/s | 0 | 100 | RDC_SB_1F_VAV1517.AirFlow
RDC_SB_1F_VAV1517.CtrlSP | Control Setpoint | 0 | 100 | °C | 0 | 100 | RDC_SB_1F_VAV1517.CtrlSP
RDC_SB_1F_VAV1517.DmprPos | Damper Position | 0 | 100 | % | 0 | 100 | RDC_SB_1F_VAV1517.DmprPos
RDC_SB_1F_VAV1517.OccSP | SCADA Occupied Setpoint | 0 | 10 | °C | 0 | 10 | RDC_SB_1F_VAV1517.OccSP
RDC_SB_1F_VAV1517.RmTemp | Space Temperature | 0 | 100 | °C | 0 | 100 | RDC_SB_1F_VAV1517.RmTemp
RDC_SB_1F_VAV1518.AirFlow | Air Flow Status | 0 | 100 | l/s | 0 | 100 | RDC_SB_1F_VAV1518.AirFlow
RDC_SB_1F_VAV1518.CtrlSP | Control Setpoint | 0 | 100 | °C | 0 | 100 | RDC_SB_1F_VAV1518.CtrlSP
RDC_SB_1F_VAV1518.DmprPos | Damper Position | 0 | 100 | % | 0 | 100 | RDC_SB_1F_VAV1518.DmprPos
RDC_SB_1F_VAV1518.OccSP | SCADA Occupied Setpoint | 0 | 10 | °C | 0 | 10 | RDC_SB_1F_VAV1518.OccSP
RDC_SB_1F_VAV1518.RmTemp | Space Temperature | 0 | 100 | °C | 0 | 100 | RDC_SB_1F_VAV1518.RmTemp
RDC_SB_1F_VAV1519.AirFlow | Air Flow Status | 0 | 100 | l/s | 0 | 100 | RDC_SB_1F_VAV1519.AirFlow
RDC_SB_1F_VAV1519.CtrlSP | Control Setpoint | 0 | 100 | °C | 0 | 100 | RDC_SB_1F_VAV1519.CtrlSP
RDC_SB_1F_VAV1519.DmprPos | Damper Position | 0 | 100 | % | 0 | 100 | RDC_SB_1F_VAV1519.DmprPos
RDC_SB_1F_VAV1519.OccSP | SCADA Occupied Setpoint | 0 | 10 | °C | 0 | 10 | RDC_SB_1F_VAV1519.OccSP
RDC_SB_1F_VAV1519.RmTemp | Space Temperature | 0 | 100 | °C | 0 | 100 | RDC_SB_1F_VAV1519.RmTemp
RDC_SB_1F_VAV1520.AirFlow | Air Flow Status | 0 | 100 | l/s | 0 | 100 | RDC_SB_1F_VAV1520.AirFlow
RDC_SB_1F_VAV1520.CtrlSP | Control Setpoint | 0 | 100 | °C | 0 | 100 | RDC_SB_1F_VAV1520.CtrlSP
RDC_SB_1F_VAV1520.DmprPos | Damper Position | 0 | 100 | % | 0 | 100 | RDC_SB_1F_VAV1520.DmprPos
RDC_SB_1F_VAV1520.OccSP | SCADA Occupied Setpoint | 0 | 10 | °C | 0 | 10 | RDC_SB_1F_VAV1520.OccSP
RDC_SB_1F_VAV1520.RmTemp | Space Temperature | 0 | 100 | °C | 0 | 100 | RDC_SB_1F_VAV1520.RmTemp
RDC_SB_1F_VAV1521.AirFlow | Air Flow Status | 0 | 100 | l/s | 0 | 100 | RDC_SB_1F_VAV1521.AirFlow
RDC_SB_1F_VAV1521.CtrlSP | Control Setpoint | 0 | 100 | °C | 0 | 100 | RDC_SB_1F_VAV1521.CtrlSP
RDC_SB_1F_VAV1521.DmprPos | Damper Position | 0 | 100 | % | 0 | 100 | RDC_SB_1F_VAV1521.DmprPos
RDC_SB_1F_VAV1521.OccSP | SCADA Occupied Setpoint | 0 | 10 | °C | 0 | 10 | RDC_SB_1F_VAV1521.OccSP
RDC_SB_1F_VAV1521.RmTemp | Space Temperature | 0 | 100 | °C | 0 | 100 | RDC_SB_1F_VAV1521.RmTemp
RDC_SB_1F_VAV1522.AirFlow | Air Flow Status | 0 | 100 | l/s | 0 | 100 | RDC_SB_1F_VAV1522.AirFlow
RDC_SB_1F_VAV1522.CtrlSP | Control Setpoint | 0 | 100 | °C | 0 | 100 | RDC_SB_1F_VAV1522.CtrlSP
RDC_SB_1F_VAV1522.DmprPos | Damper Position | 0 | 100 | % | 0 | 100 | RDC_SB_1F_VAV1522.DmprPos
RDC_SB_1F_VAV1522.OccSP | SCADA Occupied Setpoint | 0 | 10 | °C | 0 | 10 | RDC_SB_1F_VAV1522.OccSP
RDC_SB_1F_VAV1522.RmTemp | Space Temperature | 0 | 100 | °C | 0 | 100 | RDC_SB_1F_VAV1522.RmTemp
RDC_SB_1F_VAV1523.AirFlow | Air Flow Status | 0 | 100 | l/s | 0 | 100 | RDC_SB_1F_VAV1523.AirFlow
RDC_SB_1F_VAV1523.CtrlSP | Control Setpoint | 0 | 100 | °C | 0 | 100 | RDC_SB_1F_VAV1523.CtrlSP
RDC_SB_1F_VAV1523.DmprPos | Damper Position | 0 | 100 | % | 0 | 100 | RDC_SB_1F_VAV1523.DmprPos
RDC_SB_1F_VAV1523.OccSP | SCADA Occupied Setpoint | 0 | 10 | °C | 0 | 10 | RDC_SB_1F_VAV1523.OccSP
RDC_SB_1F_VAV1523.RmTemp | Space Temperature | 0 | 100 | °C | 0 | 100 | RDC_SB_1F_VAV1523.RmTemp
RDC_SB_1F_VAV1524.AirFlow | Air Flow Status | 0 | 100 | l/s | 0 | 100 | RDC_SB_1F_VAV1524.AirFlow
RDC_SB_1F_VAV1524.CtrlSP | Control Setpoint | 0 | 100 | °C | 0 | 100 | RDC_SB_1F_VAV1524.CtrlSP
RDC_SB_1F_VAV1524.DmprPos | Damper Position | 0 | 100 | % | 0 | 100 | RDC_SB_1F_VAV1524.DmprPos
RDC_SB_1F_VAV1524.OccSP | SCADA Occupied Setpoint | 0 | 10 | °C | 0 | 10 | RDC_SB_1F_VAV1524.OccSP
RDC_SB_1F_VAV1524.RmTemp | Space Temperature | 0 | 100 | °C | 0 | 100 | RDC_SB_1F_VAV1524.RmTemp
RDC_SB_1F_VAV1525.AirFlow | Air Flow Status | 0 | 100 | l/s | 0 | 100 | RDC_SB_1F_VAV1525.AirFlow
RDC_SB_1F_VAV1525.CtrlSP | Control Setpoint | 0 | 100 | °C | 0 | 100 | RDC_SB_1F_VAV1525.CtrlSP
RDC_SB_1F_VAV1525.DmprPos | Damper Position | 0 | 100 | % | 0 | 100 | RDC_SB_1F_VAV1525.DmprPos
RDC_SB_1F_VAV1525.OccSP | SCADA Occupied Setpoint | 0 | 10 | °C | 0 | 10 | RDC_SB_1F_VAV1525.OccSP
RDC_SB_1F_VAV1525.RmTemp | Space Temperature | 0 | 100 | °C | 0 | 100 | RDC_SB_1F_VAV1525.RmTemp
RDC_SB_1F_VAV1526.AirFlow | Air Flow Status | 0 | 100 | l/s | 0 | 100 | RDC_SB_1F_VAV1526.AirFlow
RDC_SB_1F_VAV1526.CtrlSP | Control Setpoint | 0 | 100 | °C | 0 | 100 | RDC_SB_1F_VAV1526.CtrlSP
RDC_SB_1F_VAV1526.DmprPos | Damper Position | 0 | 100 | % | 0 | 100 | RDC_SB_1F_VAV1526.DmprPos
RDC_SB_1F_VAV1526.OccSP | SCADA Occupied Setpoint | 0 | 10 | °C | 0 | 10 | RDC_SB_1F_VAV1526.OccSP
RDC_SB_1F_VAV1526.RmTemp | Space Temperature | 0 | 100 | °C | 0 | 100 | RDC_SB_1F_VAV1526.RmTemp
RDC_SB_1F_VAV1527.AirFlow | Air Flow Status | 0 | 100 | l/s | 0 | 100 | RDC_SB_1F_VAV1527.AirFlow
RDC_SB_1F_VAV1527.CtrlSP | Control Setpoint | 0 | 100 | °C | 0 | 100 | RDC_SB_1F_VAV1527.CtrlSP
RDC_SB_1F_VAV1527.DmprPos | Damper Position | 0 | 100 | % | 0 | 100 | RDC_SB_1F_VAV1527.DmprPos
RDC_SB_1F_VAV1527.OccSP | SCADA Occupied Setpoint | 0 | 10 | °C | 0 | 10 | RDC_SB_1F_VAV1527.OccSP
RDC_SB_1F_VAV1527.RmTemp | Space Temperature | 0 | 100 | °C | 0 | 100 | RDC_SB_1F_VAV1527.RmTemp
RDC_SB_1F_VAV1528.AirFlow | Air Flow Status | 0 | 100 | l/s | 0 | 100 | RDC_SB_1F_VAV1528.AirFlow
RDC_SB_1F_VAV1528.CtrlSP | Control Setpoint | 0 | 100 | °C | 0 | 100 | RDC_SB_1F_VAV1528.CtrlSP
RDC_SB_1F_VAV1528.DmprPos | Damper Position | 0 | 100 | % | 0 | 100 | RDC_SB_1F_VAV1528.DmprPos
RDC_SB_1F_VAV1528.OccSP | SCADA Occupied Setpoint | 0 | 10 | °C | 0 | 10 | RDC_SB_1F_VAV1528.OccSP
RDC_SB_1F_VAV1528.RmTemp | Space Temperature | 0 | 100 | °C | 0 | 100 | RDC_SB_1F_VAV1528.RmTemp
RDC_SB_1F_VAV1529.AirFlow | Air Flow Status | 0 | 100 | l/s | 0 | 100 | RDC_SB_1F_VAV1529.AirFlow
RDC_SB_1F_VAV1529.CtrlSP | Control Setpoint | 0 | 100 | °C | 0 | 100 | RDC_SB_1F_VAV1529.CtrlSP
RDC_SB_1F_VAV1529.DmprPos | Damper Position | 0 | 100 | % | 0 | 100 | RDC_SB_1F_VAV1529.DmprPos
RDC_SB_1F_VAV1529.OccSP | SCADA Occupied Setpoint | 0 | 10 | °C | 0 | 10 | RDC_SB_1F_VAV1529.OccSP
RDC_SB_1F_VAV1529.RmTemp | Space Temperature | 0 | 100 | °C | 0 | 100 | RDC_SB_1F_VAV1529.RmTemp
RDC_SB_1F_VAV1530.AirFlow | Air Flow Status | 0 | 100 | l/s | 0 | 100 | RDC_SB_1F_VAV1530.AirFlow
RDC_SB_1F_VAV1530.CtrlSP | Control Setpoint | 0 | 100 | °C | 0 | 100 | RDC_SB_1F_VAV1530.CtrlSP
RDC_SB_1F_VAV1530.DmprPos | Damper Position | 0 | 100 | % | 0 | 100 | RDC_SB_1F_VAV1530.DmprPos
RDC_SB_1F_VAV1530.OccSP | SCADA Occupied Setpoint | 0 | 10 | °C | 0 | 10 | RDC_SB_1F_VAV1530.OccSP
RDC_SB_1F_VAV1530.RmTemp | Space Temperature | 0 | 100 | °C | 0 | 100 | RDC_SB_1F_VAV1530.RmTemp
RDC_SB_1F_VAV1531.AirFlow | Air Flow Status | 0 | 100 | l/s | 0 | 100 | RDC_SB_1F_VAV1531.AirFlow
RDC_SB_1F_VAV1531.CtrlSP | Control Setpoint | 0 | 100 | °C | 0 | 100 | RDC_SB_1F_VAV1531.CtrlSP
RDC_SB_1F_VAV1531.DmprPos | Damper Position | 0 | 100 | % | 0 | 100 | RDC_SB_1F_VAV1531.DmprPos
RDC_SB_1F_VAV1531.OccSP | SCADA Occupied Setpoint | 0 | 10 | °C | 0 | 10 | RDC_SB_1F_VAV1531.OccSP
RDC_SB_1F_VAV1531.RmTemp | Space Temperature | 0 | 100 | °C | 0 | 100 | RDC_SB_1F_VAV1531.RmTemp
RDC_SB_1F_VAV1532.AirFlow | Air Flow Status | 0 | 100 | l/s | 0 | 100 | RDC_SB_1F_VAV1532.AirFlow
RDC_SB_1F_VAV1532.CtrlSP | Control Setpoint | 0 | 100 | °C | 0 | 100 | RDC_SB_1F_VAV1532.CtrlSP
RDC_SB_1F_VAV1532.DmprPos | Damper Position | 0 | 100 | % | 0 | 100 | RDC_SB_1F_VAV1532.DmprPos
RDC_SB_1F_VAV1532.OccSP | SCADA Occupied Setpoint | 0 | 10 | °C | 0 | 10 | RDC_SB_1F_VAV1532.OccSP
RDC_SB_1F_VAV1532.RmTemp | Space Temperature | 0 | 100 | °C | 0 | 100 | RDC_SB_1F_VAV1532.RmTemp
RDC_SB_1F_VAV1533.AirFlow | Air Flow Status | 0 | 100 | l/s | 0 | 100 | RDC_SB_1F_VAV1533.AirFlow
RDC_SB_1F_VAV1533.CtrlSP | Control Setpoint | 0 | 100 | °C | 0 | 100 | RDC_SB_1F_VAV1533.CtrlSP
RDC_SB_1F_VAV1533.DmprPos | Damper Position | 0 | 100 | % | 0 | 100 | RDC_SB_1F_VAV1533.DmprPos
RDC_SB_1F_VAV1533.OccSP | SCADA Occupied Setpoint | 0 | 10 | °C | 0 | 10 | RDC_SB_1F_VAV1533.OccSP
RDC_SB_1F_VAV1533.RmTemp | Space Temperature | 0 | 100 | °C | 0 | 100 | RDC_SB_1F_VAV1533.RmTemp
RDC_SB_1F_VAV1534.AirFlow | Air Flow Status | 0 | 100 | l/s | 0 | 100 | RDC_SB_1F_VAV1534.AirFlow
RDC_SB_1F_VAV1534.CtrlSP | Control Setpoint | 0 | 100 | °C | 0 | 100 | RDC_SB_1F_VAV1534.CtrlSP
RDC_SB_1F_VAV1534.DmprPos | Damper Position | 0 | 100 | % | 0 | 100 | RDC_SB_1F_VAV1534.DmprPos
RDC_SB_1F_VAV1534.OccSP | SCADA Occupied Setpoint | 0 | 10 | °C | 0 | 10 | RDC_SB_1F_VAV1534.OccSP
RDC_SB_1F_VAV1534.RmTemp | Space Temperature | 0 | 100 | °C | 0 | 100 | RDC_SB_1F_VAV1534.RmTemp
RDC_SB_1F_VAV1536.AirFlow | Air Flow Status | 0 | 100 | l/s | 0 | 100 | RDC_SB_1F_VAV1536.AirFlow
RDC_SB_1F_VAV1536.CtrlSP | Control Setpoint | 0 | 100 | °C | 0 | 100 | RDC_SB_1F_VAV1536.CtrlSP
RDC_SB_1F_VAV1536.DmprPos | Damper Position | 0 | 100 | % | 0 | 100 | RDC_SB_1F_VAV1536.DmprPos
RDC_SB_1F_VAV1536.OccSP | SCADA Occupied Setpoint | 0 | 10 | °C | 0 | 10 | RDC_SB_1F_VAV1536.OccSP
RDC_SB_1F_VAV1536.RmTemp | Space Temperature | 0 | 100 | °C | 0 | 100 | RDC_SB_1F_VAV1536.RmTemp
RDC_SB_1F_VAV1539.AirFlow | Air Flow Status | 0 | 100 | l/s | 0 | 100 | RDC_SB_1F_VAV1539.AirFlow
RDC_SB_1F_VAV1539.CtrlSP | Control Setpoint | 0 | 100 | °C | 0 | 100 | RDC_SB_1F_VAV1539.CtrlSP
RDC_SB_1F_VAV1539.DmprPos | Damper Position | 0 | 100 | % | 0 | 100 | RDC_SB_1F_VAV1539.DmprPos
RDC_SB_1F_VAV1539.OccSP | SCADA Occupied Setpoint | 0 | 10 | °C | 0 | 10 | RDC_SB_1F_VAV1539.OccSP
RDC_SB_1F_VAV1539.RmTemp | Space Temperature | 0 | 100 | °C | 0 | 100 | RDC_SB_1F_VAV1539.RmTemp
RDC_SB_1F_VAV1540.AirFlow | Air Flow Status | 0 | 100 | l/s | 0 | 100 | RDC_SB_1F_VAV1540.AirFlow
RDC_SB_1F_VAV1540.CtrlSP | Control Setpoint | 0 | 100 | °C | 0 | 100 | RDC_SB_1F_VAV1540.CtrlSP
RDC_SB_1F_VAV1540.DmprPos | Damper Position | 0 | 100 | % | 0 | 100 | RDC_SB_1F_VAV1540.DmprPos
RDC_SB_1F_VAV1540.OccSP | SCADA Occupied Setpoint | 0 | 10 | °C | 0 | 10 | RDC_SB_1F_VAV1540.OccSP
RDC_SB_1F_VAV1540.RmTemp | Space Temperature | 0 | 100 | °C | 0 | 100 | RDC_SB_1F_VAV1540.RmTemp
RDC_SB_1F_VAV1542.AirFlow | Air Flow Status | 0 | 100 | l/s | 0 | 100 | RDC_SB_1F_VAV1542.AirFlow
RDC_SB_1F_VAV1542.CtrlSP | Control Setpoint | 0 | 100 | °C | 0 | 100 | RDC_SB_1F_VAV1542.CtrlSP
RDC_SB_1F_VAV1542.DmprPos | Damper Position | 0 | 100 | % | 0 | 100 | RDC_SB_1F_VAV1542.DmprPos
RDC_SB_1F_VAV1542.OccSP | SCADA Occupied Setpoint | 0 | 10 | °C | 0 | 10 | RDC_SB_1F_VAV1542.OccSP
RDC_SB_1F_VAV1542.RmTemp | Space Temperature | 0 | 100 | °C | 0 | 100 | RDC_SB_1F_VAV1542.RmTemp
RDC_SB_1F_VAV1543.AirFlow | Air Flow Status | 0 | 100 | l/s | 0 | 100 | RDC_SB_1F_VAV1543.AirFlow
RDC_SB_1F_VAV1543.CtrlSP | Control Setpoint | 0 | 100 | °C | 0 | 100 | RDC_SB_1F_VAV1543.CtrlSP
RDC_SB_1F_VAV1543.DmprPos | Damper Position | 0 | 100 | % | 0 | 100 | RDC_SB_1F_VAV1543.DmprPos
RDC_SB_1F_VAV1543.OccSP | SCADA Occupied Setpoint | 0 | 10 | °C | 0 | 10 | RDC_SB_1F_VAV1543.OccSP
RDC_SB_1F_VAV1543.RmTemp | Space Temperature | 0 | 100 | °C | 0 | 100 | RDC_SB_1F_VAV1543.RmTemp
RDC_SB_1F_VAV1544.AirFlow | Air Flow Status | 0 | 100 | l/s | 0 | 100 | RDC_SB_1F_VAV1544.AirFlow
RDC_SB_1F_VAV1544.CtrlSP | Control Setpoint | 0 | 100 | °C | 0 | 100 | RDC_SB_1F_VAV1544.CtrlSP
RDC_SB_1F_VAV1544.DmprPos | Damper Position | 0 | 100 | % | 0 | 100 | RDC_SB_1F_VAV1544.DmprPos
RDC_SB_1F_VAV1544.OccSP | SCADA Occupied Setpoint | 0 | 10 | °C | 0 | 10 | RDC_SB_1F_VAV1544.OccSP
RDC_SB_1F_VAV1544.RmTemp | Space Temperature | 0 | 100 | °C | 0 | 100 | RDC_SB_1F_VAV1544.RmTemp
RDC_SB_1F_VAV1545.AirFlow | Air Flow Status | 0 | 100 | l/s | 0 | 100 | RDC_SB_1F_VAV1545.AirFlow
RDC_SB_1F_VAV1545.CtrlSP | Control Setpoint | 0 | 100 | °C | 0 | 100 | RDC_SB_1F_VAV1545.CtrlSP
RDC_SB_1F_VAV1545.DmprPos | Damper Position | 0 | 100 | % | 0 | 100 | RDC_SB_1F_VAV1545.DmprPos
RDC_SB_1F_VAV1545.OccSP | SCADA Occupied Setpoint | 0 | 10 | °C | 0 | 10 | RDC_SB_1F_VAV1545.OccSP
RDC_SB_1F_VAV1545.RmTemp | Space Temperature | 0 | 100 | °C | 0 | 100 | RDC_SB_1F_VAV1545.RmTemp
RDC_SB_1F_VAV1546.AirFlow | Air Flow Status | 0 | 100 | l/s | 0 | 100 | RDC_SB_1F_VAV1546.AirFlow
RDC_SB_1F_VAV1546.CtrlSP | Control Setpoint | 0 | 100 | °C | 0 | 100 | RDC_SB_1F_VAV1546.CtrlSP
RDC_SB_1F_VAV1546.DmprPos | Damper Position | 0 | 100 | % | 0 | 100 | RDC_SB_1F_VAV1546.DmprPos
RDC_SB_1F_VAV1546.OccSP | SCADA Occupied Setpoint | 0 | 10 | °C | 0 | 10 | RDC_SB_1F_VAV1546.OccSP
RDC_SB_1F_VAV1546.RmTemp | Space Temperature | 0 | 100 | °C | 0 | 100 | RDC_SB_1F_VAV1546.RmTemp
RDC_SB_1F_VAV1547.AirFlow | Air Flow Status | 0 | 100 | l/s | 0 | 100 | RDC_SB_1F_VAV1547.AirFlow
RDC_SB_1F_VAV1547.CtrlSP | Control Setpoint | 0 | 100 | °C | 0 | 100 | RDC_SB_1F_VAV1547.CtrlSP
RDC_SB_1F_VAV1547.DmprPos | Damper Position | 0 | 100 | % | 0 | 100 | RDC_SB_1F_VAV1547.DmprPos
RDC_SB_1F_VAV1547.OccSP | SCADA Occupied Setpoint | 0 | 10 | °C | 0 | 10 | RDC_SB_1F_VAV1547.OccSP
RDC_SB_1F_VAV1547.RmTemp | Space Temperature | 0 | 100 | °C | 0 | 100 | RDC_SB_1F_VAV1547.RmTemp
RDC_SB_1F_VAV1548.AirFlow | Air Flow Status | 0 | 100 | l/s | 0 | 100 | RDC_SB_1F_VAV1548.AirFlow
RDC_SB_1F_VAV1548.CtrlSP | Control Setpoint | 0 | 100 | °C | 0 | 100 | RDC_SB_1F_VAV1548.CtrlSP
RDC_SB_1F_VAV1548.DmprPos | Damper Position | 0 | 100 | % | 0 | 100 | RDC_SB_1F_VAV1548.DmprPos
RDC_SB_1F_VAV1548.OccSP | SCADA Occupied Setpoint | 0 | 10 | °C | 0 | 10 | RDC_SB_1F_VAV1548.OccSP
RDC_SB_1F_VAV1548.RmTemp | Space Temperature | 0 | 100 | °C | 0 | 100 | RDC_SB_1F_VAV1548.RmTemp
RDC_SB_1F_VAV1549.AirFlow | Air Flow Status | 0 | 100 | l/s | 0 | 100 | RDC_SB_1F_VAV1549.AirFlow
RDC_SB_1F_VAV1549.CtrlSP | Control Setpoint | 0 | 100 | °C | 0 | 100 | RDC_SB_1F_VAV1549.CtrlSP
RDC_SB_1F_VAV1549.DmprPos | Damper Position | 0 | 100 | % | 0 | 100 | RDC_SB_1F_VAV1549.DmprPos
RDC_SB_1F_VAV1549.OccSP | SCADA Occupied Setpoint | 0 | 10 | °C | 0 | 10 | RDC_SB_1F_VAV1549.OccSP
RDC_SB_1F_VAV1549.RmTemp | Space Temperature | 0 | 100 | °C | 0 | 100 | RDC_SB_1F_VAV1549.RmTemp
RDC_SB_1F_VAV1550.AirFlow | Air Flow Status | 0 | 100 | l/s | 0 | 100 | RDC_SB_1F_VAV1550.AirFlow
RDC_SB_1F_VAV1550.CtrlSP | Control Setpoint | 0 | 100 | °C | 0 | 100 | RDC_SB_1F_VAV1550.CtrlSP
RDC_SB_1F_VAV1550.DmprPos | Damper Position | 0 | 100 | % | 0 | 100 | RDC_SB_1F_VAV1550.DmprPos
RDC_SB_1F_VAV1550.OccSP | SCADA Occupied Setpoint | 0 | 10 | °C | 0 | 10 | RDC_SB_1F_VAV1550.OccSP
RDC_SB_1F_VAV1550.RmTemp | Space Temperature | 0 | 100 | °C | 0 | 100 | RDC_SB_1F_VAV1550.RmTemp
RDC_SB_1F_VAV1551.AirFlow | Air Flow Status | 0 | 100 | l/s | 0 | 100 | RDC_SB_1F_VAV1551.AirFlow
RDC_SB_1F_VAV1551.CtrlSP | Control Setpoint | 0 | 100 | °C | 0 | 100 | RDC_SB_1F_VAV1551.CtrlSP
RDC_SB_1F_VAV1551.DmprPos | Damper Position | 0 | 100 | % | 0 | 100 | RDC_SB_1F_VAV1551.DmprPos
RDC_SB_1F_VAV1551.OccSP | SCADA Occupied Setpoint | 0 | 10 | °C | 0 | 10 | RDC_SB_1F_VAV1551.OccSP
RDC_SB_1F_VAV1551.RmTemp | Space Temperature | 0 | 100 | °C | 0 | 100 | RDC_SB_1F_VAV1551.RmTemp
RDC_SB_1F_VAV1552.AirFlow | Air Flow Status | 0 | 100 | l/s | 0 | 100 | RDC_SB_1F_VAV1552.AirFlow
RDC_SB_1F_VAV1552.CtrlSP | Control Setpoint | 0 | 100 | °C | 0 | 100 | RDC_SB_1F_VAV1552.CtrlSP
RDC_SB_1F_VAV1552.DmprPos | Damper Position | 0 | 100 | % | 0 | 100 | RDC_SB_1F_VAV1552.DmprPos
RDC_SB_1F_VAV1552.OccSP | SCADA Occupied Setpoint | 0 | 10 | °C | 0 | 10 | RDC_SB_1F_VAV1552.OccSP
RDC_SB_1F_VAV1552.RmTemp | Space Temperature | 0 | 100 | °C | 0 | 100 | RDC_SB_1F_VAV1552.RmTemp
RDC_SB_1F_VAV1553.AirFlow | Air Flow Status | 0 | 100 | l/s | 0 | 100 | RDC_SB_1F_VAV1553.AirFlow
RDC_SB_1F_VAV1553.CtrlSP | Control Setpoint | 0 | 100 | °C | 0 | 100 | RDC_SB_1F_VAV1553.CtrlSP
RDC_SB_1F_VAV1553.DmprPos | Damper Position | 0 | 100 | % | 0 | 100 | RDC_SB_1F_VAV1553.DmprPos
RDC_SB_1F_VAV1553.OccSP | SCADA Occupied Setpoint | 0 | 10 | °C | 0 | 10 | RDC_SB_1F_VAV1553.OccSP
RDC_SB_1F_VAV1553.RmTemp | Space Temperature | 0 | 100 | °C | 0 | 100 | RDC_SB_1F_VAV1553.RmTemp
RDC_SB_1F_VAV1554.AirFlow | Air Flow Status | 0 | 100 | l/s | 0 | 100 | RDC_SB_1F_VAV1554.AirFlow
RDC_SB_1F_VAV1554.CtrlSP | Control Setpoint | 0 | 100 | °C | 0 | 100 | RDC_SB_1F_VAV1554.CtrlSP
RDC_SB_1F_VAV1554.DmprPos | Damper Position | 0 | 100 | % | 0 | 100 | RDC_SB_1F_VAV1554.DmprPos
RDC_SB_1F_VAV1554.OccSP | SCADA Occupied Setpoint | 0 | 10 | °C | 0 | 10 | RDC_SB_1F_VAV1554.OccSP
RDC_SB_1F_VAV1554.RmTemp | Space Temperature | 0 | 100 | °C | 0 | 100 | RDC_SB_1F_VAV1554.RmTemp
RDC_SB_1F_VAV1555.AirFlow | Air Flow Status | 0 | 100 | l/s | 0 | 100 | RDC_SB_1F_VAV1555.AirFlow
RDC_SB_1F_VAV1555.CtrlSP | Control Setpoint | 0 | 100 | °C | 0 | 100 | RDC_SB_1F_VAV1555.CtrlSP
RDC_SB_1F_VAV1555.DmprPos | Damper Position | 0 | 100 | % | 0 | 100 | RDC_SB_1F_VAV1555.DmprPos
RDC_SB_1F_VAV1555.OccSP | SCADA Occupied Setpoint | 0 | 10 | °C | 0 | 10 | RDC_SB_1F_VAV1555.OccSP
RDC_SB_1F_VAV1555.RmTemp | Space Temperature | 0 | 100 | °C | 0 | 100 | RDC_SB_1F_VAV1555.RmTemp
RDC_SB_1F_VAV1556.AirFlow | Air Flow Status | 0 | 100 | l/s | 0 | 100 | RDC_SB_1F_VAV1556.AirFlow
RDC_SB_1F_VAV1556.CtrlSP | Control Setpoint | 0 | 100 | °C | 0 | 100 | RDC_SB_1F_VAV1556.CtrlSP
RDC_SB_1F_VAV1556.DmprPos | Damper Position | 0 | 100 | % | 0 | 100 | RDC_SB_1F_VAV1556.DmprPos
RDC_SB_1F_VAV1556.OccSP | SCADA Occupied Setpoint | 0 | 10 | °C | 0 | 10 | RDC_SB_1F_VAV1556.OccSP
RDC_SB_1F_VAV1556.RmTemp | Space Temperature | 0 | 100 | °C | 0 | 100 | RDC_SB_1F_VAV1556.RmTemp
RDC_SB_1F_VAV1557.AirFlow | Air Flow Status | 0 | 100 | l/s | 0 | 100 | RDC_SB_1F_VAV1557.AirFlow
RDC_SB_1F_VAV1557.CtrlSP | Control Setpoint | 0 | 100 | °C | 0 | 100 | RDC_SB_1F_VAV1557.CtrlSP
RDC_SB_1F_VAV1557.DmprPos | Damper Position | 0 | 100 | % | 0 | 100 | RDC_SB_1F_VAV1557.DmprPos
RDC_SB_1F_VAV1557.OccSP | SCADA Occupied Setpoint | 0 | 10 | °C | 0 | 10 | RDC_SB_1F_VAV1557.OccSP
RDC_SB_1F_VAV1557.RmTemp | Space Temperature | 0 | 100 | °C | 0 | 100 | RDC_SB_1F_VAV1557.RmTemp
RDC_SB_1F_VAV1558.AirFlow | Air Flow Status | 0 | 100 | l/s | 0 | 100 | RDC_SB_1F_VAV1558.AirFlow
RDC_SB_1F_VAV1558.CtrlSP | Control Setpoint | 0 | 100 | °C | 0 | 100 | RDC_SB_1F_VAV1558.CtrlSP
RDC_SB_1F_VAV1558.DmprPos | Damper Position | 0 | 100 | % | 0 | 100 | RDC_SB_1F_VAV1558.DmprPos
RDC_SB_1F_VAV1558.OccSP | SCADA Occupied Setpoint | 0 | 10 | °C | 0 | 10 | RDC_SB_1F_VAV1558.OccSP
RDC_SB_1F_VAV1558.RmTemp | Space Temperature | 0 | 100 | °C | 0 | 100 | RDC_SB_1F_VAV1558.RmTemp
RDC_SB_1F_VAV1559.AirFlow | Air Flow Status | 0 | 100 | l/s | 0 | 100 | RDC_SB_1F_VAV1559.AirFlow
RDC_SB_1F_VAV1559.CtrlSP | Control Setpoint | 0 | 100 | °C | 0 | 100 | RDC_SB_1F_VAV1559.CtrlSP
RDC_SB_1F_VAV1559.DmprPos | Damper Position | 0 | 100 | % | 0 | 100 | RDC_SB_1F_VAV1559.DmprPos
RDC_SB_1F_VAV1559.OccSP | SCADA Occupied Setpoint | 0 | 10 | °C | 0 | 10 | RDC_SB_1F_VAV1559.OccSP
RDC_SB_1F_VAV1559.RmTemp | Space Temperature | 0 | 100 | °C | 0 | 100 | RDC_SB_1F_VAV1559.RmTemp
RDC_SB_1F_VAV1560.AirFlow | Air Flow Status | 0 | 100 | l/s | 0 | 100 | RDC_SB_1F_VAV1560.AirFlow
RDC_SB_1F_VAV1560.CtrlSP | Control Setpoint | 0 | 100 | °C | 0 | 100 | RDC_SB_1F_VAV1560.CtrlSP
RDC_SB_1F_VAV1560.DmprPos | Damper Position | 0 | 100 | % | 0 | 100 | RDC_SB_1F_VAV1560.DmprPos
RDC_SB_1F_VAV1560.OccSP | SCADA Occupied Setpoint | 0 | 10 | °C | 0 | 10 | RDC_SB_1F_VAV1560.OccSP
RDC_SB_1F_VAV1560.RmTemp | Space Temperature | 0 | 100 | °C | 0 | 100 | RDC_SB_1F_VAV1560.RmTemp
RDC_SB_1F_VAV1561.AirFlow | Air Flow Status | 0 | 100 | l/s | 0 | 100 | RDC_SB_1F_VAV1561.AirFlow
RDC_SB_1F_VAV1561.CtrlSP | Control Setpoint | 0 | 100 | °C | 0 | 100 | RDC_SB_1F_VAV1561.CtrlSP
RDC_SB_1F_VAV1561.DmprPos | Damper Position | 0 | 100 | % | 0 | 100 | RDC_SB_1F_VAV1561.DmprPos
RDC_SB_1F_VAV1561.OccSP | SCADA Occupied Setpoint | 0 | 10 | °C | 0 | 10 | RDC_SB_1F_VAV1561.OccSP
RDC_SB_1F_VAV1561.RmTemp | Space Temperature | 0 | 100 | °C | 0 | 100 | RDC_SB_1F_VAV1561.RmTemp
RDC_SB_1F_VAV2501.AirFlow | Air Flow Status | 0 | 100 | l/s | 0 | 100 | RDC_SB_1F_VAV2501.AirFlow
RDC_SB_1F_VAV2501.CtrlSP | Control Setpoint | 0 | 100 | °C | 0 | 100 | RDC_SB_1F_VAV2501.CtrlSP
RDC_SB_1F_VAV2501.DmprPos | Damper Position | 0 | 100 | % | 0 | 100 | RDC_SB_1F_VAV2501.DmprPos
RDC_SB_1F_VAV2501.OccSP | SCADA Occupied Setpoint | 0 | 10 | °C | 0 | 10 | RDC_SB_1F_VAV2501.OccSP
RDC_SB_1F_VAV2501.RmTemp | Space Temperature | 0 | 100 | °C | 0 | 100 | RDC_SB_1F_VAV2501.RmTemp
RDC_SB_1F_VAV2502.AirFlow | Air Flow Status | 0 | 100 | l/s | 0 | 100 | RDC_SB_1F_VAV2502.AirFlow
RDC_SB_1F_VAV2502.CtrlSP | Control Setpoint | 0 | 100 | °C | 0 | 100 | RDC_SB_1F_VAV2502.CtrlSP
RDC_SB_1F_VAV2502.DmprPos | Damper Position | 0 | 100 | % | 0 | 100 | RDC_SB_1F_VAV2502.DmprPos
RDC_SB_1F_VAV2502.OccSP | SCADA Occupied Setpoint | 0 | 10 | °C | 0 | 10 | RDC_SB_1F_VAV2502.OccSP
RDC_SB_1F_VAV2502.RmTemp | Space Temperature | 0 | 100 | °C | 0 | 100 | RDC_SB_1F_VAV2502.RmTemp
RDC_SB_1F_VAV2503.AirFlow | Air Flow Status | 0 | 100 | l/s | 0 | 100 | RDC_SB_1F_VAV2503.AirFlow
RDC_SB_1F_VAV2503.CtrlSP | Control Setpoint | 0 | 100 | °C | 0 | 100 | RDC_SB_1F_VAV2503.CtrlSP
RDC_SB_1F_VAV2503.DmprPos | Damper Position | 0 | 100 | % | 0 | 100 | RDC_SB_1F_VAV2503.DmprPos
RDC_SB_1F_VAV2503.OccSP | SCADA Occupied Setpoint | 0 | 10 | °C | 0 | 10 | RDC_SB_1F_VAV2503.OccSP
RDC_SB_1F_VAV2503.RmTemp | Space Temperature | 0 | 100 | °C | 0 | 100 | RDC_SB_1F_VAV2503.RmTemp
RDC_SB_1F_VAV2504.AirFlow | Air Flow Status | 0 | 100 | l/s | 0 | 100 | RDC_SB_1F_VAV2504.AirFlow
RDC_SB_1F_VAV2504.CtrlSP | Control Setpoint | 0 | 100 | °C | 0 | 100 | RDC_SB_1F_VAV2504.CtrlSP
RDC_SB_1F_VAV2504.DmprPos | Damper Position | 0 | 100 | % | 0 | 100 | RDC_SB_1F_VAV2504.DmprPos
RDC_SB_1F_VAV2504.OccSP | SCADA Occupied Setpoint | 0 | 10 | °C | 0 | 10 | RDC_SB_1F_VAV2504.OccSP
RDC_SB_1F_VAV2504.RmTemp | Space Temperature | 0 | 100 | °C | 0 | 100 | RDC_SB_1F_VAV2504.RmTemp
RDC_SB_1F_VAV2505.AirFlow | Air Flow Status | 0 | 100 | l/s | 0 | 100 | RDC_SB_1F_VAV2505.AirFlow
RDC_SB_1F_VAV2505.CtrlSP | Control Setpoint | 0 | 100 | °C | 0 | 100 | RDC_SB_1F_VAV2505.CtrlSP
RDC_SB_1F_VAV2505.DmprPos | Damper Position | 0 | 100 | % | 0 | 100 | RDC_SB_1F_VAV2505.DmprPos
RDC_SB_1F_VAV2505.OccSP | SCADA Occupied Setpoint | 0 | 10 | °C | 0 | 10 | RDC_SB_1F_VAV2505.OccSP
RDC_SB_1F_VAV2505.RmTemp | Space Temperature | 0 | 100 | °C | 0 | 100 | RDC_SB_1F_VAV2505.RmTemp
RDC_SB_1F_VAV2506.AirFlow | Air Flow Status | 0 | 100 | l/s | 0 | 100 | RDC_SB_1F_VAV2506.AirFlow
RDC_SB_1F_VAV2506.CtrlSP | Control Setpoint | 0 | 100 | °C | 0 | 100 | RDC_SB_1F_VAV2506.CtrlSP
RDC_SB_1F_VAV2506.DmprPos | Damper Position | 0 | 100 | % | 0 | 100 | RDC_SB_1F_VAV2506.DmprPos
RDC_SB_1F_VAV2506.OccSP | SCADA Occupied Setpoint | 0 | 10 | °C | 0 | 10 | RDC_SB_1F_VAV2506.OccSP
RDC_SB_1F_VAV2506.RmTemp | Space Temperature | 0 | 100 | °C | 0 | 100 | RDC_SB_1F_VAV2506.RmTemp
RDC_SB_1F_VAV2508.AirFlow | Air Flow Status | 0 | 100 | l/s | 0 | 100 | RDC_SB_1F_VAV2508.AirFlow
RDC_SB_1F_VAV2508.CtrlSP | Control Setpoint | 0 | 100 | °C | 0 | 100 | RDC_SB_1F_VAV2508.CtrlSP
RDC_SB_1F_VAV2508.DmprPos | Damper Position | 0 | 100 | % | 0 | 100 | RDC_SB_1F_VAV2508.DmprPos
RDC_SB_1F_VAV2508.OccSP | SCADA Occupied Setpoint | 0 | 10 | °C | 0 | 10 | RDC_SB_1F_VAV2508.OccSP
RDC_SB_1F_VAV2508.RmTemp | Space Temperature | 0 | 100 | °C | 0 | 100 | RDC_SB_1F_VAV2508.RmTemp
RDC_SB_1F_VAV2509.AirFlow | Air Flow Status | 0 | 100 | l/s | 0 | 100 | RDC_SB_1F_VAV2509.AirFlow
RDC_SB_1F_VAV2509.CtrlSP | Control Setpoint | 0 | 100 | °C | 0 | 100 | RDC_SB_1F_VAV2509.CtrlSP
RDC_SB_1F_VAV2509.DmprPos | Damper Position | 0 | 100 | % | 0 | 100 | RDC_SB_1F_VAV2509.DmprPos
RDC_SB_1F_VAV2509.OccSP | SCADA Occupied Setpoint | 0 | 10 | °C | 0 | 10 | RDC_SB_1F_VAV2509.OccSP
RDC_SB_1F_VAV2509.RmTemp | Space Temperature | 0 | 100 | °C | 0 | 100 | RDC_SB_1F_VAV2509.RmTemp
RDC_SB_1F_VAV2510.AirFlow | Air Flow Status | 0 | 100 | l/s | 0 | 100 | RDC_SB_1F_VAV2510.AirFlow
RDC_SB_1F_VAV2510.CtrlSP | Control Setpoint | 0 | 100 | °C | 0 | 100 | RDC_SB_1F_VAV2510.CtrlSP
RDC_SB_1F_VAV2510.DmprPos | Damper Position | 0 | 100 | % | 0 | 100 | RDC_SB_1F_VAV2510.DmprPos
RDC_SB_1F_VAV2510.OccSP | SCADA Occupied Setpoint | 0 | 10 | °C | 0 | 10 | RDC_SB_1F_VAV2510.OccSP
RDC_SB_1F_VAV2510.RmTemp | Space Temperature | 0 | 100 | °C | 0 | 100 | RDC_SB_1F_VAV2510.RmTemp
RDC_SB_1F_VAV2511.AirFlow | Air Flow Status | 0 | 100 | l/s | 0 | 100 | RDC_SB_1F_VAV2511.AirFlow
RDC_SB_1F_VAV2511.CtrlSP | Control Setpoint | 0 | 100 | °C | 0 | 100 | RDC_SB_1F_VAV2511.CtrlSP
RDC_SB_1F_VAV2511.DmprPos | Damper Position | 0 | 100 | % | 0 | 100 | RDC_SB_1F_VAV2511.DmprPos
RDC_SB_1F_VAV2511.OccSP | SCADA Occupied Setpoint | 0 | 10 | °C | 0 | 10 | RDC_SB_1F_VAV2511.OccSP
RDC_SB_1F_VAV2511.RmTemp | Space Temperature | 0 | 100 | °C | 0 | 100 | RDC_SB_1F_VAV2511.RmTemp
RDC_SB_1F_VAV2512.AirFlow | Air Flow Status | 0 | 100 | l/s | 0 | 100 | RDC_SB_1F_VAV2512.AirFlow
RDC_SB_1F_VAV2512.CtrlSP | Control Setpoint | 0 | 100 | °C | 0 | 100 | RDC_SB_1F_VAV2512.CtrlSP
RDC_SB_1F_VAV2512.DmprPos | Damper Position | 0 | 100 | % | 0 | 100 | RDC_SB_1F_VAV2512.DmprPos
RDC_SB_1F_VAV2512.OccSP | SCADA Occupied Setpoint | 0 | 10 | °C | 0 | 10 | RDC_SB_1F_VAV2512.OccSP
RDC_SB_1F_VAV2512.RmTemp | Space Temperature | 0 | 100 | °C | 0 | 100 | RDC_SB_1F_VAV2512.RmTemp
RDC_SB_1F_VAV2513.AirFlow | Air Flow Status | 0 | 100 | l/s | 0 | 100 | RDC_SB_1F_VAV2513.AirFlow
RDC_SB_1F_VAV2513.CtrlSP | Control Setpoint | 0 | 100 | °C | 0 | 100 | RDC_SB_1F_VAV2513.CtrlSP
RDC_SB_1F_VAV2513.DmprPos | Damper Position | 0 | 100 | % | 0 | 100 | RDC_SB_1F_VAV2513.DmprPos
RDC_SB_1F_VAV2513.OccSP | SCADA Occupied Setpoint | 0 | 10 | °C | 0 | 10 | RDC_SB_1F_VAV2513.OccSP
RDC_SB_1F_VAV2513.RmTemp | Space Temperature | 0 | 100 | °C | 0 | 100 | RDC_SB_1F_VAV2513.RmTemp
RDC_SB_1F_VAV2514.AirFlow | Air Flow Status | 0 | 100 | l/s | 0 | 100 | RDC_SB_1F_VAV2514.AirFlow
RDC_SB_1F_VAV2514.CtrlSP | Control Setpoint | 0 | 100 | °C | 0 | 100 | RDC_SB_1F_VAV2514.CtrlSP
RDC_SB_1F_VAV2514.DmprPos | Damper Position | 0 | 100 | % | 0 | 100 | RDC_SB_1F_VAV2514.DmprPos
RDC_SB_1F_VAV2514.OccSP | SCADA Occupied Setpoint | 0 | 10 | °C | 0 | 10 | RDC_SB_1F_VAV2514.OccSP
RDC_SB_1F_VAV2514.RmTemp | Space Temperature | 0 | 100 | °C | 0 | 100 | RDC_SB_1F_VAV2514.RmTemp
RDC_SB_1F_VAV2515.AirFlow | Air Flow Status | 0 | 100 | l/s | 0 | 100 | RDC_SB_1F_VAV2515.AirFlow
RDC_SB_1F_VAV2515.CtrlSP | Control Setpoint | 0 | 100 | °C | 0 | 100 | RDC_SB_1F_VAV2515.CtrlSP
RDC_SB_1F_VAV2515.DmprPos | Damper Position | 0 | 100 | % | 0 | 100 | RDC_SB_1F_VAV2515.DmprPos
RDC_SB_1F_VAV2515.OccSP | SCADA Occupied Setpoint | 0 | 10 | °C | 0 | 10 | RDC_SB_1F_VAV2515.OccSP
RDC_SB_1F_VAV2515.RmTemp | Space Temperature | 0 | 100 | °C | 0 | 100 | RDC_SB_1F_VAV2515.RmTemp
RDC_SB_1F_VAV2516.AirFlow | Air Flow Status | 0 | 100 | l/s | 0 | 100 | RDC_SB_1F_VAV2516.AirFlow
RDC_SB_1F_VAV2516.CtrlSP | Control Setpoint | 0 | 100 | °C | 0 | 100 | RDC_SB_1F_VAV2516.CtrlSP
RDC_SB_1F_VAV2516.DmprPos | Damper Position | 0 | 100 | % | 0 | 100 | RDC_SB_1F_VAV2516.DmprPos
RDC_SB_1F_VAV2516.OccSP | SCADA Occupied Setpoint | 0 | 10 | °C | 0 | 10 | RDC_SB_1F_VAV2516.OccSP
RDC_SB_1F_VAV2516.RmTemp | Space Temperature | 0 | 100 | °C | 0 | 100 | RDC_SB_1F_VAV2516.RmTemp
RDC_SB_1F_VAV2517.AirFlow | Air Flow Status | 0 | 100 | l/s | 0 | 100 | RDC_SB_1F_VAV2517.AirFlow
RDC_SB_1F_VAV2517.CtrlSP | Control Setpoint | 0 | 100 | °C | 0 | 100 | RDC_SB_1F_VAV2517.CtrlSP
RDC_SB_1F_VAV2517.DmprPos | Damper Position | 0 | 100 | % | 0 | 100 | RDC_SB_1F_VAV2517.DmprPos
RDC_SB_1F_VAV2517.OccSP | SCADA Occupied Setpoint | 0 | 10 | °C | 0 | 10 | RDC_SB_1F_VAV2517.OccSP
RDC_SB_1F_VAV2517.RmTemp | Space Temperature | 0 | 100 | °C | 0 | 100 | RDC_SB_1F_VAV2517.RmTemp
RDC_SB_1F_VAV2518.AirFlow | Air Flow Status | 0 | 100 | l/s | 0 | 100 | RDC_SB_1F_VAV2518.AirFlow
RDC_SB_1F_VAV2518.CtrlSP | Control Setpoint | 0 | 100 | °C | 0 | 100 | RDC_SB_1F_VAV2518.CtrlSP
RDC_SB_1F_VAV2518.DmprPos | Damper Position | 0 | 100 | % | 0 | 100 | RDC_SB_1F_VAV2518.DmprPos
RDC_SB_1F_VAV2518.OccSP | SCADA Occupied Setpoint | 0 | 10 | °C | 0 | 10 | RDC_SB_1F_VAV2518.OccSP
RDC_SB_1F_VAV2518.RmTemp | Space Temperature | 0 | 100 | °C | 0 | 100 | RDC_SB_1F_VAV2518.RmTemp
RDC_SB_1F_VAV2519.AirFlow | Air Flow Status | 0 | 100 | l/s | 0 | 100 | RDC_SB_1F_VAV2519.AirFlow
RDC_SB_1F_VAV2519.CtrlSP | Control Setpoint | 0 | 100 | °C | 0 | 100 | RDC_SB_1F_VAV2519.CtrlSP
RDC_SB_1F_VAV2519.DmprPos | Damper Position | 0 | 100 | % | 0 | 100 | RDC_SB_1F_VAV2519.DmprPos
RDC_SB_1F_VAV2519.OccSP | SCADA Occupied Setpoint | 0 | 10 | °C | 0 | 10 | RDC_SB_1F_VAV2519.OccSP
RDC_SB_1F_VAV2519.RmTemp | Space Temperature | 0 | 100 | °C | 0 | 100 | RDC_SB_1F_VAV2519.RmTemp
RDC_SB_1F_VAV2520.AirFlow | Air Flow Status | 0 | 100 | l/s | 0 | 100 | RDC_SB_1F_VAV2520.AirFlow
RDC_SB_1F_VAV2520.CtrlSP | Control Setpoint | 0 | 100 | °C | 0 | 100 | RDC_SB_1F_VAV2520.CtrlSP
RDC_SB_1F_VAV2520.DmprPos | Damper Position | 0 | 100 | % | 0 | 100 | RDC_SB_1F_VAV2520.DmprPos
RDC_SB_1F_VAV2520.OccSP | SCADA Occupied Setpoint | 0 | 10 | °C | 0 | 10 | RDC_SB_1F_VAV2520.OccSP
RDC_SB_1F_VAV2520.RmTemp | Space Temperature | 0 | 100 | °C | 0 | 100 | RDC_SB_1F_VAV2520.RmTemp
RDC_SB_1F_VAV2521.AirFlow | Air Flow Status | 0 | 100 | l/s | 0 | 100 | RDC_SB_1F_VAV2521.AirFlow
RDC_SB_1F_VAV2521.CtrlSP | Control Setpoint | 0 | 100 | °C | 0 | 100 | RDC_SB_1F_VAV2521.CtrlSP
RDC_SB_1F_VAV2521.DmprPos | Damper Position | 0 | 100 | % | 0 | 100 | RDC_SB_1F_VAV2521.DmprPos
RDC_SB_1F_VAV2521.OccSP | SCADA Occupied Setpoint | 0 | 10 | °C | 0 | 10 | RDC_SB_1F_VAV2521.OccSP
RDC_SB_1F_VAV2521.RmTemp | Space Temperature | 0 | 100 | °C | 0 | 100 | RDC_SB_1F_VAV2521.RmTemp
RDC_SB_1F_VAV2522.AirFlow | Air Flow Status | 0 | 100 | l/s | 0 | 100 | RDC_SB_1F_VAV2522.AirFlow
RDC_SB_1F_VAV2522.CtrlSP | Control Setpoint | 0 | 100 | °C | 0 | 100 | RDC_SB_1F_VAV2522.CtrlSP
RDC_SB_1F_VAV2522.DmprPos | Damper Position | 0 | 100 | % | 0 | 100 | RDC_SB_1F_VAV2522.DmprPos
RDC_SB_1F_VAV2522.OccSP | SCADA Occupied Setpoint | 0 | 10 | °C | 0 | 10 | RDC_SB_1F_VAV2522.OccSP
RDC_SB_1F_VAV2522.RmTemp | Space Temperature | 0 | 100 | °C | 0 | 100 | RDC_SB_1F_VAV2522.RmTemp
RDC_SB_1F_VAV2523.AirFlow | Air Flow Status | 0 | 100 | l/s | 0 | 100 | RDC_SB_1F_VAV2523.AirFlow
RDC_SB_1F_VAV2523.CtrlSP | Control Setpoint | 0 | 100 | °C | 0 | 100 | RDC_SB_1F_VAV2523.CtrlSP
RDC_SB_1F_VAV2523.DmprPos | Damper Position | 0 | 100 | % | 0 | 100 | RDC_SB_1F_VAV2523.DmprPos
RDC_SB_1F_VAV2523.OccSP | SCADA Occupied Setpoint | 0 | 10 | °C | 0 | 10 | RDC_SB_1F_VAV2523.OccSP
RDC_SB_1F_VAV2523.RmTemp | Space Temperature | 0 | 100 | °C | 0 | 100 | RDC_SB_1F_VAV2523.RmTemp
RDC_SB_1F_VAV2524.AirFlow | Air Flow Status | 0 | 100 | l/s | 0 | 100 | RDC_SB_1F_VAV2524.AirFlow
RDC_SB_1F_VAV2524.CtrlSP | Control Setpoint | 0 | 100 | °C | 0 | 100 | RDC_SB_1F_VAV2524.CtrlSP
RDC_SB_1F_VAV2524.DmprPos | Damper Position | 0 | 100 | % | 0 | 100 | RDC_SB_1F_VAV2524.DmprPos
RDC_SB_1F_VAV2524.OccSP | SCADA Occupied Setpoint | 0 | 10 | °C | 0 | 10 | RDC_SB_1F_VAV2524.OccSP
RDC_SB_1F_VAV2524.RmTemp | Space Temperature | 0 | 100 | °C | 0 | 100 | RDC_SB_1F_VAV2524.RmTemp
RDC_SB_1F_VAV2525.AirFlow | Air Flow Status | 0 | 100 | l/s | 0 | 100 | RDC_SB_1F_VAV2525.AirFlow
RDC_SB_1F_VAV2525.CtrlSP | Control Setpoint | 0 | 100 | °C | 0 | 100 | RDC_SB_1F_VAV2525.CtrlSP
RDC_SB_1F_VAV2525.DmprPos | Damper Position | 0 | 100 | % | 0 | 100 | RDC_SB_1F_VAV2525.DmprPos
RDC_SB_1F_VAV2525.OccSP | SCADA Occupied Setpoint | 0 | 10 | °C | 0 | 10 | RDC_SB_1F_VAV2525.OccSP
RDC_SB_1F_VAV2525.RmTemp | Space Temperature | 0 | 100 | °C | 0 | 100 | RDC_SB_1F_VAV2525.RmTemp
RDC_SB_1F_VAV2526.AirFlow | Air Flow Status | 0 | 100 | l/s | 0 | 100 | RDC_SB_1F_VAV2526.AirFlow
RDC_SB_1F_VAV2526.CtrlSP | Control Setpoint | 0 | 100 | °C | 0 | 100 | RDC_SB_1F_VAV2526.CtrlSP
RDC_SB_1F_VAV2526.DmprPos | Damper Position | 0 | 100 | % | 0 | 100 | RDC_SB_1F_VAV2526.DmprPos
RDC_SB_1F_VAV2526.OccSP | SCADA Occupied Setpoint | 0 | 10 | °C | 0 | 10 | RDC_SB_1F_VAV2526.OccSP
RDC_SB_1F_VAV2526.RmTemp | Space Temperature | 0 | 100 | °C | 0 | 100 | RDC_SB_1F_VAV2526.RmTemp
RDC_SB_1F_VAV2527.AirFlow | Air Flow Status | 0 | 100 | l/s | 0 | 100 | RDC_SB_1F_VAV2527.AirFlow
RDC_SB_1F_VAV2527.CtrlSP | Control Setpoint | 0 | 100 | °C | 0 | 100 | RDC_SB_1F_VAV2527.CtrlSP
RDC_SB_1F_VAV2527.DmprPos | Damper Position | 0 | 100 | % | 0 | 100 | RDC_SB_1F_VAV2527.DmprPos
RDC_SB_1F_VAV2527.OccSP | SCADA Occupied Setpoint | 0 | 10 | °C | 0 | 10 | RDC_SB_1F_VAV2527.OccSP
RDC_SB_1F_VAV2527.RmTemp | Space Temperature | 0 | 100 | °C | 0 | 100 | RDC_SB_1F_VAV2527.RmTemp
RDC_SB_1F_VAV2528.AirFlow | Air Flow Status | 0 | 100 | l/s | 0 | 100 | RDC_SB_1F_VAV2528.AirFlow
RDC_SB_1F_VAV2528.CtrlSP | Control Setpoint | 0 | 100 | °C | 0 | 100 | RDC_SB_1F_VAV2528.CtrlSP
RDC_SB_1F_VAV2528.DmprPos | Damper Position | 0 | 100 | % | 0 | 100 | RDC_SB_1F_VAV2528.DmprPos
RDC_SB_1F_VAV2528.OccSP | SCADA Occupied Setpoint | 0 | 10 | °C | 0 | 10 | RDC_SB_1F_VAV2528.OccSP
RDC_SB_1F_VAV2528.RmTemp | Space Temperature | 0 | 100 | °C | 0 | 100 | RDC_SB_1F_VAV2528.RmTemp
RDC_SB_1F_VAV2529.AirFlow | Air Flow Status | 0 | 100 | l/s | 0 | 100 | RDC_SB_1F_VAV2529.AirFlow
RDC_SB_1F_VAV2529.CtrlSP | Control Setpoint | 0 | 100 | °C | 0 | 100 | RDC_SB_1F_VAV2529.CtrlSP
RDC_SB_1F_VAV2529.DmprPos | Damper Position | 0 | 100 | % | 0 | 100 | RDC_SB_1F_VAV2529.DmprPos
RDC_SB_1F_VAV2529.OccSP | SCADA Occupied Setpoint | 0 | 10 | °C | 0 | 10 | RDC_SB_1F_VAV2529.OccSP
RDC_SB_1F_VAV2529.RmTemp | Space Temperature | 0 | 100 | °C | 0 | 100 | RDC_SB_1F_VAV2529.RmTemp
RDC_SB_1F_VAV2530.AirFlow | Air Flow Status | 0 | 100 | l/s | 0 | 100 | RDC_SB_1F_VAV2530.AirFlow
RDC_SB_1F_VAV2530.CtrlSP | Control Setpoint | 0 | 100 | °C | 0 | 100 | RDC_SB_1F_VAV2530.CtrlSP
RDC_SB_1F_VAV2530.DmprPos | Damper Position | 0 | 100 | % | 0 | 100 | RDC_SB_1F_VAV2530.DmprPos
RDC_SB_1F_VAV2530.OccSP | SCADA Occupied Setpoint | 0 | 10 | °C | 0 | 10 | RDC_SB_1F_VAV2530.OccSP
RDC_SB_1F_VAV2530.RmTemp | Space Temperature | 0 | 100 | °C | 0 | 100 | RDC_SB_1F_VAV2530.RmTemp
RDC_SB_1F_VAV2531.AirFlow | Air Flow Status | 0 | 100 | l/s | 0 | 100 | RDC_SB_1F_VAV2531.AirFlow
RDC_SB_1F_VAV2531.CtrlSP | Control Setpoint | 0 | 100 | °C | 0 | 100 | RDC_SB_1F_VAV2531.CtrlSP
RDC_SB_1F_VAV2531.DmprPos | Damper Position | 0 | 100 | % | 0 | 100 | RDC_SB_1F_VAV2531.DmprPos
RDC_SB_1F_VAV2531.OccSP | SCADA Occupied Setpoint | 0 | 10 | °C | 0 | 10 | RDC_SB_1F_VAV2531.OccSP
RDC_SB_1F_VAV2531.RmTemp | Space Temperature | 0 | 100 | °C | 0 | 100 | RDC_SB_1F_VAV2531.RmTemp
RDC_SB_1F_VAV2532.AirFlow | Air Flow Status | 0 | 100 | l/s | 0 | 100 | RDC_SB_1F_VAV2532.AirFlow
RDC_SB_1F_VAV2532.CtrlSP | Control Setpoint | 0 | 100 | °C | 0 | 100 | RDC_SB_1F_VAV2532.CtrlSP
RDC_SB_1F_VAV2532.DmprPos | Damper Position | 0 | 100 | % | 0 | 100 | RDC_SB_1F_VAV2532.DmprPos
RDC_SB_1F_VAV2532.OccSP | SCADA Occupied Setpoint | 0 | 10 | °C | 0 | 10 | RDC_SB_1F_VAV2532.OccSP
RDC_SB_1F_VAV2532.RmTemp | Space Temperature | 0 | 100 | °C | 0 | 100 | RDC_SB_1F_VAV2532.RmTemp
RDC_SB_1F_VAV2533.AirFlow | Air Flow Status | 0 | 100 | l/s | 0 | 100 | RDC_SB_1F_VAV2533.AirFlow
RDC_SB_1F_VAV2533.CtrlSP | Control Setpoint | 0 | 100 | °C | 0 | 100 | RDC_SB_1F_VAV2533.CtrlSP
RDC_SB_1F_VAV2533.DmprPos | Damper Position | 0 | 100 | % | 0 | 100 | RDC_SB_1F_VAV2533.DmprPos
RDC_SB_1F_VAV2533.OccSP | SCADA Occupied Setpoint | 0 | 10 | °C | 0 | 10 | RDC_SB_1F_VAV2533.OccSP
RDC_SB_1F_VAV2533.RmTemp | Space Temperature | 0 | 100 | °C | 0 | 100 | RDC_SB_1F_VAV2533.RmTemp
RDC_SB_1F_VAV2534.AirFlow | Air Flow Status | 0 | 100 | l/s | 0 | 100 | RDC_SB_1F_VAV2534.AirFlow
RDC_SB_1F_VAV2534.CtrlSP | Control Setpoint | 0 | 100 | °C | 0 | 100 | RDC_SB_1F_VAV2534.CtrlSP
RDC_SB_1F_VAV2534.DmprPos | Damper Position | 0 | 100 | % | 0 | 100 | RDC_SB_1F_VAV2534.DmprPos
RDC_SB_1F_VAV2534.OccSP | SCADA Occupied Setpoint | 0 | 10 | °C | 0 | 10 | RDC_SB_1F_VAV2534.OccSP
RDC_SB_1F_VAV2534.RmTemp | Space Temperature | 0 | 100 | °C | 0 | 100 | RDC_SB_1F_VAV2534.RmTemp
RDC_SB_1F_VAV2535.AirFlow | Air Flow Status | 0 | 100 | l/s | 0 | 100 | RDC_SB_1F_VAV2535.AirFlow
RDC_SB_1F_VAV2535.CtrlSP | Control Setpoint | 0 | 100 | °C | 0 | 100 | RDC_SB_1F_VAV2535.CtrlSP
RDC_SB_1F_VAV2535.DmprPos | Damper Position | 0 | 100 | % | 0 | 100 | RDC_SB_1F_VAV2535.DmprPos
RDC_SB_1F_VAV2535.OccSP | SCADA Occupied Setpoint | 0 | 10 | °C | 0 | 10 | RDC_SB_1F_VAV2535.OccSP
RDC_SB_1F_VAV2535.RmTemp | Space Temperature | 0 | 100 | °C | 0 | 100 | RDC_SB_1F_VAV2535.RmTemp
RDC_SB_1F_VAV2536.AirFlow | Air Flow Status | 0 | 100 | l/s | 0 | 100 | RDC_SB_1F_VAV2536.AirFlow
RDC_SB_1F_VAV2536.CtrlSP | Control Setpoint | 0 | 100 | °C | 0 | 100 | RDC_SB_1F_VAV2536.CtrlSP
RDC_SB_1F_VAV2536.DmprPos | Damper Position | 0 | 100 | % | 0 | 100 | RDC_SB_1F_VAV2536.DmprPos
RDC_SB_1F_VAV2536.OccSP | SCADA Occupied Setpoint | 0 | 10 | °C | 0 | 10 | RDC_SB_1F_VAV2536.OccSP
RDC_SB_1F_VAV2536.RmTemp | Space Temperature | 0 | 100 | °C | 0 | 100 | RDC_SB_1F_VAV2536.RmTemp
RDC_SB_1F_VAV2538.AirFlow | Air Flow Status | 0 | 100 | l/s | 0 | 100 | RDC_SB_1F_VAV2538.AirFlow
RDC_SB_1F_VAV2538.CtrlSP | Control Setpoint | 0 | 100 | °C | 0 | 100 | RDC_SB_1F_VAV2538.CtrlSP
RDC_SB_1F_VAV2538.DmprPos | Damper Position | 0 | 100 | % | 0 | 100 | RDC_SB_1F_VAV2538.DmprPos
RDC_SB_1F_VAV2538.OccSP | SCADA Occupied Setpoint | 0 | 10 | °C | 0 | 10 | RDC_SB_1F_VAV2538.OccSP
RDC_SB_1F_VAV2538.RmTemp | Space Temperature | 0 | 100 | °C | 0 | 100 | RDC_SB_1F_VAV2538.RmTemp
RDC_SB_1F_VAV2539.AirFlow | Air Flow Status | 0 | 100 | l/s | 0 | 100 | RDC_SB_1F_VAV2539.AirFlow
RDC_SB_1F_VAV2539.CtrlSP | Control Setpoint | 0 | 100 | °C | 0 | 100 | RDC_SB_1F_VAV2539.CtrlSP
RDC_SB_1F_VAV2539.DmprPos | Damper Position | 0 | 100 | % | 0 | 100 | RDC_SB_1F_VAV2539.DmprPos
RDC_SB_1F_VAV2539.OccSP | SCADA Occupied Setpoint | 0 | 10 | °C | 0 | 10 | RDC_SB_1F_VAV2539.OccSP
RDC_SB_1F_VAV2539.RmTemp | Space Temperature | 0 | 100 | °C | 0 | 100 | RDC_SB_1F_VAV2539.RmTemp
RDC_SB_1F_VAV2540.AirFlow | Air Flow Status | 0 | 100 | l/s | 0 | 100 | RDC_SB_1F_VAV2540.AirFlow
RDC_SB_1F_VAV2540.CtrlSP | Control Setpoint | 0 | 100 | °C | 0 | 100 | RDC_SB_1F_VAV2540.CtrlSP
RDC_SB_1F_VAV2540.DmprPos | Damper Position | 0 | 100 | % | 0 | 100 | RDC_SB_1F_VAV2540.DmprPos
RDC_SB_1F_VAV2540.OccSP | SCADA Occupied Setpoint | 0 | 10 | °C | 0 | 10 | RDC_SB_1F_VAV2540.OccSP
RDC_SB_1F_VAV2540.RmTemp | Space Temperature | 0 | 100 | °C | 0 | 100 | RDC_SB_1F_VAV2540.RmTemp
RDC_SB_1F_VAV2541.AirFlow | Air Flow Status | 0 | 100 | l/s | 0 | 100 | RDC_SB_1F_VAV2541.AirFlow
RDC_SB_1F_VAV2541.CtrlSP | Control Setpoint | 0 | 100 | °C | 0 | 100 | RDC_SB_1F_VAV2541.CtrlSP
RDC_SB_1F_VAV2541.DmprPos | Damper Position | 0 | 100 | % | 0 | 100 | RDC_SB_1F_VAV2541.DmprPos
RDC_SB_1F_VAV2541.OccSP | SCADA Occupied Setpoint | 0 | 10 | °C | 0 | 10 | RDC_SB_1F_VAV2541.OccSP
RDC_SB_1F_VAV2541.RmTemp | Space Temperature | 0 | 100 | °C | 0 | 100 | RDC_SB_1F_VAV2541.RmTemp
RDC_SB_1F_VAV2542.AirFlow | Air Flow Status | 0 | 100 | l/s | 0 | 100 | RDC_SB_1F_VAV2542.AirFlow
RDC_SB_1F_VAV2542.CtrlSP | Control Setpoint | 0 | 100 | °C | 0 | 100 | RDC_SB_1F_VAV2542.CtrlSP
RDC_SB_1F_VAV2542.DmprPos | Damper Position | 0 | 100 | % | 0 | 100 | RDC_SB_1F_VAV2542.DmprPos
RDC_SB_1F_VAV2542.OccSP | SCADA Occupied Setpoint | 0 | 10 | °C | 0 | 10 | RDC_SB_1F_VAV2542.OccSP
RDC_SB_1F_VAV2542.RmTemp | Space Temperature | 0 | 100 | °C | 0 | 100 | RDC_SB_1F_VAV2542.RmTemp
RDC_SB_1F_VAV2543.AirFlow | Air Flow Status | 0 | 100 | l/s | 0 | 100 | RDC_SB_1F_VAV2543.AirFlow
RDC_SB_1F_VAV2543.CtrlSP | Control Setpoint | 0 | 100 | °C | 0 | 100 | RDC_SB_1F_VAV2543.CtrlSP
RDC_SB_1F_VAV2543.DmprPos | Damper Position | 0 | 100 | % | 0 | 100 | RDC_SB_1F_VAV2543.DmprPos
RDC_SB_1F_VAV2543.OccSP | SCADA Occupied Setpoint | 0 | 10 | °C | 0 | 10 | RDC_SB_1F_VAV2543.OccSP
RDC_SB_1F_VAV2543.RmTemp | Space Temperature | 0 | 100 | °C | 0 | 100 | RDC_SB_1F_VAV2543.RmTemp
RDC_SB_1F_VAV2544.AirFlow | Air Flow Status | 0 | 100 | l/s | 0 | 100 | RDC_SB_1F_VAV2544.AirFlow
RDC_SB_1F_VAV2544.CtrlSP | Control Setpoint | 0 | 100 | °C | 0 | 100 | RDC_SB_1F_VAV2544.CtrlSP
RDC_SB_1F_VAV2544.DmprPos | Damper Position | 0 | 100 | % | 0 | 100 | RDC_SB_1F_VAV2544.DmprPos
RDC_SB_1F_VAV2544.OccSP | SCADA Occupied Setpoint | 0 | 10 | °C | 0 | 10 | RDC_SB_1F_VAV2544.OccSP
RDC_SB_1F_VAV2544.RmTemp | Space Temperature | 0 | 100 | °C | 0 | 100 | RDC_SB_1F_VAV2544.RmTemp
RDC_SB_1F_VAV2545.AirFlow | Air Flow Status | 0 | 100 | l/s | 0 | 100 | RDC_SB_1F_VAV2545.AirFlow
RDC_SB_1F_VAV2545.CtrlSP | Control Setpoint | 0 | 100 | °C | 0 | 100 | RDC_SB_1F_VAV2545.CtrlSP
RDC_SB_1F_VAV2545.DmprPos | Damper Position | 0 | 100 | % | 0 | 100 | RDC_SB_1F_VAV2545.DmprPos
RDC_SB_1F_VAV2545.OccSP | SCADA Occupied Setpoint | 0 | 10 | °C | 0 | 10 | RDC_SB_1F_VAV2545.OccSP
RDC_SB_1F_VAV2545.RmTemp | Space Temperature | 0 | 100 | °C | 0 | 100 | RDC_SB_1F_VAV2545.RmTemp
RDC_SB_1F_VAV2546.AirFlow | Air Flow Status | 0 | 100 | l/s | 0 | 100 | RDC_SB_1F_VAV2546.AirFlow
RDC_SB_1F_VAV2546.CtrlSP | Control Setpoint | 0 | 100 | °C | 0 | 100 | RDC_SB_1F_VAV2546.CtrlSP
RDC_SB_1F_VAV2546.DmprPos | Damper Position | 0 | 100 | % | 0 | 100 | RDC_SB_1F_VAV2546.DmprPos
RDC_SB_1F_VAV2546.OccSP | SCADA Occupied Setpoint | 0 | 10 | °C | 0 | 10 | RDC_SB_1F_VAV2546.OccSP
RDC_SB_1F_VAV2546.RmTemp | Space Temperature | 0 | 100 | °C | 0 | 100 | RDC_SB_1F_VAV2546.RmTemp
RDC_SB_1F_VAV2547.AirFlow | Air Flow Status | 0 | 100 | l/s | 0 | 100 | RDC_SB_1F_VAV2547.AirFlow
RDC_SB_1F_VAV2547.CtrlSP | Control Setpoint | 0 | 100 | °C | 0 | 100 | RDC_SB_1F_VAV2547.CtrlSP
RDC_SB_1F_VAV2547.DmprPos | Damper Position | 0 | 100 | % | 0 | 100 | RDC_SB_1F_VAV2547.DmprPos
RDC_SB_1F_VAV2547.OccSP | SCADA Occupied Setpoint | 0 | 10 | °C | 0 | 10 | RDC_SB_1F_VAV2547.OccSP
RDC_SB_1F_VAV2547.RmTemp | Space Temperature | 0 | 100 | °C | 0 | 100 | RDC_SB_1F_VAV2547.RmTemp
RDC_SB_1F_VAV2548.AirFlow | Air Flow Status | 0 | 100 | l/s | 0 | 100 | RDC_SB_1F_VAV2548.AirFlow
RDC_SB_1F_VAV2548.CtrlSP | Control Setpoint | 0 | 100 | °C | 0 | 100 | RDC_SB_1F_VAV2548.CtrlSP
RDC_SB_1F_VAV2548.DmprPos | Damper Position | 0 | 100 | % | 0 | 100 | RDC_SB_1F_VAV2548.DmprPos
RDC_SB_1F_VAV2548.OccSP | SCADA Occupied Setpoint | 0 | 10 | °C | 0 | 10 | RDC_SB_1F_VAV2548.OccSP
RDC_SB_1F_VAV2548.RmTemp | Space Temperature | 0 | 100 | °C | 0 | 100 | RDC_SB_1F_VAV2548.RmTemp
RDC_SB_1F_VAV2549.AirFlow | Air Flow Status | 0 | 100 | l/s | 0 | 100 | RDC_SB_1F_VAV2549.AirFlow
RDC_SB_1F_VAV2549.CtrlSP | Control Setpoint | 0 | 100 | °C | 0 | 100 | RDC_SB_1F_VAV2549.CtrlSP
RDC_SB_1F_VAV2549.DmprPos | Damper Position | 0 | 100 | % | 0 | 100 | RDC_SB_1F_VAV2549.DmprPos
RDC_SB_1F_VAV2549.OccSP | SCADA Occupied Setpoint | 0 | 10 | °C | 0 | 10 | RDC_SB_1F_VAV2549.OccSP
RDC_SB_1F_VAV2549.RmTemp | Space Temperature | 0 | 100 | °C | 0 | 100 | RDC_SB_1F_VAV2549.RmTemp
RDC_SB_1F_VAV2550.AirFlow | Air Flow Status | 0 | 100 | l/s | 0 | 100 | RDC_SB_1F_VAV2550.AirFlow
RDC_SB_1F_VAV2550.CtrlSP | Control Setpoint | 0 | 100 | °C | 0 | 100 | RDC_SB_1F_VAV2550.CtrlSP
RDC_SB_1F_VAV2550.DmprPos | Damper Position | 0 | 100 | % | 0 | 100 | RDC_SB_1F_VAV2550.DmprPos
RDC_SB_1F_VAV2550.OccSP | SCADA Occupied Setpoint | 0 | 10 | °C | 0 | 10 | RDC_SB_1F_VAV2550.OccSP
RDC_SB_1F_VAV2550.RmTemp | Space Temperature | 0 | 100 | °C | 0 | 100 | RDC_SB_1F_VAV2550.RmTemp
RDC_SB_1F_VAV2551.AirFlow | Air Flow Status | 0 | 100 | l/s | 0 | 100 | RDC_SB_1F_VAV2551.AirFlow
RDC_SB_1F_VAV2551.CtrlSP | Control Setpoint | 0 | 100 | °C | 0 | 100 | RDC_SB_1F_VAV2551.CtrlSP
RDC_SB_1F_VAV2551.DmprPos | Damper Position | 0 | 100 | % | 0 | 100 | RDC_SB_1F_VAV2551.DmprPos
RDC_SB_1F_VAV2551.OccSP | SCADA Occupied Setpoint | 0 | 10 | °C | 0 | 10 | RDC_SB_1F_VAV2551.OccSP
RDC_SB_1F_VAV2551.RmTemp | Space Temperature | 0 | 100 | °C | 0 | 100 | RDC_SB_1F_VAV2551.RmTemp
RDC_SB_1F_VAV2552.AirFlow | Air Flow Status | 0 | 100 | l/s | 0 | 100 | RDC_SB_1F_VAV2552.AirFlow
RDC_SB_1F_VAV2552.CtrlSP | Control Setpoint | 0 | 100 | °C | 0 | 100 | RDC_SB_1F_VAV2552.CtrlSP
RDC_SB_1F_VAV2552.DmprPos | Damper Position | 0 | 100 | % | 0 | 100 | RDC_SB_1F_VAV2552.DmprPos
RDC_SB_1F_VAV2552.OccSP | SCADA Occupied Setpoint | 0 | 10 | °C | 0 | 10 | RDC_SB_1F_VAV2552.OccSP
RDC_SB_1F_VAV2552.RmTemp | Space Temperature | 0 | 100 | °C | 0 | 100 | RDC_SB_1F_VAV2552.RmTemp
RDC_SB_1F_VAV2553.AirFlow | Air Flow Status | 0 | 100 | l/s | 0 | 100 | RDC_SB_1F_VAV2553.AirFlow
RDC_SB_1F_VAV2553.CtrlSP | Control Setpoint | 0 | 100 | °C | 0 | 100 | RDC_SB_1F_VAV2553.CtrlSP
RDC_SB_1F_VAV2553.DmprPos | Damper Position | 0 | 100 | % | 0 | 100 | RDC_SB_1F_VAV2553.DmprPos
RDC_SB_1F_VAV2553.OccSP | SCADA Occupied Setpoint | 0 | 10 | °C | 0 | 10 | RDC_SB_1F_VAV2553.OccSP
RDC_SB_1F_VAV2553.RmTemp | Space Temperature | 0 | 100 | °C | 0 | 100 | RDC_SB_1F_VAV2553.RmTemp
RDC_SB_1F_VAV3504.AirFlow | Air Flow Status | 0 | 100 | l/s | 0 | 100 | RDC_SB_1F_VAV3504.AirFlow
RDC_SB_1F_VAV3504.CtrlSP | Control Setpoint | 0 | 100 | °C | 0 | 100 | RDC_SB_1F_VAV3504.CtrlSP
RDC_SB_1F_VAV3504.DmprPos | Damper Position | 0 | 100 | % | 0 | 100 | RDC_SB_1F_VAV3504.DmprPos
RDC_SB_1F_VAV3504.OccSP | SCADA Occupied Setpoint | 0 | 10 | °C | 0 | 10 | RDC_SB_1F_VAV3504.OccSP
RDC_SB_1F_VAV3504.RmTemp | Space Temperature | 0 | 100 | °C | 0 | 100 | RDC_SB_1F_VAV3504.RmTemp
RDC_SB_1F_VAV3505.AirFlow | Air Flow Status | 0 | 100 | l/s | 0 | 100 | RDC_SB_1F_VAV3505.AirFlow
RDC_SB_1F_VAV3505.CtrlSP | Control Setpoint | 0 | 100 | °C | 0 | 100 | RDC_SB_1F_VAV3505.CtrlSP
RDC_SB_1F_VAV3505.DmprPos | Damper Position | 0 | 100 | % | 0 | 100 | RDC_SB_1F_VAV3505.DmprPos
RDC_SB_1F_VAV3505.OccSP | SCADA Occupied Setpoint | 0 | 10 | °C | 0 | 10 | RDC_SB_1F_VAV3505.OccSP
RDC_SB_1F_VAV3505.RmTemp | Space Temperature | 0 | 100 | °C | 0 | 100 | RDC_SB_1F_VAV3505.RmTemp
RDC_SB_1F_VAV3506.AirFlow | Air Flow Status | 0 | 100 | l/s | 0 | 100 | RDC_SB_1F_VAV3506.AirFlow
RDC_SB_1F_VAV3506.CtrlSP | Control Setpoint | 0 | 100 | °C | 0 | 100 | RDC_SB_1F_VAV3506.CtrlSP
RDC_SB_1F_VAV3506.DmprPos | Damper Position | 0 | 100 | % | 0 | 100 | RDC_SB_1F_VAV3506.DmprPos
RDC_SB_1F_VAV3506.OccSP | SCADA Occupied Setpoint | 0 | 10 | °C | 0 | 10 | RDC_SB_1F_VAV3506.OccSP
RDC_SB_1F_VAV3506.RmTemp | Space Temperature | 0 | 100 | °C | 0 | 100 | RDC_SB_1F_VAV3506.RmTemp
RDC_SB_1F_VAV3507.AirFlow | Air Flow Status | 0 | 100 | l/s | 0 | 100 | RDC_SB_1F_VAV3507.AirFlow
RDC_SB_1F_VAV3507.CtrlSP | Control Setpoint | 0 | 100 | °C | 0 | 100 | RDC_SB_1F_VAV3507.CtrlSP
RDC_SB_1F_VAV3507.DmprPos | Damper Position | 0 | 100 | % | 0 | 100 | RDC_SB_1F_VAV3507.DmprPos
RDC_SB_1F_VAV3507.OccSP | SCADA Occupied Setpoint | 0 | 10 | °C | 0 | 10 | RDC_SB_1F_VAV3507.OccSP
RDC_SB_1F_VAV3507.RmTemp | Space Temperature | 0 | 100 | °C | 0 | 100 | RDC_SB_1F_VAV3507.RmTemp
RDC_SB_1F_VAV3508.AirFlow | Air Flow Status | 0 | 100 | l/s | 0 | 100 | RDC_SB_1F_VAV3508.AirFlow
RDC_SB_1F_VAV3508.CtrlSP | Control Setpoint | 0 | 100 | °C | 0 | 100 | RDC_SB_1F_VAV3508.CtrlSP
RDC_SB_1F_VAV3508.DmprPos | Damper Position | 0 | 100 | % | 0 | 100 | RDC_SB_1F_VAV3508.DmprPos
RDC_SB_1F_VAV3508.OccSP | SCADA Occupied Setpoint | 0 | 10 | °C | 0 | 10 | RDC_SB_1F_VAV3508.OccSP
RDC_SB_1F_VAV3508.RmTemp | Space Temperature | 0 | 100 | °C | 0 | 100 | RDC_SB_1F_VAV3508.RmTemp
RDC_SB_1F_VAV3509.AirFlow | Air Flow Status | 0 | 100 | l/s | 0 | 100 | RDC_SB_1F_VAV3509.AirFlow
RDC_SB_1F_VAV3509.CtrlSP | Control Setpoint | 0 | 100 | °C | 0 | 100 | RDC_SB_1F_VAV3509.CtrlSP
RDC_SB_1F_VAV3509.DmprPos | Damper Position | 0 | 100 | % | 0 | 100 | RDC_SB_1F_VAV3509.DmprPos
RDC_SB_1F_VAV3509.OccSP | SCADA Occupied Setpoint | 0 | 10 | °C | 0 | 10 | RDC_SB_1F_VAV3509.OccSP
RDC_SB_1F_VAV3509.RmTemp | Space Temperature | 0 | 100 | °C | 0 | 100 | RDC_SB_1F_VAV3509.RmTemp
RDC_SB_1F_VAV3510.AirFlow | Air Flow Status | 0 | 100 | l/s | 0 | 100 | RDC_SB_1F_VAV3510.AirFlow
RDC_SB_1F_VAV3510.CtrlSP | Control Setpoint | 0 | 100 | °C | 0 | 100 | RDC_SB_1F_VAV3510.CtrlSP
RDC_SB_1F_VAV3510.DmprPos | Damper Position | 0 | 100 | % | 0 | 100 | RDC_SB_1F_VAV3510.DmprPos
RDC_SB_1F_VAV3510.OccSP | SCADA Occupied Setpoint | 0 | 10 | °C | 0 | 10 | RDC_SB_1F_VAV3510.OccSP
RDC_SB_1F_VAV3510.RmTemp | Space Temperature | 0 | 100 | °C | 0 | 100 | RDC_SB_1F_VAV3510.RmTemp
RDC_SB_1F_VAV3511.AirFlow | Air Flow Status | 0 | 100 | l/s | 0 | 100 | RDC_SB_1F_VAV3511.AirFlow
RDC_SB_1F_VAV3511.CtrlSP | Control Setpoint | 0 | 100 | °C | 0 | 100 | RDC_SB_1F_VAV3511.CtrlSP
RDC_SB_1F_VAV3511.DmprPos | Damper Position | 0 | 100 | % | 0 | 100 | RDC_SB_1F_VAV3511.DmprPos
RDC_SB_1F_VAV3511.OccSP | SCADA Occupied Setpoint | 0 | 10 | °C | 0 | 10 | RDC_SB_1F_VAV3511.OccSP
RDC_SB_1F_VAV3511.RmTemp | Space Temperature | 0 | 100 | °C | 0 | 100 | RDC_SB_1F_VAV3511.RmTemp
RDC_SB_1F_VAV3512.AirFlow | Air Flow Status | 0 | 100 | l/s | 0 | 100 | RDC_SB_1F_VAV3512.AirFlow
RDC_SB_1F_VAV3512.CtrlSP | Control Setpoint | 0 | 100 | °C | 0 | 100 | RDC_SB_1F_VAV3512.CtrlSP
RDC_SB_1F_VAV3512.DmprPos | Damper Position | 0 | 100 | % | 0 | 100 | RDC_SB_1F_VAV3512.DmprPos
RDC_SB_1F_VAV3512.OccSP | SCADA Occupied Setpoint | 0 | 10 | °C | 0 | 10 | RDC_SB_1F_VAV3512.OccSP
RDC_SB_1F_VAV3512.RmTemp | Space Temperature | 0 | 100 | °C | 0 | 100 | RDC_SB_1F_VAV3512.RmTemp
RDC_SB_1F_VAV3513.AirFlow | Air Flow Status | 0 | 100 | l/s | 0 | 100 | RDC_SB_1F_VAV3513.AirFlow
RDC_SB_1F_VAV3513.CtrlSP | Control Setpoint | 0 | 100 | °C | 0 | 100 | RDC_SB_1F_VAV3513.CtrlSP
RDC_SB_1F_VAV3513.DmprPos | Damper Position | 0 | 100 | % | 0 | 100 | RDC_SB_1F_VAV3513.DmprPos
RDC_SB_1F_VAV3513.OccSP | SCADA Occupied Setpoint | 0 | 10 | °C | 0 | 10 | RDC_SB_1F_VAV3513.OccSP
RDC_SB_1F_VAV3513.RmTemp | Space Temperature | 0 | 100 | °C | 0 | 100 | RDC_SB_1F_VAV3513.RmTemp
RDC_SB_1F_VAV3514.AirFlow | Air Flow Status | 0 | 100 | l/s | 0 | 100 | RDC_SB_1F_VAV3514.AirFlow
RDC_SB_1F_VAV3514.CtrlSP | Control Setpoint | 0 | 100 | °C | 0 | 100 | RDC_SB_1F_VAV3514.CtrlSP
RDC_SB_1F_VAV3514.DmprPos | Damper Position | 0 | 100 | % | 0 | 100 | RDC_SB_1F_VAV3514.DmprPos
RDC_SB_1F_VAV3514.OccSP | SCADA Occupied Setpoint | 0 | 10 | °C | 0 | 10 | RDC_SB_1F_VAV3514.OccSP
RDC_SB_1F_VAV3514.RmTemp | Space Temperature | 0 | 100 | °C | 0 | 100 | RDC_SB_1F_VAV3514.RmTemp
RDC_SB_1F_VAV3515.AirFlow | Air Flow Status | 0 | 100 | l/s | 0 | 100 | RDC_SB_1F_VAV3515.AirFlow
RDC_SB_1F_VAV3515.CtrlSP | Control Setpoint | 0 | 100 | °C | 0 | 100 | RDC_SB_1F_VAV3515.CtrlSP
RDC_SB_1F_VAV3515.DmprPos | Damper Position | 0 | 100 | % | 0 | 100 | RDC_SB_1F_VAV3515.DmprPos
RDC_SB_1F_VAV3515.OccSP | SCADA Occupied Setpoint | 0 | 10 | °C | 0 | 10 | RDC_SB_1F_VAV3515.OccSP
RDC_SB_1F_VAV3515.RmTemp | Space Temperature | 0 | 100 | °C | 0 | 100 | RDC_SB_1F_VAV3515.RmTemp
RDC_SB_1F_VAV3516.AirFlow | Air Flow Status | 0 | 100 | l/s | 0 | 100 | RDC_SB_1F_VAV3516.AirFlow
RDC_SB_1F_VAV3516.CtrlSP | Control Setpoint | 0 | 100 | °C | 0 | 100 | RDC_SB_1F_VAV3516.CtrlSP
RDC_SB_1F_VAV3516.DmprPos | Damper Position | 0 | 100 | % | 0 | 100 | RDC_SB_1F_VAV3516.DmprPos
RDC_SB_1F_VAV3516.OccSP | SCADA Occupied Setpoint | 0 | 10 | °C | 0 | 10 | RDC_SB_1F_VAV3516.OccSP
RDC_SB_1F_VAV3516.RmTemp | Space Temperature | 0 | 100 | °C | 0 | 100 | RDC_SB_1F_VAV3516.RmTemp
RDC_SB_1F_VAV3517.AirFlow | Air Flow Status | 0 | 100 | l/s | 0 | 100 | RDC_SB_1F_VAV3517.AirFlow
RDC_SB_1F_VAV3517.CtrlSP | Control Setpoint | 0 | 100 | °C | 0 | 100 | RDC_SB_1F_VAV3517.CtrlSP
RDC_SB_1F_VAV3517.DmprPos | Damper Position | 0 | 100 | % | 0 | 100 | RDC_SB_1F_VAV3517.DmprPos
RDC_SB_1F_VAV3517.OccSP | SCADA Occupied Setpoint | 0 | 10 | °C | 0 | 10 | RDC_SB_1F_VAV3517.OccSP
RDC_SB_1F_VAV3517.RmTemp | Space Temperature | 0 | 100 | °C | 0 | 100 | RDC_SB_1F_VAV3517.RmTemp
RDC_SB_1F_VAV3518.AirFlow | Air Flow Status | 0 | 100 | l/s | 0 | 100 | RDC_SB_1F_VAV3518.AirFlow
RDC_SB_1F_VAV3518.CtrlSP | Control Setpoint | 0 | 100 | °C | 0 | 100 | RDC_SB_1F_VAV3518.CtrlSP
RDC_SB_1F_VAV3518.DmprPos | Damper Position | 0 | 100 | % | 0 | 100 | RDC_SB_1F_VAV3518.DmprPos
RDC_SB_1F_VAV3518.OccSP | SCADA Occupied Setpoint | 0 | 10 | °C | 0 | 10 | RDC_SB_1F_VAV3518.OccSP
RDC_SB_1F_VAV3518.RmTemp | Space Temperature | 0 | 100 | °C | 0 | 100 | RDC_SB_1F_VAV3518.RmTemp
RDC_SB_1F_VAV3519.AirFlow | Air Flow Status | 0 | 100 | l/s | 0 | 100 | RDC_SB_1F_VAV3519.AirFlow
RDC_SB_1F_VAV3519.CtrlSP | Control Setpoint | 0 | 100 | °C | 0 | 100 | RDC_SB_1F_VAV3519.CtrlSP
RDC_SB_1F_VAV3519.DmprPos | Damper Position | 0 | 100 | % | 0 | 100 | RDC_SB_1F_VAV3519.DmprPos
RDC_SB_1F_VAV3519.OccSP | SCADA Occupied Setpoint | 0 | 10 | °C | 0 | 10 | RDC_SB_1F_VAV3519.OccSP
RDC_SB_1F_VAV3519.RmTemp | Space Temperature | 0 | 100 | °C | 0 | 100 | RDC_SB_1F_VAV3519.RmTemp
RDC_SB_1F_VAV3520.AirFlow | Air Flow Status | 0 | 100 | l/s | 0 | 100 | RDC_SB_1F_VAV3520.AirFlow
RDC_SB_1F_VAV3520.CtrlSP | Control Setpoint | 0 | 100 | °C | 0 | 100 | RDC_SB_1F_VAV3520.CtrlSP
RDC_SB_1F_VAV3520.DmprPos | Damper Position | 0 | 100 | % | 0 | 100 | RDC_SB_1F_VAV3520.DmprPos
RDC_SB_1F_VAV3520.OccSP | SCADA Occupied Setpoint | 0 | 10 | °C | 0 | 10 | RDC_SB_1F_VAV3520.OccSP
RDC_SB_1F_VAV3520.RmTemp | Space Temperature | 0 | 100 | °C | 0 | 100 | RDC_SB_1F_VAV3520.RmTemp
RDC_SB_1F_VAV3521.AirFlow | Air Flow Status | 0 | 100 | l/s | 0 | 100 | RDC_SB_1F_VAV3521.AirFlow
RDC_SB_1F_VAV3521.CtrlSP | Control Setpoint | 0 | 100 | °C | 0 | 100 | RDC_SB_1F_VAV3521.CtrlSP
RDC_SB_1F_VAV3521.DmprPos | Damper Position | 0 | 100 | % | 0 | 100 | RDC_SB_1F_VAV3521.DmprPos
RDC_SB_1F_VAV3521.OccSP | SCADA Occupied Setpoint | 0 | 10 | °C | 0 | 10 | RDC_SB_1F_VAV3521.OccSP
RDC_SB_1F_VAV3521.RmTemp | Space Temperature | 0 | 100 | °C | 0 | 100 | RDC_SB_1F_VAV3521.RmTemp
RDC_SB_1F_VAV3522.AirFlow | Air Flow Status | 0 | 100 | l/s | 0 | 100 | RDC_SB_1F_VAV3522.AirFlow
RDC_SB_1F_VAV3522.CtrlSP | Control Setpoint | 0 | 100 | °C | 0 | 100 | RDC_SB_1F_VAV3522.CtrlSP
RDC_SB_1F_VAV3522.DmprPos | Damper Position | 0 | 100 | % | 0 | 100 | RDC_SB_1F_VAV3522.DmprPos
RDC_SB_1F_VAV3522.OccSP | SCADA Occupied Setpoint | 0 | 10 | °C | 0 | 10 | RDC_SB_1F_VAV3522.OccSP
RDC_SB_1F_VAV3522.RmTemp | Space Temperature | 0 | 100 | °C | 0 | 100 | RDC_SB_1F_VAV3522.RmTemp
RDC_SB_1F_VAV3523.AirFlow | Air Flow Status | 0 | 100 | l/s | 0 | 100 | RDC_SB_1F_VAV3523.AirFlow
RDC_SB_1F_VAV3523.CtrlSP | Control Setpoint | 0 | 100 | °C | 0 | 100 | RDC_SB_1F_VAV3523.CtrlSP
RDC_SB_1F_VAV3523.DmprPos | Damper Position | 0 | 100 | % | 0 | 100 | RDC_SB_1F_VAV3523.DmprPos
RDC_SB_1F_VAV3523.OccSP | SCADA Occupied Setpoint | 0 | 10 | °C | 0 | 10 | RDC_SB_1F_VAV3523.OccSP
RDC_SB_1F_VAV3523.RmTemp | Space Temperature | 0 | 100 | °C | 0 | 100 | RDC_SB_1F_VAV3523.RmTemp
RDC_SB_1F_VAV3524.AirFlow | Air Flow Status | 0 | 100 | l/s | 0 | 100 | RDC_SB_1F_VAV3524.AirFlow
RDC_SB_1F_VAV3524.CtrlSP | Control Setpoint | 0 | 100 | °C | 0 | 100 | RDC_SB_1F_VAV3524.CtrlSP
RDC_SB_1F_VAV3524.DmprPos | Damper Position | 0 | 100 | % | 0 | 100 | RDC_SB_1F_VAV3524.DmprPos
RDC_SB_1F_VAV3524.OccSP | SCADA Occupied Setpoint | 0 | 10 | °C | 0 | 10 | RDC_SB_1F_VAV3524.OccSP
RDC_SB_1F_VAV3524.RmTemp | Space Temperature | 0 | 100 | °C | 0 | 100 | RDC_SB_1F_VAV3524.RmTemp
RDC_SB_2F_FCU0201.CalcAvailability | Equipment Availability | 0 | 100 | % | 0 | 100 | RDC_SB_2F_FCU0201.CalcAvailability
RDC_SB_2F_FCU0201.CalcEntryScheduledHrs | ScheduledPM Hours (Manual Entry) | 0 | 744 | hrs | 0 | 744 | RDC_SB_2F_FCU0201.CalcEntryScheduledHrs
RDC_SB_2F_FCU0201.CalcEntryUnscheduledHrs | UnScheduled Outage Hours (Manual Entry) | 0 | 744 | hrs | 0 | 744 | RDC_SB_2F_FCU0201.CalcEntryUnscheduledHrs
RDC_SB_2F_FCU0201.CalcReliability | Equipment Reliability | 0 | 100 | % | 0 | 100 | RDC_SB_2F_FCU0201.CalcReliability
RDC_SB_2F_FCU0201.CoolVlvFbk | Cooling Valve FeedBack | 0 | 100 | % | 0 | 100 | RDC_SB_2F_FCU0201.CoolVlvFbk
RDC_SB_2F_FCU0201.CtrlSP | Control Setpoint | 0 | 100 | °C | 0 | 100 | RDC_SB_2F_FCU0201.CtrlSP
RDC_SB_2F_FCU0201.OccSP | SCADA Occupied Setpoint | 0 | 100 | °C | 0 | 100 | RDC_SB_2F_FCU0201.OccSP
RDC_SB_2F_FCU0201.RmTemp | Room Temperature | 0 | 100 | °C | 0 | 100 | RDC_SB_2F_FCU0201.RmTemp
RDC_SB_2F_FCU0202.CalcAvailability | Equipment Availability | 0 | 100 | % | 0 | 100 | RDC_SB_2F_FCU0202.CalcAvailability
RDC_SB_2F_FCU0202.CalcEntryScheduledHrs | ScheduledPM Hours (Manual Entry) | 0 | 744 | hrs | 0 | 744 | RDC_SB_2F_FCU0202.CalcEntryScheduledHrs
RDC_SB_2F_FCU0202.CalcEntryUnscheduledHrs | UnScheduled Outage Hours (Manual Entry) | 0 | 744 | hrs | 0 | 744 | RDC_SB_2F_FCU0202.CalcEntryUnscheduledHrs
RDC_SB_2F_FCU0202.CalcReliability | Equipment Reliability | 0 | 100 | % | 0 | 100 | RDC_SB_2F_FCU0202.CalcReliability
RDC_SB_2F_FCU0202.CoolVlvFbk | Cooling Valve FeedBack | 0 | 100 | % | 0 | 100 | RDC_SB_2F_FCU0202.CoolVlvFbk
RDC_SB_2F_FCU0202.CtrlSP | Control Setpoint | 0 | 100 | °C | 0 | 100 | RDC_SB_2F_FCU0202.CtrlSP
RDC_SB_2F_FCU0202.OccSP | SCADA Occupied Setpoint | 0 | 100 | °C | 0 | 100 | RDC_SB_2F_FCU0202.OccSP
RDC_SB_2F_FCU0202.RmTemp | Room Temperature | 0 | 100 | °C | 0 | 100 | RDC_SB_2F_FCU0202.RmTemp
RDC_SB_2F_FCU0203.CalcAvailability | Equipment Availability | 0 | 100 | % | 0 | 100 | RDC_SB_2F_FCU0203.CalcAvailability
RDC_SB_2F_FCU0203.CalcEntryScheduledHrs | ScheduledPM Hours (Manual Entry) | 0 | 744 | hrs | 0 | 744 | RDC_SB_2F_FCU0203.CalcEntryScheduledHrs
RDC_SB_2F_FCU0203.CalcEntryUnscheduledHrs | UnScheduled Outage Hours (Manual Entry) | 0 | 744 | hrs | 0 | 744 | RDC_SB_2F_FCU0203.CalcEntryUnscheduledHrs
RDC_SB_2F_FCU0203.CalcReliability | Equipment Reliability | 0 | 100 | % | 0 | 100 | RDC_SB_2F_FCU0203.CalcReliability
RDC_SB_2F_FCU0203.CoolVlvFbk | Cooling Valve FeedBack | 0 | 100 | % | 0 | 100 | RDC_SB_2F_FCU0203.CoolVlvFbk
RDC_SB_2F_FCU0203.CtrlSP | Control Setpoint | 0 | 100 | °C | 0 | 100 | RDC_SB_2F_FCU0203.CtrlSP
RDC_SB_2F_FCU0203.OccSP | SCADA Occupied Setpoint | 0 | 100 | °C | 0 | 100 | RDC_SB_2F_FCU0203.OccSP
RDC_SB_2F_FCU0203.RmTemp | Room Temperature | 0 | 100 | °C | 0 | 100 | RDC_SB_2F_FCU0203.RmTemp
RDC_SB_2F_FCU0204.CalcAvailability | Equipment Availability | 0 | 100 | % | 0 | 100 | RDC_SB_2F_FCU0204.CalcAvailability
RDC_SB_2F_FCU0204.CalcEntryScheduledHrs | ScheduledPM Hours (Manual Entry) | 0 | 744 | hrs | 0 | 744 | RDC_SB_2F_FCU0204.CalcEntryScheduledHrs
RDC_SB_2F_FCU0204.CalcEntryUnscheduledHrs | UnScheduled Outage Hours (Manual Entry) | 0 | 744 | hrs | 0 | 744 | RDC_SB_2F_FCU0204.CalcEntryUnscheduledHrs
RDC_SB_2F_FCU0204.CalcReliability | Equipment Reliability | 0 | 100 | % | 0 | 100 | RDC_SB_2F_FCU0204.CalcReliability
RDC_SB_2F_FCU0204.CoolVlvFbk | Cooling Valve FeedBack | 0 | 100 | % | 0 | 100 | RDC_SB_2F_FCU0204.CoolVlvFbk
RDC_SB_2F_FCU0204.CtrlSP | Control Setpoint | 0 | 100 | °C | 0 | 100 | RDC_SB_2F_FCU0204.CtrlSP
RDC_SB_2F_FCU0204.OccSP | SCADA Occupied Setpoint | 0 | 100 | °C | 0 | 100 | RDC_SB_2F_FCU0204.OccSP
RDC_SB_2F_FCU0204.RmTemp | Room Temperature | 0 | 100 | °C | 0 | 100 | RDC_SB_2F_FCU0204.RmTemp
RDC_SB_2F_FCU0205.CalcAvailability | Equipment Availability | 0 | 100 | % | 0 | 100 | RDC_SB_2F_FCU0205.CalcAvailability
RDC_SB_2F_FCU0205.CalcEntryScheduledHrs | ScheduledPM Hours (Manual Entry) | 0 | 744 | hrs | 0 | 744 | RDC_SB_2F_FCU0205.CalcEntryScheduledHrs
RDC_SB_2F_FCU0205.CalcEntryUnscheduledHrs | UnScheduled Outage Hours (Manual Entry) | 0 | 744 | hrs | 0 | 744 | RDC_SB_2F_FCU0205.CalcEntryUnscheduledHrs
RDC_SB_2F_FCU0205.CalcReliability | Equipment Reliability | 0 | 100 | % | 0 | 100 | RDC_SB_2F_FCU0205.CalcReliability
RDC_SB_2F_FCU0205.CoolVlvFbk | Cooling Valve FeedBack | 0 | 100 | % | 0 | 100 | RDC_SB_2F_FCU0205.CoolVlvFbk
RDC_SB_2F_FCU0205.CtrlSP | Control Setpoint | 0 | 100 | °C | 0 | 100 | RDC_SB_2F_FCU0205.CtrlSP
RDC_SB_2F_FCU0205.OccSP | SCADA Occupied Setpoint | 0 | 100 | °C | 0 | 100 | RDC_SB_2F_FCU0205.OccSP
RDC_SB_2F_FCU0205.RmTemp | Room Temperature | 0 | 100 | °C | 0 | 100 | RDC_SB_2F_FCU0205.RmTemp
RDC_SB_2F_FCU0206.CalcAvailability | Equipment Availability | 0 | 100 | % | 0 | 100 | RDC_SB_2F_FCU0206.CalcAvailability
RDC_SB_2F_FCU0206.CalcEntryScheduledHrs | ScheduledPM Hours (Manual Entry) | 0 | 744 | hrs | 0 | 744 | RDC_SB_2F_FCU0206.CalcEntryScheduledHrs
RDC_SB_2F_FCU0206.CalcEntryUnscheduledHrs | UnScheduled Outage Hours (Manual Entry) | 0 | 744 | hrs | 0 | 744 | RDC_SB_2F_FCU0206.CalcEntryUnscheduledHrs
RDC_SB_2F_FCU0206.CalcReliability | Equipment Reliability | 0 | 100 | % | 0 | 100 | RDC_SB_2F_FCU0206.CalcReliability
RDC_SB_2F_FCU0206.CoolVlvFbk | Cooling Valve FeedBack | 0 | 100 | % | 0 | 100 | RDC_SB_2F_FCU0206.CoolVlvFbk
RDC_SB_2F_FCU0206.CtrlSP | Control Setpoint | 0 | 100 | °C | 0 | 100 | RDC_SB_2F_FCU0206.CtrlSP
RDC_SB_2F_FCU0206.OccSP | SCADA Occupied Setpoint | 0 | 100 | °C | 0 | 100 | RDC_SB_2F_FCU0206.OccSP
RDC_SB_2F_FCU0206.RmTemp | Room Temperature | 0 | 100 | °C | 0 | 100 | RDC_SB_2F_FCU0206.RmTemp
RDC_SB_2F_FCU0207.CalcAvailability | Equipment Availability | 0 | 100 | % | 0 | 100 | RDC_SB_2F_FCU0207.CalcAvailability
RDC_SB_2F_FCU0207.CalcEntryScheduledHrs | ScheduledPM Hours (Manual Entry) | 0 | 744 | hrs | 0 | 744 | RDC_SB_2F_FCU0207.CalcEntryScheduledHrs
RDC_SB_2F_FCU0207.CalcEntryUnscheduledHrs | UnScheduled Outage Hours (Manual Entry) | 0 | 744 | hrs | 0 | 744 | RDC_SB_2F_FCU0207.CalcEntryUnscheduledHrs
RDC_SB_2F_FCU0207.CalcReliability | Equipment Reliability | 0 | 100 | % | 0 | 100 | RDC_SB_2F_FCU0207.CalcReliability
RDC_SB_2F_FCU0207.CoolVlvFbk | Cooling Valve FeedBack | 0 | 100 | % | 0 | 100 | RDC_SB_2F_FCU0207.CoolVlvFbk
RDC_SB_2F_FCU0207.CtrlSP | Control Setpoint | 0 | 100 | °C | 0 | 100 | RDC_SB_2F_FCU0207.CtrlSP
RDC_SB_2F_FCU0207.OccSP | SCADA Occupied Setpoint | 0 | 100 | °C | 0 | 100 | RDC_SB_2F_FCU0207.OccSP
RDC_SB_2F_FCU0207.RmTemp | Room Temperature | 0 | 100 | °C | 0 | 100 | RDC_SB_2F_FCU0207.RmTemp
RDC_SB_2F_FCU0208.CalcAvailability | Equipment Availability | 0 | 100 | % | 0 | 100 | RDC_SB_2F_FCU0208.CalcAvailability
RDC_SB_2F_FCU0208.CalcEntryScheduledHrs | ScheduledPM Hours (Manual Entry) | 0 | 744 | hrs | 0 | 744 | RDC_SB_2F_FCU0208.CalcEntryScheduledHrs
RDC_SB_2F_FCU0208.CalcEntryUnscheduledHrs | UnScheduled Outage Hours (Manual Entry) | 0 | 744 | hrs | 0 | 744 | RDC_SB_2F_FCU0208.CalcEntryUnscheduledHrs
RDC_SB_2F_FCU0208.CalcReliability | Equipment Reliability | 0 | 100 | % | 0 | 100 | RDC_SB_2F_FCU0208.CalcReliability
RDC_SB_2F_FCU0208.CoolVlvFbk | Cooling Valve FeedBack | 0 | 100 | % | 0 | 100 | RDC_SB_2F_FCU0208.CoolVlvFbk
RDC_SB_2F_FCU0208.CtrlSP | Control Setpoint | 0 | 100 | °C | 0 | 100 | RDC_SB_2F_FCU0208.CtrlSP
RDC_SB_2F_FCU0208.OccSP | SCADA Occupied Setpoint | 0 | 100 | °C | 0 | 100 | RDC_SB_2F_FCU0208.OccSP
RDC_SB_2F_FCU0208.RmTemp | Room Temperature | 0 | 100 | °C | 0 | 100 | RDC_SB_2F_FCU0208.RmTemp
RDC_SB_2F_FCU1201.CalcAvailability | Equipment Availability | 0 | 100 | % | 0 | 100 | RDC_SB_2F_FCU1201.CalcAvailability
RDC_SB_2F_FCU1201.CalcEntryScheduledHrs | ScheduledPM Hours (Manual Entry) | 0 | 744 | hrs | 0 | 744 | RDC_SB_2F_FCU1201.CalcEntryScheduledHrs
RDC_SB_2F_FCU1201.CalcEntryUnscheduledHrs | UnScheduled Outage Hours (Manual Entry) | 0 | 744 | hrs | 0 | 744 | RDC_SB_2F_FCU1201.CalcEntryUnscheduledHrs
RDC_SB_2F_FCU1201.CalcReliability | Equipment Reliability | 0 | 100 | % | 0 | 100 | RDC_SB_2F_FCU1201.CalcReliability
RDC_SB_2F_FCU1201.CoolVlvFbk | Cooling Valve FeedBack | 0 | 100 | % | 0 | 100 | RDC_SB_2F_FCU1201.CoolVlvFbk
RDC_SB_2F_FCU1201.CtrlSP | Control Setpoint | 0 | 100 | °C | 0 | 100 | RDC_SB_2F_FCU1201.CtrlSP
RDC_SB_2F_FCU1201.OccSP | SCADA Occupied Setpoint | 0 | 100 | °C | 0 | 100 | RDC_SB_2F_FCU1201.OccSP
RDC_SB_2F_FCU1201.RmTemp | Room Temperature | 0 | 100 | °C | 0 | 100 | RDC_SB_2F_FCU1201.RmTemp
RDC_SB_2F_FCU1202.CalcAvailability | Equipment Availability | 0 | 100 | % | 0 | 100 | RDC_SB_2F_FCU1202.CalcAvailability
RDC_SB_2F_FCU1202.CalcEntryScheduledHrs | ScheduledPM Hours (Manual Entry) | 0 | 744 | hrs | 0 | 744 | RDC_SB_2F_FCU1202.CalcEntryScheduledHrs
RDC_SB_2F_FCU1202.CalcEntryUnscheduledHrs | UnScheduled Outage Hours (Manual Entry) | 0 | 744 | hrs | 0 | 744 | RDC_SB_2F_FCU1202.CalcEntryUnscheduledHrs
RDC_SB_2F_FCU1202.CalcReliability | Equipment Reliability | 0 | 100 | % | 0 | 100 | RDC_SB_2F_FCU1202.CalcReliability
RDC_SB_2F_FCU1202.CoolVlvFbk | Cooling Valve FeedBack | 0 | 100 | % | 0 | 100 | RDC_SB_2F_FCU1202.CoolVlvFbk
RDC_SB_2F_FCU1202.CtrlSP | Control Setpoint | 0 | 100 | °C | 0 | 100 | RDC_SB_2F_FCU1202.CtrlSP
RDC_SB_2F_FCU1202.OccSP | SCADA Occupied Setpoint | 0 | 100 | °C | 0 | 100 | RDC_SB_2F_FCU1202.OccSP
RDC_SB_2F_FCU1202.RmTemp | Room Temperature | 0 | 100 | °C | 0 | 100 | RDC_SB_2F_FCU1202.RmTemp
RDC_SB_2F_FCU2201.CalcAvailability | Equipment Availability | 0 | 100 | % | 0 | 100 | RDC_SB_2F_FCU2201.CalcAvailability
RDC_SB_2F_FCU2201.CalcEntryScheduledHrs | ScheduledPM Hours (Manual Entry) | 0 | 744 | hrs | 0 | 744 | RDC_SB_2F_FCU2201.CalcEntryScheduledHrs
RDC_SB_2F_FCU2201.CalcEntryUnscheduledHrs | UnScheduled Outage Hours (Manual Entry) | 0 | 744 | hrs | 0 | 744 | RDC_SB_2F_FCU2201.CalcEntryUnscheduledHrs
RDC_SB_2F_FCU2201.CalcReliability | Equipment Reliability | 0 | 100 | % | 0 | 100 | RDC_SB_2F_FCU2201.CalcReliability
RDC_SB_2F_FCU2201.CoolVlvFbk | Cooling Valve FeedBack | 0 | 100 | % | 0 | 100 | RDC_SB_2F_FCU2201.CoolVlvFbk
RDC_SB_2F_FCU2201.CtrlSP | Control Setpoint | 0 | 100 | °C | 0 | 100 | RDC_SB_2F_FCU2201.CtrlSP
RDC_SB_2F_FCU2201.OccSP | SCADA Occupied Setpoint | 0 | 100 | °C | 0 | 100 | RDC_SB_2F_FCU2201.OccSP
RDC_SB_2F_FCU2201.RmTemp | Room Temperature | 0 | 100 | °C | 0 | 100 | RDC_SB_2F_FCU2201.RmTemp
RDC_SB_2F_FCU2202.CalcAvailability | Equipment Availability | 0 | 100 | % | 0 | 100 | RDC_SB_2F_FCU2202.CalcAvailability
RDC_SB_2F_FCU2202.CalcEntryScheduledHrs | ScheduledPM Hours (Manual Entry) | 0 | 744 | hrs | 0 | 744 | RDC_SB_2F_FCU2202.CalcEntryScheduledHrs
RDC_SB_2F_FCU2202.CalcEntryUnscheduledHrs | UnScheduled Outage Hours (Manual Entry) | 0 | 744 | hrs | 0 | 744 | RDC_SB_2F_FCU2202.CalcEntryUnscheduledHrs
RDC_SB_2F_FCU2202.CalcReliability | Equipment Reliability | 0 | 100 | % | 0 | 100 | RDC_SB_2F_FCU2202.CalcReliability
RDC_SB_2F_FCU2202.CoolVlvFbk | Cooling Valve FeedBack | 0 | 100 | % | 0 | 100 | RDC_SB_2F_FCU2202.CoolVlvFbk
RDC_SB_2F_FCU2202.CtrlSP | Control Setpoint | 0 | 100 | °C | 0 | 100 | RDC_SB_2F_FCU2202.CtrlSP
RDC_SB_2F_FCU2202.OccSP | SCADA Occupied Setpoint | 0 | 100 | °C | 0 | 100 | RDC_SB_2F_FCU2202.OccSP
RDC_SB_2F_FCU2202.RmTemp | Room Temperature | 0 | 100 | °C | 0 | 100 | RDC_SB_2F_FCU2202.RmTemp
RDC_SB_2F_FCU2203.CalcAvailability | Equipment Availability | 0 | 100 | % | 0 | 100 | RDC_SB_2F_FCU2203.CalcAvailability
RDC_SB_2F_FCU2203.CalcEntryScheduledHrs | ScheduledPM Hours (Manual Entry) | 0 | 744 | hrs | 0 | 744 | RDC_SB_2F_FCU2203.CalcEntryScheduledHrs
RDC_SB_2F_FCU2203.CalcEntryUnscheduledHrs | UnScheduled Outage Hours (Manual Entry) | 0 | 744 | hrs | 0 | 744 | RDC_SB_2F_FCU2203.CalcEntryUnscheduledHrs
RDC_SB_2F_FCU2203.CalcReliability | Equipment Reliability | 0 | 100 | % | 0 | 100 | RDC_SB_2F_FCU2203.CalcReliability
RDC_SB_2F_FCU2203.CoolVlvFbk | Cooling Valve FeedBack | 0 | 100 | % | 0 | 100 | RDC_SB_2F_FCU2203.CoolVlvFbk
RDC_SB_2F_FCU2203.CtrlSP | Control Setpoint | 0 | 100 | °C | 0 | 100 | RDC_SB_2F_FCU2203.CtrlSP
RDC_SB_2F_FCU2203.OccSP | SCADA Occupied Setpoint | 0 | 100 | °C | 0 | 100 | RDC_SB_2F_FCU2203.OccSP
RDC_SB_2F_FCU2203.RmTemp | Room Temperature | 0 | 100 | °C | 0 | 100 | RDC_SB_2F_FCU2203.RmTemp
RDC_SB_2F_FCU2204.CalcAvailability | Equipment Availability | 0 | 100 | % | 0 | 100 | RDC_SB_2F_FCU2204.CalcAvailability
RDC_SB_2F_FCU2204.CalcEntryScheduledHrs | ScheduledPM Hours (Manual Entry) | 0 | 744 | hrs | 0 | 744 | RDC_SB_2F_FCU2204.CalcEntryScheduledHrs
RDC_SB_2F_FCU2204.CalcEntryUnscheduledHrs | UnScheduled Outage Hours (Manual Entry) | 0 | 744 | hrs | 0 | 744 | RDC_SB_2F_FCU2204.CalcEntryUnscheduledHrs
RDC_SB_2F_FCU2204.CalcReliability | Equipment Reliability | 0 | 100 | % | 0 | 100 | RDC_SB_2F_FCU2204.CalcReliability
RDC_SB_2F_FCU2204.CoolVlvFbk | Cooling Valve FeedBack | 0 | 100 | % | 0 | 100 | RDC_SB_2F_FCU2204.CoolVlvFbk
RDC_SB_2F_FCU2204.CtrlSP | Control Setpoint | 0 | 100 | °C | 0 | 100 | RDC_SB_2F_FCU2204.CtrlSP
RDC_SB_2F_FCU2204.OccSP | SCADA Occupied Setpoint | 0 | 100 | °C | 0 | 100 | RDC_SB_2F_FCU2204.OccSP
RDC_SB_2F_FCU2204.RmTemp | Room Temperature | 0 | 100 | °C | 0 | 100 | RDC_SB_2F_FCU2204.RmTemp
RDC_SB_2F_FCU2205.CalcAvailability | Equipment Availability | 0 | 100 | % | 0 | 100 | RDC_SB_2F_FCU2205.CalcAvailability
RDC_SB_2F_FCU2205.CalcEntryScheduledHrs | ScheduledPM Hours (Manual Entry) | 0 | 744 | hrs | 0 | 744 | RDC_SB_2F_FCU2205.CalcEntryScheduledHrs
RDC_SB_2F_FCU2205.CalcEntryUnscheduledHrs | UnScheduled Outage Hours (Manual Entry) | 0 | 744 | hrs | 0 | 744 | RDC_SB_2F_FCU2205.CalcEntryUnscheduledHrs
RDC_SB_2F_FCU2205.CalcReliability | Equipment Reliability | 0 | 100 | % | 0 | 100 | RDC_SB_2F_FCU2205.CalcReliability
RDC_SB_2F_FCU2205.CoolVlvFbk | Cooling Valve FeedBack | 0 | 100 | % | 0 | 100 | RDC_SB_2F_FCU2205.CoolVlvFbk
RDC_SB_2F_FCU2205.CtrlSP | Control Setpoint | 0 | 100 | °C | 0 | 100 | RDC_SB_2F_FCU2205.CtrlSP
RDC_SB_2F_FCU2205.OccSP | SCADA Occupied Setpoint | 0 | 100 | °C | 0 | 100 | RDC_SB_2F_FCU2205.OccSP
RDC_SB_2F_FCU2205.RmTemp | Room Temperature | 0 | 100 | °C | 0 | 100 | RDC_SB_2F_FCU2205.RmTemp
RDC_SB_2F_FCU2206.CalcAvailability | Equipment Availability | 0 | 100 | % | 0 | 100 | RDC_SB_2F_FCU2206.CalcAvailability
RDC_SB_2F_FCU2206.CalcEntryScheduledHrs | ScheduledPM Hours (Manual Entry) | 0 | 744 | hrs | 0 | 744 | RDC_SB_2F_FCU2206.CalcEntryScheduledHrs
RDC_SB_2F_FCU2206.CalcEntryUnscheduledHrs | UnScheduled Outage Hours (Manual Entry) | 0 | 744 | hrs | 0 | 744 | RDC_SB_2F_FCU2206.CalcEntryUnscheduledHrs
RDC_SB_2F_FCU2206.CalcReliability | Equipment Reliability | 0 | 100 | % | 0 | 100 | RDC_SB_2F_FCU2206.CalcReliability
RDC_SB_2F_FCU2206.CoolVlvFbk | Cooling Valve FeedBack | 0 | 100 | % | 0 | 100 | RDC_SB_2F_FCU2206.CoolVlvFbk
RDC_SB_2F_FCU2206.CtrlSP | Control Setpoint | 0 | 100 | °C | 0 | 100 | RDC_SB_2F_FCU2206.CtrlSP
RDC_SB_2F_FCU2206.OccSP | SCADA Occupied Setpoint | 0 | 100 | °C | 0 | 100 | RDC_SB_2F_FCU2206.OccSP
RDC_SB_2F_FCU2206.RmTemp | Room Temperature | 0 | 100 | °C | 0 | 100 | RDC_SB_2F_FCU2206.RmTemp
RDC_SB_2F_FCU2207.CalcAvailability | Equipment Availability | 0 | 100 | % | 0 | 100 | RDC_SB_2F_FCU2207.CalcAvailability
RDC_SB_2F_FCU2207.CalcEntryScheduledHrs | ScheduledPM Hours (Manual Entry) | 0 | 744 | hrs | 0 | 744 | RDC_SB_2F_FCU2207.CalcEntryScheduledHrs
RDC_SB_2F_FCU2207.CalcEntryUnscheduledHrs | UnScheduled Outage Hours (Manual Entry) | 0 | 744 | hrs | 0 | 744 | RDC_SB_2F_FCU2207.CalcEntryUnscheduledHrs
RDC_SB_2F_FCU2207.CalcReliability | Equipment Reliability | 0 | 100 | % | 0 | 100 | RDC_SB_2F_FCU2207.CalcReliability
RDC_SB_2F_FCU2207.CoolVlvFbk | Cooling Valve FeedBack | 0 | 100 | % | 0 | 100 | RDC_SB_2F_FCU2207.CoolVlvFbk
RDC_SB_2F_FCU2207.CtrlSP | Control Setpoint | 0 | 100 | °C | 0 | 100 | RDC_SB_2F_FCU2207.CtrlSP
RDC_SB_2F_FCU2207.OccSP | SCADA Occupied Setpoint | 0 | 100 | °C | 0 | 100 | RDC_SB_2F_FCU2207.OccSP
RDC_SB_2F_FCU2207.RmTemp | Room Temperature | 0 | 100 | °C | 0 | 100 | RDC_SB_2F_FCU2207.RmTemp
RDC_SB_2F_FCU2208.CalcAvailability | Equipment Availability | 0 | 100 | % | 0 | 100 | RDC_SB_2F_FCU2208.CalcAvailability
RDC_SB_2F_FCU2208.CalcEntryScheduledHrs | ScheduledPM Hours (Manual Entry) | 0 | 744 | hrs | 0 | 744 | RDC_SB_2F_FCU2208.CalcEntryScheduledHrs
RDC_SB_2F_FCU2208.CalcEntryUnscheduledHrs | UnScheduled Outage Hours (Manual Entry) | 0 | 744 | hrs | 0 | 744 | RDC_SB_2F_FCU2208.CalcEntryUnscheduledHrs
RDC_SB_2F_FCU2208.CalcReliability | Equipment Reliability | 0 | 100 | % | 0 | 100 | RDC_SB_2F_FCU2208.CalcReliability
RDC_SB_2F_FCU2208.CoolVlvFbk | Cooling Valve FeedBack | 0 | 100 | % | 0 | 100 | RDC_SB_2F_FCU2208.CoolVlvFbk
RDC_SB_2F_FCU2208.CtrlSP | Control Setpoint | 0 | 100 | °C | 0 | 100 | RDC_SB_2F_FCU2208.CtrlSP
RDC_SB_2F_FCU2208.OccSP | SCADA Occupied Setpoint | 0 | 100 | °C | 0 | 100 | RDC_SB_2F_FCU2208.OccSP
RDC_SB_2F_FCU2208.RmTemp | Room Temperature | 0 | 100 | °C | 0 | 100 | RDC_SB_2F_FCU2208.RmTemp
RDC_SB_2F_FCU2209.CalcAvailability | Equipment Availability | 0 | 100 | % | 0 | 100 | RDC_SB_2F_FCU2209.CalcAvailability
RDC_SB_2F_FCU2209.CalcEntryScheduledHrs | ScheduledPM Hours (Manual Entry) | 0 | 744 | hrs | 0 | 744 | RDC_SB_2F_FCU2209.CalcEntryScheduledHrs
RDC_SB_2F_FCU2209.CalcEntryUnscheduledHrs | UnScheduled Outage Hours (Manual Entry) | 0 | 744 | hrs | 0 | 744 | RDC_SB_2F_FCU2209.CalcEntryUnscheduledHrs
RDC_SB_2F_FCU2209.CalcReliability | Equipment Reliability | 0 | 100 | % | 0 | 100 | RDC_SB_2F_FCU2209.CalcReliability
RDC_SB_2F_FCU2209.CoolVlvFbk | Cooling Valve FeedBack | 0 | 100 | % | 0 | 100 | RDC_SB_2F_FCU2209.CoolVlvFbk
RDC_SB_2F_FCU2209.CtrlSP | Control Setpoint | 0 | 100 | °C | 0 | 100 | RDC_SB_2F_FCU2209.CtrlSP
RDC_SB_2F_FCU2209.OccSP | SCADA Occupied Setpoint | 0 | 100 | °C | 0 | 100 | RDC_SB_2F_FCU2209.OccSP
RDC_SB_2F_FCU2209.RmTemp | Room Temperature | 0 | 100 | °C | 0 | 100 | RDC_SB_2F_FCU2209.RmTemp
RDC_SB_2F_FCU2210.CalcAvailability | Equipment Availability | 0 | 100 | % | 0 | 100 | RDC_SB_2F_FCU2210.CalcAvailability
RDC_SB_2F_FCU2210.CalcEntryScheduledHrs | ScheduledPM Hours (Manual Entry) | 0 | 744 | hrs | 0 | 744 | RDC_SB_2F_FCU2210.CalcEntryScheduledHrs
RDC_SB_2F_FCU2210.CalcEntryUnscheduledHrs | UnScheduled Outage Hours (Manual Entry) | 0 | 744 | hrs | 0 | 744 | RDC_SB_2F_FCU2210.CalcEntryUnscheduledHrs
RDC_SB_2F_FCU2210.CalcReliability | Equipment Reliability | 0 | 100 | % | 0 | 100 | RDC_SB_2F_FCU2210.CalcReliability
RDC_SB_2F_FCU2210.CoolVlvFbk | Cooling Valve FeedBack | 0 | 100 | % | 0 | 100 | RDC_SB_2F_FCU2210.CoolVlvFbk
RDC_SB_2F_FCU2210.CtrlSP | Control Setpoint | 0 | 100 | °C | 0 | 100 | RDC_SB_2F_FCU2210.CtrlSP
RDC_SB_2F_FCU2210.OccSP | SCADA Occupied Setpoint | 0 | 100 | °C | 0 | 100 | RDC_SB_2F_FCU2210.OccSP
RDC_SB_2F_FCU2210.RmTemp | Room Temperature | 0 | 100 | °C | 0 | 100 | RDC_SB_2F_FCU2210.RmTemp
RDC_SB_AHU8011.CalcAvailability | Equipment Availability | 0 | 100 | % | 0 | 100 | RDC_SB_AHU8011.CalcAvailability
RDC_SB_AHU8011.CalcEntryScheduledHrs | ScheduledPM Hours (Manual Entry) | 0 | 744 | hrs | 0 | 744 | RDC_SB_AHU8011.CalcEntryScheduledHrs
RDC_SB_AHU8011.CalcEntryUnscheduledHrs | UnScheduled Outage Hours (Manual Entry) | 0 | 744 | hrs | 0 | 744 | RDC_SB_AHU8011.CalcEntryUnscheduledHrs
RDC_SB_AHU8011.CalcReliability | Equipment Reliability | 0 | 100 | % | 0 | 100 | RDC_SB_AHU8011.CalcReliability
RDC_SB_AHU8011_BLD_EF_A.CalcAvailability | Equipment Availability | 0 | 100 | % | 0 | 100 | RDC_SB_AHU8011_BLD_EF_A.CalcAvailability
RDC_SB_AHU8011_BLD_EF_A.CalcEntryScheduledHrs | ScheduledPM Hours (Manual Entry) | 0 | 744 | hrs | 0 | 744 | RDC_SB_AHU8011_BLD_EF_A.CalcEntryScheduledHrs
RDC_SB_AHU8011_BLD_EF_A.CalcEntryUnscheduledHrs | UnScheduled Outage Hours (Manual Entry) | 0 | 744 | hrs | 0 | 744 | RDC_SB_AHU8011_BLD_EF_A.CalcEntryUnscheduledHrs
RDC_SB_AHU8011_BLD_EF_A.CalcReliability | Equipment Reliability | 0 | 100 | % | 0 | 100 | RDC_SB_AHU8011_BLD_EF_A.CalcReliability
RDC_SB_AHU8011_BLD_EF_A.kW | Power | 0 | 10 | kW | 0 | 10 | RDC_SB_AHU8011_BLD_EF_A.kW
RDC_SB_AHU8011_BLD_EF_A.RuntimeMtr | Runtime Meter | 0 | 10000 | Hrs | 0 | 10000 | RDC_SB_AHU8011_BLD_EF_A.RuntimeMtr
RDC_SB_AHU8011_BLD_EF_A.SpeedFbk | Speed Feedback | 0 | 10 | % | 0 | 10 | RDC_SB_AHU8011_BLD_EF_A.SpeedFbk
RDC_SB_AHU8011_BLD_EF_A.SpeedSP | Speed Control Setpoint | 0 | 100 | % | 0 | 100 | RDC_SB_AHU8011_BLD_EF_A.SpeedSP
RDC_SB_AHU8011_BLD_EF_A.StartsCtr | Starts Counter | 0 | 10 | None | 0 | 10 | RDC_SB_AHU8011_BLD_EF_A.StartsCtr
RDC_SB_AHU8011_BLD_EF_A.Sts | Status | 0 | 10 | None | 0 | 10 | RDC_SB_AHU8011_BLD_EF_A.Sts
RDC_SB_AHU8011_BLD_EF_A.TripCtr | Trip Counter | 0 | 10 | None | 0 | 10 | RDC_SB_AHU8011_BLD_EF_A.TripCtr
RDC_SB_AHU8011_BLD_EF_A_PDS.PDSSts | PDS Status | 0 | 10 | None | 0 | 10 | RDC_SB_AHU8011_BLD_EF_A_PDS.PDSSts
RDC_SB_AHU8011_BLD_EF_B.CalcAvailability | Equipment Availability | 0 | 100 | % | 0 | 100 | RDC_SB_AHU8011_BLD_EF_B.CalcAvailability
RDC_SB_AHU8011_BLD_EF_B.CalcEntryScheduledHrs | ScheduledPM Hours (Manual Entry) | 0 | 744 | hrs | 0 | 744 | RDC_SB_AHU8011_BLD_EF_B.CalcEntryScheduledHrs
RDC_SB_AHU8011_BLD_EF_B.CalcEntryUnscheduledHrs | UnScheduled Outage Hours (Manual Entry) | 0 | 744 | hrs | 0 | 744 | RDC_SB_AHU8011_BLD_EF_B.CalcEntryUnscheduledHrs
RDC_SB_AHU8011_BLD_EF_B.CalcReliability | Equipment Reliability | 0 | 100 | % | 0 | 100 | RDC_SB_AHU8011_BLD_EF_B.CalcReliability
RDC_SB_AHU8011_BLD_EF_B.kW | Power | 0 | 10 | kW | 0 | 10 | RDC_SB_AHU8011_BLD_EF_B.kW
RDC_SB_AHU8011_BLD_EF_B.RuntimeMtr | Runtime Meter | 0 | 10000 | Hrs | 0 | 10000 | RDC_SB_AHU8011_BLD_EF_B.RuntimeMtr
RDC_SB_AHU8011_BLD_EF_B.SpeedFbk | Speed Feedback | 0 | 10 | % | 0 | 10 | RDC_SB_AHU8011_BLD_EF_B.SpeedFbk
RDC_SB_AHU8011_BLD_EF_B.SpeedSP | Speed Control Setpoint | 0 | 100 | % | 0 | 100 | RDC_SB_AHU8011_BLD_EF_B.SpeedSP
RDC_SB_AHU8011_BLD_EF_B.StartsCtr | Starts Counter | 0 | 10 | None | 0 | 10 | RDC_SB_AHU8011_BLD_EF_B.StartsCtr
RDC_SB_AHU8011_BLD_EF_B.Sts | Status | 0 | 10 | None | 0 | 10 | RDC_SB_AHU8011_BLD_EF_B.Sts
RDC_SB_AHU8011_BLD_EF_B.TripCtr | Trip Counter | 0 | 10 | None | 0 | 10 | RDC_SB_AHU8011_BLD_EF_B.TripCtr
RDC_SB_AHU8011_BLD_EF_B_PDS.PDSSts | PDS Status | 0 | 10 | None | 0 | 10 | RDC_SB_AHU8011_BLD_EF_B_PDS.PDSSts
RDC_SB_AHU8011_EA_Flow.PV | Process Value | 0 | 2000 | l/s | 0 | 2000 | RDC_SB_AHU8011_EA_Flow.PV
RDC_SB_AHU8011_EA_Flt_DiffPres.PV | Process Value | 0 | 1000 | Pa | 0 | 1000 | RDC_SB_AHU8011_EA_Flt_DiffPres.PV
RDC_SB_AHU8011_EA_Humd.PV | Process Value | 0 | 100 | %rH | 0 | 100 | RDC_SB_AHU8011_EA_Humd.PV
RDC_SB_AHU8011_EA_Pres.PV | Process Value | 0 | 1000 | Pa | 0 | 1000 | RDC_SB_AHU8011_EA_Pres.PV
RDC_SB_AHU8011_EA_Pres_PID.DeadBand | RDC SB CPNL 0004 AHU8011 Exhaust Air Pressure PID-0365 | 0 | 100 | None | 0 | 100 | RDC_SB_AHU8011_EA_Pres_PID.DeadBand
RDC_SB_AHU8011_EA_Pres_PID.ManSP | RDC SB CPNL 0004 AHU8011 Exhaust Air Pressure PID-0365 | 0 | 100 | Pa | 0 | 100 | RDC_SB_AHU8011_EA_Pres_PID.ManSP
RDC_SB_AHU8011_EA_Pres_PID.OutPV | Output Process Value | 0 | 500 | Pa | 0 | 500 | RDC_SB_AHU8011_EA_Pres_PID.OutPV
RDC_SB_AHU8011_EA_Pres_PID.PIDDerTym | RDC SB CPNL 0004 AHU8011 Exhaust Air Pressure PID-0365 | 0 | 100 | ms | 0 | 100 | RDC_SB_AHU8011_EA_Pres_PID.PIDDerTym
RDC_SB_AHU8011_EA_Pres_PID.PIDIntTym | RDC SB CPNL 0004 AHU8011 Exhaust Air Pressure PID-0365 | 0 | 100 | ms | 0 | 100 | RDC_SB_AHU8011_EA_Pres_PID.PIDIntTym
RDC_SB_AHU8011_EA_Pres_PID.PIDProGain | RDC SB CPNL 0004 AHU8011 Exhaust Air Pressure PID-0365 | 0 | 100 | None | 0 | 100 | RDC_SB_AHU8011_EA_Pres_PID.PIDProGain
RDC_SB_AHU8011_EA_Pres_PID.PV | RDC SB CPNL 0004 AHU8011 Exhaust Air Pressure PID-0365 | 0 | 100 | Pa | 0 | 100 | RDC_SB_AHU8011_EA_Pres_PID.PV
RDC_SB_AHU8011_EA_Pres_PID.SP | RDC SB CPNL 0004 AHU8011 Exhaust Air Pressure PID-0365 | 0 | 100 | Pa | 0 | 100 | RDC_SB_AHU8011_EA_Pres_PID.SP
RDC_SB_AHU8011_EA_Pres_PID.VlvHiLimit | RDC SB CPNL 0004 AHU8011 Exhaust Air Pressure PID-0365 | 0 | 100 | % | 0 | 100 | RDC_SB_AHU8011_EA_Pres_PID.VlvHiLimit
RDC_SB_AHU8011_EA_Pres_PID.VlvLoLimit | RDC SB CPNL 0004 AHU8011 Exhaust Air Pressure PID-0365 | 0 | 100 | % | 0 | 100 | RDC_SB_AHU8011_EA_Pres_PID.VlvLoLimit
RDC_SB_AHU8011_EA_RtnHumd.PV | Process Value | 0 | 100 | %rH | 0 | 100 | RDC_SB_AHU8011_EA_RtnHumd.PV
RDC_SB_AHU8011_EA_RtnTemp.PV | Process Value | 0 | 100 | °C | 0 | 100 | RDC_SB_AHU8011_EA_RtnTemp.PV
RDC_SB_AHU8011_EA_Temp.PV | Process Value | 0 | 100 | °C | 0 | 100 | RDC_SB_AHU8011_EA_Temp.PV
RDC_SB_AHU8011_EF_EmerModeSP.SP | Setpoint | 0 | 100 | None | 0 | 100 | RDC_SB_AHU8011_EF_EmerModeSP.SP
RDC_SB_AHU8011_ERW_DiffPresA.PV | Process Value | 0 | 1000 | Pa | 0 | 1000 | RDC_SB_AHU8011_ERW_DiffPresA.PV
RDC_SB_AHU8011_ERW_DiffPresB.PV | Process Value | 0 | 1000 | Pa | 0 | 1000 | RDC_SB_AHU8011_ERW_DiffPresB.PV
RDC_SB_AHU8011_ERW1.LRDT.State | RDC SB CPNL 0004 AHU8011 Energy Recovery Wheel ERW-8011 | 1 | 5 | None | 1 | 5 | RDC_SB_AHU8011_ERW1.LRDT.State
RDC_SB_AHU8011_ERW1.RuntimeMtr | Runtime Meter | 0 | 10 | None | 0 | 10 | RDC_SB_AHU8011_ERW1.RuntimeMtr
RDC_SB_AHU8011_ERW1.StartsCtr | Starts Counter | 0 | 10 | None | 0 | 10 | RDC_SB_AHU8011_ERW1.StartsCtr
RDC_SB_AHU8011_ERW1.TripCtr | Trip Counter | 0 | 10 | None | 0 | 10 | RDC_SB_AHU8011_ERW1.TripCtr
RDC_SB_AHU8011_ERW1.TripCtr_Calc.State | RDC SB CPNL 0004 AHU8011 Energy Recovery Wheel ERW-8011 | 1 | 5 | None | 1 | 5 | RDC_SB_AHU8011_ERW1.TripCtr_Calc.State
RDC_SB_AHU8011_FinalCool_RtnTemp.PV | Process Value | 0 | 100 | °C | 0 | 100 | RDC_SB_AHU8011_FinalCool_RtnTemp.PV
RDC_SB_AHU8011_FinalCool_SupTemp.PV | Process Value | 0 | 100 | °C | 0 | 100 | RDC_SB_AHU8011_FinalCool_SupTemp.PV
RDC_SB_AHU8011_FinalCool_Vlv.OutManCmd | Manual Output Command | 0 | 10 | % | 0 | 10 | RDC_SB_AHU8011_FinalCool_Vlv.OutManCmd
RDC_SB_AHU8011_FinalCool_Vlv.PosCmd | Position Command | 0 | 10 | % | 0 | 10 | RDC_SB_AHU8011_FinalCool_Vlv.PosCmd
RDC_SB_AHU8011_FinalCool_Vlv.PosFbk | Position Feedback | 0 | 10 | % | 0 | 10 | RDC_SB_AHU8011_FinalCool_Vlv.PosFbk
RDC_SB_AHU8011_FinalCool_Vlv_TIC.DeadBand | RDC SB CPNL 0004 AHU8011 Final Cooling Coil Control Valve TIC-0360B | 0 | 100 | None | 0 | 100 | RDC_SB_AHU8011_FinalCool_Vlv_TIC.DeadBand
RDC_SB_AHU8011_FinalCool_Vlv_TIC.ManSP | RDC SB CPNL 0004 AHU8011 Final Cooling Coil Control Valve TIC-0360B | 0 | 100 | °C | 0 | 100 | RDC_SB_AHU8011_FinalCool_Vlv_TIC.ManSP
RDC_SB_AHU8011_FinalCool_Vlv_TIC.OutPV | Output Process Value | 0 | 500 | °C | 0 | 500 | RDC_SB_AHU8011_FinalCool_Vlv_TIC.OutPV
RDC_SB_AHU8011_FinalCool_Vlv_TIC.PIDDerTym | RDC SB CPNL 0004 AHU8011 Final Cooling Coil Control Valve TIC-0360B | 0 | 100 | ms | 0 | 100 | RDC_SB_AHU8011_FinalCool_Vlv_TIC.PIDDerTym
RDC_SB_AHU8011_FinalCool_Vlv_TIC.PIDIntTym | RDC SB CPNL 0004 AHU8011 Final Cooling Coil Control Valve TIC-0360B | 0 | 100 | ms | 0 | 100 | RDC_SB_AHU8011_FinalCool_Vlv_TIC.PIDIntTym
RDC_SB_AHU8011_FinalCool_Vlv_TIC.PIDProGain | RDC SB CPNL 0004 AHU8011 Final Cooling Coil Control Valve TIC-0360B | 0 | 100 | None | 0 | 100 | RDC_SB_AHU8011_FinalCool_Vlv_TIC.PIDProGain
RDC_SB_AHU8011_FinalCool_Vlv_TIC.PV | RDC SB CPNL 0004 AHU8011 Final Cooling Coil Control Valve TIC-0360B | 0 | 100 | °C | 0 | 100 | RDC_SB_AHU8011_FinalCool_Vlv_TIC.PV
RDC_SB_AHU8011_FinalCool_Vlv_TIC.SP | RDC SB CPNL 0004 AHU8011 Final Cooling Coil Control Valve TIC-0360B | 0 | 100 | °C | 0 | 100 | RDC_SB_AHU8011_FinalCool_Vlv_TIC.SP
RDC_SB_AHU8011_FinalCool_Vlv_TIC.VlvHiLimit | RDC SB CPNL 0004 AHU8011 Final Cooling Coil Control Valve TIC-0360B | 0 | 100 | % | 0 | 100 | RDC_SB_AHU8011_FinalCool_Vlv_TIC.VlvHiLimit
RDC_SB_AHU8011_FinalCool_Vlv_TIC.VlvLoLimit | RDC SB CPNL 0004 AHU8011 Final Cooling Coil Control Valve TIC-0360B | 0 | 100 | % | 0 | 100 | RDC_SB_AHU8011_FinalCool_Vlv_TIC.VlvLoLimit
RDC_SB_AHU8011_FinalFlt_DiffPres.PV | Process Value | 0 | 1000 | Pa | 0 | 1000 | RDC_SB_AHU8011_FinalFlt_DiffPres.PV
RDC_SB_AHU8011_MERFlt_DiffPres.PV | Process Value | 0 | 1000 | Pa | 0 | 1000 | RDC_SB_AHU8011_MERFlt_DiffPres.PV
RDC_SB_AHU8011_OA_Humd.PV | Process Value | 0 | 100 | %rH | 0 | 100 | RDC_SB_AHU8011_OA_Humd.PV
RDC_SB_AHU8011_OA_SupTemp.PV | Process Value | 0 | 100 | °C | 0 | 100 | RDC_SB_AHU8011_OA_SupTemp.PV
RDC_SB_AHU8011_OA_Temp.PV | Process Value | 0 | 100 | °C | 0 | 100 | RDC_SB_AHU8011_OA_Temp.PV
RDC_SB_AHU8011_PreCool_Humd.PV | Process Value | 0 | 100 | %rH | 0 | 100 | RDC_SB_AHU8011_PreCool_Humd.PV
RDC_SB_AHU8011_PreCool_RtnTemp.PV | Process Value | 0 | 100 | °C | 0 | 100 | RDC_SB_AHU8011_PreCool_RtnTemp.PV
RDC_SB_AHU8011_PreCool_SupTemp.PV | Process Value | 0 | 100 | °C | 0 | 100 | RDC_SB_AHU8011_PreCool_SupTemp.PV
RDC_SB_AHU8011_PreCool_Temp.PV | Process Value | 0 | 100 | °C | 0 | 100 | RDC_SB_AHU8011_PreCool_Temp.PV
RDC_SB_AHU8011_PreCool_Vlv.OutManCmd | Manual Output Command | 0 | 10 | % | 0 | 10 | RDC_SB_AHU8011_PreCool_Vlv.OutManCmd
RDC_SB_AHU8011_PreCool_Vlv.PosCmd | Position Command | 0 | 10 | % | 0 | 10 | RDC_SB_AHU8011_PreCool_Vlv.PosCmd
RDC_SB_AHU8011_PreCool_Vlv.PosFbk | Position Feedback | 0 | 10 | % | 0 | 10 | RDC_SB_AHU8011_PreCool_Vlv.PosFbk
RDC_SB_AHU8011_PreCool_Vlv_TIC.DeadBand | RDC SB CPNL 0004 AHU8011 Pre Cooling Coil Control Valve TIC-0360A | 0 | 100 | None | 0 | 100 | RDC_SB_AHU8011_PreCool_Vlv_TIC.DeadBand
RDC_SB_AHU8011_PreCool_Vlv_TIC.ManSP | RDC SB CPNL 0004 AHU8011 Pre Cooling Coil Control Valve TIC-0360A | 0 | 100 | °C | 0 | 100 | RDC_SB_AHU8011_PreCool_Vlv_TIC.ManSP
RDC_SB_AHU8011_PreCool_Vlv_TIC.OutPV | Output Process Value | 0 | 500 | °C | 0 | 500 | RDC_SB_AHU8011_PreCool_Vlv_TIC.OutPV
RDC_SB_AHU8011_PreCool_Vlv_TIC.PIDDerTym | RDC SB CPNL 0004 AHU8011 Pre Cooling Coil Control Valve TIC-0360A | 0 | 100 | ms | 0 | 100 | RDC_SB_AHU8011_PreCool_Vlv_TIC.PIDDerTym
RDC_SB_AHU8011_PreCool_Vlv_TIC.PIDIntTym | RDC SB CPNL 0004 AHU8011 Pre Cooling Coil Control Valve TIC-0360A | 0 | 100 | ms | 0 | 100 | RDC_SB_AHU8011_PreCool_Vlv_TIC.PIDIntTym
RDC_SB_AHU8011_PreCool_Vlv_TIC.PIDProGain | RDC SB CPNL 0004 AHU8011 Pre Cooling Coil Control Valve TIC-0360A | 0 | 100 | None | 0 | 100 | RDC_SB_AHU8011_PreCool_Vlv_TIC.PIDProGain
RDC_SB_AHU8011_PreCool_Vlv_TIC.PV | RDC SB CPNL 0004 AHU8011 Pre Cooling Coil Control Valve TIC-0360A | 0 | 100 | °C | 0 | 100 | RDC_SB_AHU8011_PreCool_Vlv_TIC.PV
RDC_SB_AHU8011_PreCool_Vlv_TIC.SP | RDC SB CPNL 0004 AHU8011 Pre Cooling Coil Control Valve TIC-0360A | 0 | 100 | °C | 0 | 100 | RDC_SB_AHU8011_PreCool_Vlv_TIC.SP
RDC_SB_AHU8011_PreCool_Vlv_TIC.VlvHiLimit | RDC SB CPNL 0004 AHU8011 Pre Cooling Coil Control Valve TIC-0360A | 0 | 100 | % | 0 | 100 | RDC_SB_AHU8011_PreCool_Vlv_TIC.VlvHiLimit
RDC_SB_AHU8011_PreCool_Vlv_TIC.VlvLoLimit | RDC SB CPNL 0004 AHU8011 Pre Cooling Coil Control Valve TIC-0360A | 0 | 100 | % | 0 | 100 | RDC_SB_AHU8011_PreCool_Vlv_TIC.VlvLoLimit
RDC_SB_AHU8011_SA_Flow.PV | Process Value | 0 | 2000 | l/s | 0 | 2000 | RDC_SB_AHU8011_SA_Flow.PV
RDC_SB_AHU8011_SA_HdrPres_PID.DeadBand | RDC SB CPNL 0004 AHU8011 Supply Air Header Pressure PID-0361 | 0 | 100 | None | 0 | 100 | RDC_SB_AHU8011_SA_HdrPres_PID.DeadBand
RDC_SB_AHU8011_SA_HdrPres_PID.ManSP | RDC SB CPNL 0004 AHU8011 Supply Air Header Pressure PID-0361 | 0 | 100 | Pa | 0 | 100 | RDC_SB_AHU8011_SA_HdrPres_PID.ManSP
RDC_SB_AHU8011_SA_HdrPres_PID.OutPV | Output Process Value | 0 | 500 | Pa | 0 | 500 | RDC_SB_AHU8011_SA_HdrPres_PID.OutPV
RDC_SB_AHU8011_SA_HdrPres_PID.PIDDerTym | RDC SB CPNL 0004 AHU8011 Supply Air Header Pressure PID-0361 | 0 | 100 | ms | 0 | 100 | RDC_SB_AHU8011_SA_HdrPres_PID.PIDDerTym
RDC_SB_AHU8011_SA_HdrPres_PID.PIDIntTym | RDC SB CPNL 0004 AHU8011 Supply Air Header Pressure PID-0361 | 0 | 100 | ms | 0 | 100 | RDC_SB_AHU8011_SA_HdrPres_PID.PIDIntTym
RDC_SB_AHU8011_SA_HdrPres_PID.PIDProGain | RDC SB CPNL 0004 AHU8011 Supply Air Header Pressure PID-0361 | 0 | 100 | None | 0 | 100 | RDC_SB_AHU8011_SA_HdrPres_PID.PIDProGain
RDC_SB_AHU8011_SA_HdrPres_PID.PV | RDC SB CPNL 0004 AHU8011 Supply Air Header Pressure PID-0361 | 0 | 100 | Pa | 0 | 100 | RDC_SB_AHU8011_SA_HdrPres_PID.PV
RDC_SB_AHU8011_SA_HdrPres_PID.SP | RDC SB CPNL 0004 AHU8011 Supply Air Header Pressure PID-0361 | 0 | 100 | Pa | 0 | 100 | RDC_SB_AHU8011_SA_HdrPres_PID.SP
RDC_SB_AHU8011_SA_HdrPres_PID.VlvHiLimit | RDC SB CPNL 0004 AHU8011 Supply Air Header Pressure PID-0361 | 0 | 100 | % | 0 | 100 | RDC_SB_AHU8011_SA_HdrPres_PID.VlvHiLimit
RDC_SB_AHU8011_SA_HdrPres_PID.VlvLoLimit | RDC SB CPNL 0004 AHU8011 Supply Air Header Pressure PID-0361 | 0 | 100 | % | 0 | 100 | RDC_SB_AHU8011_SA_HdrPres_PID.VlvLoLimit
RDC_SB_AHU8011_SA_HdrPressA.PV | Process Value | 0 | 1000 | Pa | 0 | 1000 | RDC_SB_AHU8011_SA_HdrPressA.PV
RDC_SB_AHU8011_SA_HdrPressB.PV | Process Value | 0 | 1000 | Pa | 0 | 1000 | RDC_SB_AHU8011_SA_HdrPressB.PV
RDC_SB_AHU8011_SA_Humd.PV | Process Value | 0 | 100 | %rH | 0 | 100 | RDC_SB_AHU8011_SA_Humd.PV
RDC_SB_AHU8011_SA_Press.PV | Process Value | 0 | 1000 | Pa | 0 | 1000 | RDC_SB_AHU8011_SA_Press.PV
RDC_SB_AHU8011_SA_Temp.PV | Process Value | 0 | 100 | °C | 0 | 100 | RDC_SB_AHU8011_SA_Temp.PV
RDC_SB_AHU8011_SF.CalcAvailability | Equipment Availability | 0 | 100 | % | 0 | 100 | RDC_SB_AHU8011_SF.CalcAvailability
RDC_SB_AHU8011_SF.CalcEntryScheduledHrs | ScheduledPM Hours (Manual Entry) | 0 | 744 | hrs | 0 | 744 | RDC_SB_AHU8011_SF.CalcEntryScheduledHrs
RDC_SB_AHU8011_SF.CalcEntryUnscheduledHrs | UnScheduled Outage Hours (Manual Entry) | 0 | 744 | hrs | 0 | 744 | RDC_SB_AHU8011_SF.CalcEntryUnscheduledHrs
RDC_SB_AHU8011_SF.CalcReliability | Equipment Reliability | 0 | 100 | % | 0 | 100 | RDC_SB_AHU8011_SF.CalcReliability
RDC_SB_AHU8011_SF.EmergModeSP | Emergency Mode Setpoint | 0 | 10 | % | 0 | 10 | RDC_SB_AHU8011_SF.EmergModeSP
RDC_SB_AHU8011_SF.kW | Power | 0 | 10 | kW | 0 | 10 | RDC_SB_AHU8011_SF.kW
RDC_SB_AHU8011_SF.RuntimeMtr | Runtime Meter | 0 | 10000 | Hrs | 0 | 10000 | RDC_SB_AHU8011_SF.RuntimeMtr
RDC_SB_AHU8011_SF.SpeedFbk | Speed Feedback | 0 | 10 | % | 0 | 10 | RDC_SB_AHU8011_SF.SpeedFbk
RDC_SB_AHU8011_SF.SpeedSP | Speed Control Setpoint | 0 | 100 | % | 0 | 100 | RDC_SB_AHU8011_SF.SpeedSP
RDC_SB_AHU8011_SF.StartsCtr | Starts Counter | 0 | 10 | None | 0 | 10 | RDC_SB_AHU8011_SF.StartsCtr
RDC_SB_AHU8011_SF.Sts | Status | 0 | 10 | None | 0 | 10 | RDC_SB_AHU8011_SF.Sts
RDC_SB_AHU8011_SF.TripCtr | Trip Counter | 0 | 10 | None | 0 | 10 | RDC_SB_AHU8011_SF.TripCtr
RDC_SB_AHU8011_SF_PDS.PDSSts | PDS Status | 0 | 10 | None | 0 | 10 | RDC_SB_AHU8011_SF_PDS.PDSSts
RDC_SB_AHU8011_SLFFlt_DiffPres.PV | Process Value | 0 | 1000 | Pa | 0 | 1000 | RDC_SB_AHU8011_SLFFlt_DiffPres.PV
RDC_SB_AHU8012.CalcAvailability | Equipment Availability | 0 | 100 | % | 0 | 100 | RDC_SB_AHU8012.CalcAvailability
RDC_SB_AHU8012.CalcEntryScheduledHrs | ScheduledPM Hours (Manual Entry) | 0 | 744 | hrs | 0 | 744 | RDC_SB_AHU8012.CalcEntryScheduledHrs
RDC_SB_AHU8012.CalcEntryUnscheduledHrs | UnScheduled Outage Hours (Manual Entry) | 0 | 744 | hrs | 0 | 744 | RDC_SB_AHU8012.CalcEntryUnscheduledHrs
RDC_SB_AHU8012.CalcReliability | Equipment Reliability | 0 | 100 | % | 0 | 100 | RDC_SB_AHU8012.CalcReliability
RDC_SB_AHU8012_BLD_EF_A.CalcAvailability | Equipment Availability | 0 | 100 | % | 0 | 100 | RDC_SB_AHU8012_BLD_EF_A.CalcAvailability
RDC_SB_AHU8012_BLD_EF_A.CalcEntryScheduledHrs | ScheduledPM Hours (Manual Entry) | 0 | 744 | hrs | 0 | 744 | RDC_SB_AHU8012_BLD_EF_A.CalcEntryScheduledHrs
RDC_SB_AHU8012_BLD_EF_A.CalcEntryUnscheduledHrs | UnScheduled Outage Hours (Manual Entry) | 0 | 744 | hrs | 0 | 744 | RDC_SB_AHU8012_BLD_EF_A.CalcEntryUnscheduledHrs
RDC_SB_AHU8012_BLD_EF_A.CalcReliability | Equipment Reliability | 0 | 100 | % | 0 | 100 | RDC_SB_AHU8012_BLD_EF_A.CalcReliability
RDC_SB_AHU8012_BLD_EF_A.kW | Power | 0 | 10 | kW | 0 | 10 | RDC_SB_AHU8012_BLD_EF_A.kW
RDC_SB_AHU8012_BLD_EF_A.RuntimeMtr | Runtime Meter | 0 | 10000 | Hrs | 0 | 10000 | RDC_SB_AHU8012_BLD_EF_A.RuntimeMtr
RDC_SB_AHU8012_BLD_EF_A.SpeedFbk | Speed Feedback | 0 | 10 | % | 0 | 10 | RDC_SB_AHU8012_BLD_EF_A.SpeedFbk
RDC_SB_AHU8012_BLD_EF_A.SpeedSP | Speed Control Setpoint | 0 | 100 | % | 0 | 100 | RDC_SB_AHU8012_BLD_EF_A.SpeedSP
RDC_SB_AHU8012_BLD_EF_A.StartsCtr | Starts Counter | 0 | 10 | None | 0 | 10 | RDC_SB_AHU8012_BLD_EF_A.StartsCtr
RDC_SB_AHU8012_BLD_EF_A.Sts | Status | 0 | 10 | None | 0 | 10 | RDC_SB_AHU8012_BLD_EF_A.Sts
RDC_SB_AHU8012_BLD_EF_A.TripCtr | Trip Counter | 0 | 10 | None | 0 | 10 | RDC_SB_AHU8012_BLD_EF_A.TripCtr
RDC_SB_AHU8012_BLD_EF_A_PDS.PDSSts | PDS Status | 0 | 10 | None | 0 | 10 | RDC_SB_AHU8012_BLD_EF_A_PDS.PDSSts
RDC_SB_AHU8012_BLD_EF_B.CalcAvailability | Equipment Availability | 0 | 100 | % | 0 | 100 | RDC_SB_AHU8012_BLD_EF_B.CalcAvailability
RDC_SB_AHU8012_BLD_EF_B.CalcEntryScheduledHrs | ScheduledPM Hours (Manual Entry) | 0 | 744 | hrs | 0 | 744 | RDC_SB_AHU8012_BLD_EF_B.CalcEntryScheduledHrs
RDC_SB_AHU8012_BLD_EF_B.CalcEntryUnscheduledHrs | UnScheduled Outage Hours (Manual Entry) | 0 | 744 | hrs | 0 | 744 | RDC_SB_AHU8012_BLD_EF_B.CalcEntryUnscheduledHrs
RDC_SB_AHU8012_BLD_EF_B.CalcReliability | Equipment Reliability | 0 | 100 | % | 0 | 100 | RDC_SB_AHU8012_BLD_EF_B.CalcReliability
RDC_SB_AHU8012_BLD_EF_B.kW | Power | 0 | 10 | kW | 0 | 10 | RDC_SB_AHU8012_BLD_EF_B.kW
RDC_SB_AHU8012_BLD_EF_B.RuntimeMtr | Runtime Meter | 0 | 10000 | Hrs | 0 | 10000 | RDC_SB_AHU8012_BLD_EF_B.RuntimeMtr
RDC_SB_AHU8012_BLD_EF_B.SpeedFbk | Speed Feedback | 0 | 10 | % | 0 | 10 | RDC_SB_AHU8012_BLD_EF_B.SpeedFbk
RDC_SB_AHU8012_BLD_EF_B.SpeedSP | Speed Control Setpoint | 0 | 100 | % | 0 | 100 | RDC_SB_AHU8012_BLD_EF_B.SpeedSP
RDC_SB_AHU8012_BLD_EF_B.StartsCtr | Starts Counter | 0 | 10 | None | 0 | 10 | RDC_SB_AHU8012_BLD_EF_B.StartsCtr
RDC_SB_AHU8012_BLD_EF_B.Sts | Status | 0 | 10 | None | 0 | 10 | RDC_SB_AHU8012_BLD_EF_B.Sts
RDC_SB_AHU8012_BLD_EF_B.TripCtr | Trip Counter | 0 | 10 | None | 0 | 10 | RDC_SB_AHU8012_BLD_EF_B.TripCtr
RDC_SB_AHU8012_BLD_EF_B_PDS.PDSSts | PDS Status | 0 | 10 | None | 0 | 10 | RDC_SB_AHU8012_BLD_EF_B_PDS.PDSSts
RDC_SB_AHU8012_EA_Flow.PV | Process Value | 0 | 2000 | l/s | 0 | 2000 | RDC_SB_AHU8012_EA_Flow.PV
RDC_SB_AHU8012_EA_Flt_DiffPres.PV | Process Value | 0 | 1000 | Pa | 0 | 1000 | RDC_SB_AHU8012_EA_Flt_DiffPres.PV
RDC_SB_AHU8012_EA_Humd.PV | Process Value | 0 | 100 | %rH | 0 | 100 | RDC_SB_AHU8012_EA_Humd.PV
RDC_SB_AHU8012_EA_Pres.PV | Process Value | 0 | 1000 | Pa | 0 | 1000 | RDC_SB_AHU8012_EA_Pres.PV
RDC_SB_AHU8012_EA_Pres_PID.DeadBand | RDC SB CPNL 0005 AHU8012 Exhaust Air Pressure PID-0415 | 0 | 100 | None | 0 | 100 | RDC_SB_AHU8012_EA_Pres_PID.DeadBand
RDC_SB_AHU8012_EA_Pres_PID.ManSP | RDC SB CPNL 0005 AHU8012 Exhaust Air Pressure PID-0415 | 0 | 100 | Pa | 0 | 100 | RDC_SB_AHU8012_EA_Pres_PID.ManSP
RDC_SB_AHU8012_EA_Pres_PID.OutPV | Output Process Value | 0 | 500 | Pa | 0 | 500 | RDC_SB_AHU8012_EA_Pres_PID.OutPV
RDC_SB_AHU8012_EA_Pres_PID.PIDDerTym | RDC SB CPNL 0005 AHU8012 Exhaust Air Pressure PID-0415 | 0 | 100 | ms | 0 | 100 | RDC_SB_AHU8012_EA_Pres_PID.PIDDerTym
RDC_SB_AHU8012_EA_Pres_PID.PIDIntTym | RDC SB CPNL 0005 AHU8012 Exhaust Air Pressure PID-0415 | 0 | 100 | ms | 0 | 100 | RDC_SB_AHU8012_EA_Pres_PID.PIDIntTym
RDC_SB_AHU8012_EA_Pres_PID.PIDProGain | RDC SB CPNL 0005 AHU8012 Exhaust Air Pressure PID-0415 | 0 | 100 | None | 0 | 100 | RDC_SB_AHU8012_EA_Pres_PID.PIDProGain
RDC_SB_AHU8012_EA_Pres_PID.PV | RDC SB CPNL 0005 AHU8012 Exhaust Air Pressure PID-0415 | 0 | 100 | Pa | 0 | 100 | RDC_SB_AHU8012_EA_Pres_PID.PV
RDC_SB_AHU8012_EA_Pres_PID.SP | RDC SB CPNL 0005 AHU8012 Exhaust Air Pressure PID-0415 | 0 | 100 | Pa | 0 | 100 | RDC_SB_AHU8012_EA_Pres_PID.SP
RDC_SB_AHU8012_EA_Pres_PID.VlvHiLimit | RDC SB CPNL 0005 AHU8012 Exhaust Air Pressure PID-0415 | 0 | 100 | % | 0 | 100 | RDC_SB_AHU8012_EA_Pres_PID.VlvHiLimit
RDC_SB_AHU8012_EA_Pres_PID.VlvLoLimit | RDC SB CPNL 0005 AHU8012 Exhaust Air Pressure PID-0415 | 0 | 100 | % | 0 | 100 | RDC_SB_AHU8012_EA_Pres_PID.VlvLoLimit
RDC_SB_AHU8012_EA_RtnHumd.PV | Process Value | 0 | 100 | %rH | 0 | 100 | RDC_SB_AHU8012_EA_RtnHumd.PV
RDC_SB_AHU8012_EA_RtnTemp.PV | Process Value | 0 | 100 | °C | 0 | 100 | RDC_SB_AHU8012_EA_RtnTemp.PV
RDC_SB_AHU8012_EA_Temp.PV | Process Value | 0 | 100 | °C | 0 | 100 | RDC_SB_AHU8012_EA_Temp.PV
RDC_SB_AHU8012_EF_EmerModeSP.SP | Setpoint | 0 | 100 | None | 0 | 100 | RDC_SB_AHU8012_EF_EmerModeSP.SP
RDC_SB_AHU8012_ERW_DiffPresA.PV | Process Value | 0 | 1000 | Pa | 0 | 1000 | RDC_SB_AHU8012_ERW_DiffPresA.PV
RDC_SB_AHU8012_ERW_DiffPresB.PV | Process Value | 0 | 1000 | Pa | 0 | 1000 | RDC_SB_AHU8012_ERW_DiffPresB.PV
RDC_SB_AHU8012_ERW1.LRDT.State | RDC SB CPNL 0005 AHU8012 Energy Recovery Wheel ERW-8012 | 1 | 5 | None | 1 | 5 | RDC_SB_AHU8012_ERW1.LRDT.State
RDC_SB_AHU8012_ERW1.RuntimeMtr | Runtime Meter | 0 | 10 | None | 0 | 10 | RDC_SB_AHU8012_ERW1.RuntimeMtr
RDC_SB_AHU8012_ERW1.StartsCtr | Starts Counter | 0 | 10 | None | 0 | 10 | RDC_SB_AHU8012_ERW1.StartsCtr
RDC_SB_AHU8012_ERW1.TripCtr | Trip Counter | 0 | 10 | None | 0 | 10 | RDC_SB_AHU8012_ERW1.TripCtr
RDC_SB_AHU8012_ERW1.TripCtr_Calc.State | RDC SB CPNL 0005 AHU8012 Energy Recovery Wheel ERW-8012 | 1 | 5 | None | 1 | 5 | RDC_SB_AHU8012_ERW1.TripCtr_Calc.State
RDC_SB_AHU8012_FinalCool_RtnTemp.PV | Process Value | 0 | 100 | °C | 0 | 100 | RDC_SB_AHU8012_FinalCool_RtnTemp.PV
RDC_SB_AHU8012_FinalCool_SupTemp.PV | Process Value | 0 | 100 | °C | 0 | 100 | RDC_SB_AHU8012_FinalCool_SupTemp.PV
RDC_SB_AHU8012_FinalCool_Vlv.OutManCmd | Manual Output Command | 0 | 10 | % | 0 | 10 | RDC_SB_AHU8012_FinalCool_Vlv.OutManCmd
RDC_SB_AHU8012_FinalCool_Vlv.PosCmd | Position Command | 0 | 10 | % | 0 | 10 | RDC_SB_AHU8012_FinalCool_Vlv.PosCmd
RDC_SB_AHU8012_FinalCool_Vlv.PosFbk | Position Feedback | 0 | 10 | % | 0 | 10 | RDC_SB_AHU8012_FinalCool_Vlv.PosFbk
RDC_SB_AHU8012_FinalCool_Vlv_TIC.DeadBand | RDC SB CPNL 0005 AHU8012 Final Cooling Coil Control Valve TIC-0410B | 0 | 100 | None | 0 | 100 | RDC_SB_AHU8012_FinalCool_Vlv_TIC.DeadBand
RDC_SB_AHU8012_FinalCool_Vlv_TIC.ManSP | RDC SB CPNL 0005 AHU8012 Final Cooling Coil Control Valve TIC-0410B | 0 | 100 | °C | 0 | 100 | RDC_SB_AHU8012_FinalCool_Vlv_TIC.ManSP
RDC_SB_AHU8012_FinalCool_Vlv_TIC.OutPV | Output Process Value | 0 | 500 | °C | 0 | 500 | RDC_SB_AHU8012_FinalCool_Vlv_TIC.OutPV
RDC_SB_AHU8012_FinalCool_Vlv_TIC.PIDDerTym | RDC SB CPNL 0005 AHU8012 Final Cooling Coil Control Valve TIC-0410B | 0 | 100 | ms | 0 | 100 | RDC_SB_AHU8012_FinalCool_Vlv_TIC.PIDDerTym
RDC_SB_AHU8012_FinalCool_Vlv_TIC.PIDIntTym | RDC SB CPNL 0005 AHU8012 Final Cooling Coil Control Valve TIC-0410B | 0 | 100 | ms | 0 | 100 | RDC_SB_AHU8012_FinalCool_Vlv_TIC.PIDIntTym
RDC_SB_AHU8012_FinalCool_Vlv_TIC.PIDProGain | RDC SB CPNL 0005 AHU8012 Final Cooling Coil Control Valve TIC-0410B | 0 | 100 | None | 0 | 100 | RDC_SB_AHU8012_FinalCool_Vlv_TIC.PIDProGain
RDC_SB_AHU8012_FinalCool_Vlv_TIC.PV | RDC SB CPNL 0005 AHU8012 Final Cooling Coil Control Valve TIC-0410B | 0 | 100 | °C | 0 | 100 | RDC_SB_AHU8012_FinalCool_Vlv_TIC.PV
RDC_SB_AHU8012_FinalCool_Vlv_TIC.SP | RDC SB CPNL 0005 AHU8012 Final Cooling Coil Control Valve TIC-0410B | 0 | 100 | °C | 0 | 100 | RDC_SB_AHU8012_FinalCool_Vlv_TIC.SP
RDC_SB_AHU8012_FinalCool_Vlv_TIC.VlvHiLimit | RDC SB CPNL 0005 AHU8012 Final Cooling Coil Control Valve TIC-0410B | 0 | 100 | % | 0 | 100 | RDC_SB_AHU8012_FinalCool_Vlv_TIC.VlvHiLimit
RDC_SB_AHU8012_FinalCool_Vlv_TIC.VlvLoLimit | RDC SB CPNL 0005 AHU8012 Final Cooling Coil Control Valve TIC-0410B | 0 | 100 | % | 0 | 100 | RDC_SB_AHU8012_FinalCool_Vlv_TIC.VlvLoLimit
RDC_SB_AHU8012_FinalFlt_DiffPres.PV | Process Value | 0 | 1000 | Pa | 0 | 1000 | RDC_SB_AHU8012_FinalFlt_DiffPres.PV
RDC_SB_AHU8012_MERFlt_DiffPres.PV | Process Value | 0 | 1000 | Pa | 0 | 1000 | RDC_SB_AHU8012_MERFlt_DiffPres.PV
RDC_SB_AHU8012_OA_Humd.PV | Process Value | 0 | 100 | %rH | 0 | 100 | RDC_SB_AHU8012_OA_Humd.PV
RDC_SB_AHU8012_OA_SupTemp.PV | Process Value | 0 | 100 | °C | 0 | 100 | RDC_SB_AHU8012_OA_SupTemp.PV
RDC_SB_AHU8012_OA_Temp.PV | Process Value | 0 | 100 | °C | 0 | 100 | RDC_SB_AHU8012_OA_Temp.PV
RDC_SB_AHU8012_PreCool_Humd.PV | Process Value | 0 | 100 | %rH | 0 | 100 | RDC_SB_AHU8012_PreCool_Humd.PV
RDC_SB_AHU8012_PreCool_RtnTemp.PV | Process Value | 0 | 100 | °C | 0 | 100 | RDC_SB_AHU8012_PreCool_RtnTemp.PV
RDC_SB_AHU8012_PreCool_SupTemp.PV | Process Value | 0 | 100 | °C | 0 | 100 | RDC_SB_AHU8012_PreCool_SupTemp.PV
RDC_SB_AHU8012_PreCool_Temp.PV | Process Value | 0 | 100 | °C | 0 | 100 | RDC_SB_AHU8012_PreCool_Temp.PV
RDC_SB_AHU8012_PreCool_Vlv.OutManCmd | Manual Output Command | 0 | 10 | % | 0 | 10 | RDC_SB_AHU8012_PreCool_Vlv.OutManCmd
RDC_SB_AHU8012_PreCool_Vlv.PosCmd | Position Command | 0 | 10 | % | 0 | 10 | RDC_SB_AHU8012_PreCool_Vlv.PosCmd
RDC_SB_AHU8012_PreCool_Vlv.PosFbk | Position Feedback | 0 | 10 | % | 0 | 10 | RDC_SB_AHU8012_PreCool_Vlv.PosFbk
RDC_SB_AHU8012_PreCool_Vlv_TIC.DeadBand | RDC SB CPNL 0005 AHU8012 Pre Cooling Coil Control Valve TIC-0410A | 0 | 100 | None | 0 | 100 | RDC_SB_AHU8012_PreCool_Vlv_TIC.DeadBand
RDC_SB_AHU8012_PreCool_Vlv_TIC.ManSP | RDC SB CPNL 0005 AHU8012 Pre Cooling Coil Control Valve TIC-0410A | 0 | 100 | °C | 0 | 100 | RDC_SB_AHU8012_PreCool_Vlv_TIC.ManSP
RDC_SB_AHU8012_PreCool_Vlv_TIC.OutPV | Output Process Value | 0 | 500 | °C | 0 | 500 | RDC_SB_AHU8012_PreCool_Vlv_TIC.OutPV
RDC_SB_AHU8012_PreCool_Vlv_TIC.PIDDerTym | RDC SB CPNL 0005 AHU8012 Pre Cooling Coil Control Valve TIC-0410A | 0 | 100 | ms | 0 | 100 | RDC_SB_AHU8012_PreCool_Vlv_TIC.PIDDerTym
RDC_SB_AHU8012_PreCool_Vlv_TIC.PIDIntTym | RDC SB CPNL 0005 AHU8012 Pre Cooling Coil Control Valve TIC-0410A | 0 | 100 | ms | 0 | 100 | RDC_SB_AHU8012_PreCool_Vlv_TIC.PIDIntTym
RDC_SB_AHU8012_PreCool_Vlv_TIC.PIDProGain | RDC SB CPNL 0005 AHU8012 Pre Cooling Coil Control Valve TIC-0410A | 0 | 100 | None | 0 | 100 | RDC_SB_AHU8012_PreCool_Vlv_TIC.PIDProGain
RDC_SB_AHU8012_PreCool_Vlv_TIC.PV | RDC SB CPNL 0005 AHU8012 Pre Cooling Coil Control Valve TIC-0410A | 0 | 100 | °C | 0 | 100 | RDC_SB_AHU8012_PreCool_Vlv_TIC.PV
RDC_SB_AHU8012_PreCool_Vlv_TIC.SP | RDC SB CPNL 0005 AHU8012 Pre Cooling Coil Control Valve TIC-0410A | 0 | 100 | °C | 0 | 100 | RDC_SB_AHU8012_PreCool_Vlv_TIC.SP
RDC_SB_AHU8012_PreCool_Vlv_TIC.VlvHiLimit | RDC SB CPNL 0005 AHU8012 Pre Cooling Coil Control Valve TIC-0410A | 0 | 100 | % | 0 | 100 | RDC_SB_AHU8012_PreCool_Vlv_TIC.VlvHiLimit
RDC_SB_AHU8012_PreCool_Vlv_TIC.VlvLoLimit | RDC SB CPNL 0005 AHU8012 Pre Cooling Coil Control Valve TIC-0410A | 0 | 100 | % | 0 | 100 | RDC_SB_AHU8012_PreCool_Vlv_TIC.VlvLoLimit
RDC_SB_AHU8012_SA_Flow.PV | Process Value | 0 | 2000 | l/s | 0 | 2000 | RDC_SB_AHU8012_SA_Flow.PV
RDC_SB_AHU8012_SA_HdrPres_PID.DeadBand | RDC SB CPNL 0005 AHU8012 Supply Air Header Pressure PID-0411 | 0 | 100 | None | 0 | 100 | RDC_SB_AHU8012_SA_HdrPres_PID.DeadBand
RDC_SB_AHU8012_SA_HdrPres_PID.ManSP | RDC SB CPNL 0005 AHU8012 Supply Air Header Pressure PID-0411 | 0 | 100 | Pa | 0 | 100 | RDC_SB_AHU8012_SA_HdrPres_PID.ManSP
RDC_SB_AHU8012_SA_HdrPres_PID.OutPV | Output Process Value | 0 | 500 | Pa | 0 | 500 | RDC_SB_AHU8012_SA_HdrPres_PID.OutPV
RDC_SB_AHU8012_SA_HdrPres_PID.PIDDerTym | RDC SB CPNL 0005 AHU8012 Supply Air Header Pressure PID-0411 | 0 | 100 | ms | 0 | 100 | RDC_SB_AHU8012_SA_HdrPres_PID.PIDDerTym
RDC_SB_AHU8012_SA_HdrPres_PID.PIDIntTym | RDC SB CPNL 0005 AHU8012 Supply Air Header Pressure PID-0411 | 0 | 100 | ms | 0 | 100 | RDC_SB_AHU8012_SA_HdrPres_PID.PIDIntTym
RDC_SB_AHU8012_SA_HdrPres_PID.PIDProGain | RDC SB CPNL 0005 AHU8012 Supply Air Header Pressure PID-0411 | 0 | 100 | None | 0 | 100 | RDC_SB_AHU8012_SA_HdrPres_PID.PIDProGain
RDC_SB_AHU8012_SA_HdrPres_PID.PV | RDC SB CPNL 0005 AHU8012 Supply Air Header Pressure PID-0411 | 0 | 100 | Pa | 0 | 100 | RDC_SB_AHU8012_SA_HdrPres_PID.PV
RDC_SB_AHU8012_SA_HdrPres_PID.SP | RDC SB CPNL 0005 AHU8012 Supply Air Header Pressure PID-0411 | 0 | 100 | Pa | 0 | 100 | RDC_SB_AHU8012_SA_HdrPres_PID.SP
RDC_SB_AHU8012_SA_HdrPres_PID.VlvHiLimit | RDC SB CPNL 0005 AHU8012 Supply Air Header Pressure PID-0411 | 0 | 100 | % | 0 | 100 | RDC_SB_AHU8012_SA_HdrPres_PID.VlvHiLimit
RDC_SB_AHU8012_SA_HdrPres_PID.VlvLoLimit | RDC SB CPNL 0005 AHU8012 Supply Air Header Pressure PID-0411 | 0 | 100 | % | 0 | 100 | RDC_SB_AHU8012_SA_HdrPres_PID.VlvLoLimit
RDC_SB_AHU8012_SA_HdrPressA.PV | Process Value | 0 | 1000 | Pa | 0 | 1000 | RDC_SB_AHU8012_SA_HdrPressA.PV
RDC_SB_AHU8012_SA_HdrPressB.PV | Process Value | 0 | 1000 | Pa | 0 | 1000 | RDC_SB_AHU8012_SA_HdrPressB.PV
RDC_SB_AHU8012_SA_Humd.PV | Process Value | 0 | 100 | %rH | 0 | 100 | RDC_SB_AHU8012_SA_Humd.PV
RDC_SB_AHU8012_SA_Press.PV | Process Value | 0 | 1000 | Pa | 0 | 1000 | RDC_SB_AHU8012_SA_Press.PV
RDC_SB_AHU8012_SA_Temp.PV | Process Value | 0 | 100 | °C | 0 | 100 | RDC_SB_AHU8012_SA_Temp.PV
RDC_SB_AHU8012_SF.CalcAvailability | Equipment Availability | 0 | 100 | % | 0 | 100 | RDC_SB_AHU8012_SF.CalcAvailability
RDC_SB_AHU8012_SF.CalcEntryScheduledHrs | ScheduledPM Hours (Manual Entry) | 0 | 744 | hrs | 0 | 744 | RDC_SB_AHU8012_SF.CalcEntryScheduledHrs
RDC_SB_AHU8012_SF.CalcEntryUnscheduledHrs | UnScheduled Outage Hours (Manual Entry) | 0 | 744 | hrs | 0 | 744 | RDC_SB_AHU8012_SF.CalcEntryUnscheduledHrs
RDC_SB_AHU8012_SF.CalcReliability | Equipment Reliability | 0 | 100 | % | 0 | 100 | RDC_SB_AHU8012_SF.CalcReliability
RDC_SB_AHU8012_SF.EmergModeSP | Emergency Mode Setpoint | 0 | 10 | % | 0 | 10 | RDC_SB_AHU8012_SF.EmergModeSP
RDC_SB_AHU8012_SF.kW | Power | 0 | 10 | kW | 0 | 10 | RDC_SB_AHU8012_SF.kW
RDC_SB_AHU8012_SF.RuntimeMtr | Runtime Meter | 0 | 10000 | Hrs | 0 | 10000 | RDC_SB_AHU8012_SF.RuntimeMtr
RDC_SB_AHU8012_SF.SpeedFbk | Speed Feedback | 0 | 10 | % | 0 | 10 | RDC_SB_AHU8012_SF.SpeedFbk
RDC_SB_AHU8012_SF.SpeedSP | Speed Control Setpoint | 0 | 100 | % | 0 | 100 | RDC_SB_AHU8012_SF.SpeedSP
RDC_SB_AHU8012_SF.StartsCtr | Starts Counter | 0 | 10 | None | 0 | 10 | RDC_SB_AHU8012_SF.StartsCtr
RDC_SB_AHU8012_SF.Sts | Status | 0 | 10 | None | 0 | 10 | RDC_SB_AHU8012_SF.Sts
RDC_SB_AHU8012_SF.TripCtr | Trip Counter | 0 | 10 | None | 0 | 10 | RDC_SB_AHU8012_SF.TripCtr
RDC_SB_AHU8012_SF_PDS.PDSSts | PDS Status | 0 | 10 | None | 0 | 10 | RDC_SB_AHU8012_SF_PDS.PDSSts
RDC_SB_AHU8012_SLFFlt_DiffPres.PV | Process Value | 0 | 1000 | Pa | 0 | 1000 | RDC_SB_AHU8012_SLFFlt_DiffPres.PV
RDC_SB_AHU8021.CalcAvailability | Equipment Availability | 0 | 100 | % | 0 | 100 | RDC_SB_AHU8021.CalcAvailability
RDC_SB_AHU8021.CalcEntryScheduledHrs | ScheduledPM Hours (Manual Entry) | 0 | 744 | hrs | 0 | 744 | RDC_SB_AHU8021.CalcEntryScheduledHrs
RDC_SB_AHU8021.CalcEntryUnscheduledHrs | UnScheduled Outage Hours (Manual Entry) | 0 | 744 | hrs | 0 | 744 | RDC_SB_AHU8021.CalcEntryUnscheduledHrs
RDC_SB_AHU8021.CalcReliability | Equipment Reliability | 0 | 100 | % | 0 | 100 | RDC_SB_AHU8021.CalcReliability
RDC_SB_AHU8021_Cool_RtnTemp.PV | Process Value | 0 | 100 | °C | 0 | 100 | RDC_SB_AHU8021_Cool_RtnTemp.PV
RDC_SB_AHU8021_Cool_SupTemp.PV | Process Value | 0 | 100 | °C | 0 | 100 | RDC_SB_AHU8021_Cool_SupTemp.PV
RDC_SB_AHU8021_Cool_Vlv.OutManCmd | Manual Output Command | 0 | 10 | % | 0 | 10 | RDC_SB_AHU8021_Cool_Vlv.OutManCmd
RDC_SB_AHU8021_Cool_Vlv.PosCmd | Position Command | 0 | 10 | % | 0 | 10 | RDC_SB_AHU8021_Cool_Vlv.PosCmd
RDC_SB_AHU8021_Cool_Vlv.PosFbk | Position Feedback | 0 | 10 | % | 0 | 10 | RDC_SB_AHU8021_Cool_Vlv.PosFbk
RDC_SB_AHU8021_Cool_Vlv_TIC.DeadBand | RDC SB CPNL 0004 AHU8021 Cooling Coil Control Valve TIC-0457 | 0 | 100 | None | 0 | 100 | RDC_SB_AHU8021_Cool_Vlv_TIC.DeadBand
RDC_SB_AHU8021_Cool_Vlv_TIC.ManSP | RDC SB CPNL 0004 AHU8021 Cooling Coil Control Valve TIC-0457 | 0 | 100 | °C | 0 | 100 | RDC_SB_AHU8021_Cool_Vlv_TIC.ManSP
RDC_SB_AHU8021_Cool_Vlv_TIC.OutPV | Output Process Value | 0 | 500 | °C | 0 | 500 | RDC_SB_AHU8021_Cool_Vlv_TIC.OutPV
RDC_SB_AHU8021_Cool_Vlv_TIC.PIDDerTym | RDC SB CPNL 0004 AHU8021 Cooling Coil Control Valve TIC-0457 | 0 | 100 | ms | 0 | 100 | RDC_SB_AHU8021_Cool_Vlv_TIC.PIDDerTym
RDC_SB_AHU8021_Cool_Vlv_TIC.PIDIntTym | RDC SB CPNL 0004 AHU8021 Cooling Coil Control Valve TIC-0457 | 0 | 100 | ms | 0 | 100 | RDC_SB_AHU8021_Cool_Vlv_TIC.PIDIntTym
RDC_SB_AHU8021_Cool_Vlv_TIC.PIDProGain | RDC SB CPNL 0004 AHU8021 Cooling Coil Control Valve TIC-0457 | 0 | 100 | None | 0 | 100 | RDC_SB_AHU8021_Cool_Vlv_TIC.PIDProGain
RDC_SB_AHU8021_Cool_Vlv_TIC.PV | RDC SB CPNL 0004 AHU8021 Cooling Coil Control Valve TIC-0457 | 0 | 100 | °C | 0 | 100 | RDC_SB_AHU8021_Cool_Vlv_TIC.PV
RDC_SB_AHU8021_Cool_Vlv_TIC.SP | RDC SB CPNL 0004 AHU8021 Cooling Coil Control Valve TIC-0457 | 0 | 100 | °C | 0 | 100 | RDC_SB_AHU8021_Cool_Vlv_TIC.SP
RDC_SB_AHU8021_Cool_Vlv_TIC.VlvHiLimit | RDC SB CPNL 0004 AHU8021 Cooling Coil Control Valve TIC-0457 | 0 | 100 | % | 0 | 100 | RDC_SB_AHU8021_Cool_Vlv_TIC.VlvHiLimit
RDC_SB_AHU8021_Cool_Vlv_TIC.VlvLoLimit | RDC SB CPNL 0004 AHU8021 Cooling Coil Control Valve TIC-0457 | 0 | 100 | % | 0 | 100 | RDC_SB_AHU8021_Cool_Vlv_TIC.VlvLoLimit
RDC_SB_AHU8021_DA_Pres.PV | Process Value | 0 | 1000 | Pa | 0 | 1000 | RDC_SB_AHU8021_DA_Pres.PV
RDC_SB_AHU8021_FinalFlt_DiffPres.PV | Process Value | 0 | 1000 | Pa | 0 | 1000 | RDC_SB_AHU8021_FinalFlt_DiffPres.PV
RDC_SB_AHU8021_OA_Dmpr.DmprSP | Damper Setpoint | 0 | 100 | % | 0 | 100 | RDC_SB_AHU8021_OA_Dmpr.DmprSP
RDC_SB_AHU8021_OA_Dmpr.PositionFbk | Position Feedback | 0 | 10 | % | 0 | 10 | RDC_SB_AHU8021_OA_Dmpr.PositionFbk
RDC_SB_AHU8021_OA_Dmpr.PositionFbkA | Position Feedback A | 0 | 10 | % | 0 | 10 | RDC_SB_AHU8021_OA_Dmpr.PositionFbkA
RDC_SB_AHU8021_OA_Flow.PV | Process Value | 0 | 2000 | l/s | 0 | 2000 | RDC_SB_AHU8021_OA_Flow.PV
RDC_SB_AHU8021_OA_MixAir_Humd.PV | Process Value | 0 | 100 | %rH | 0 | 100 | RDC_SB_AHU8021_OA_MixAir_Humd.PV
RDC_SB_AHU8021_OA_MixAir_Temp.PV | Process Value | 0 | 100 | °C | 0 | 100 | RDC_SB_AHU8021_OA_MixAir_Temp.PV
RDC_SB_AHU8021_Preflt_DiffPres.PV | Process Value | 0 | 1000 | Pa | 0 | 1000 | RDC_SB_AHU8021_Preflt_DiffPres.PV
RDC_SB_AHU8021_RA_Dmpr.DmprSP | Damper Setpoint | 0 | 100 | % | 0 | 100 | RDC_SB_AHU8021_RA_Dmpr.DmprSP
RDC_SB_AHU8021_RA_Dmpr.PositionFbk1 | Position Feedback 1 | 0 | 10 | % | 0 | 10 | RDC_SB_AHU8021_RA_Dmpr.PositionFbk1
RDC_SB_AHU8021_RA_Dmpr.PositionFbk2 | Position Feedback 2 | 0 | 10 | % | 0 | 10 | RDC_SB_AHU8021_RA_Dmpr.PositionFbk2
RDC_SB_AHU8021_SA_Flow.PV | Process Value | 0 | 2000 | l/s | 0 | 2000 | RDC_SB_AHU8021_SA_Flow.PV
RDC_SB_AHU8021_SA_HdrPres.PV | Process Value | 0 | 1000 | Pa | 0 | 1000 | RDC_SB_AHU8021_SA_HdrPres.PV
RDC_SB_AHU8021_SA_HdrPresA.PV | Process Value | 0 | 1000 | Pa | 0 | 1000 | RDC_SB_AHU8021_SA_HdrPresA.PV
RDC_SB_AHU8021_SA_HdrPresB.PV | Process Value | 0 | 1000 | Pa | 0 | 1000 | RDC_SB_AHU8021_SA_HdrPresB.PV
RDC_SB_AHU8021_SA_HdrPresC.PV | Process Value | 0 | 1000 | Pa | 0 | 1000 | RDC_SB_AHU8021_SA_HdrPresC.PV
RDC_SB_AHU8021_SA_HdrPresD.PV | Process Value | 0 | 1000 | Pa | 0 | 1000 | RDC_SB_AHU8021_SA_HdrPresD.PV
RDC_SB_AHU8021_SA_Humd.PV | Process Value | 0 | 100 | %rH | 0 | 100 | RDC_SB_AHU8021_SA_Humd.PV
RDC_SB_AHU8021_SA_Pres.PV | Process Value | 0 | 1000 | Pa | 0 | 1000 | RDC_SB_AHU8021_SA_Pres.PV
RDC_SB_AHU8021_SA_Temp.PV | Process Value | 0 | 100 | °C | 0 | 100 | RDC_SB_AHU8021_SA_Temp.PV
RDC_SB_AHU8021_SF.CalcAvailability | Equipment Availability | 0 | 100 | % | 0 | 100 | RDC_SB_AHU8021_SF.CalcAvailability
RDC_SB_AHU8021_SF.CalcEntryScheduledHrs | ScheduledPM Hours (Manual Entry) | 0 | 744 | hrs | 0 | 744 | RDC_SB_AHU8021_SF.CalcEntryScheduledHrs
RDC_SB_AHU8021_SF.CalcEntryUnscheduledHrs | UnScheduled Outage Hours (Manual Entry) | 0 | 744 | hrs | 0 | 744 | RDC_SB_AHU8021_SF.CalcEntryUnscheduledHrs
RDC_SB_AHU8021_SF.CalcReliability | Equipment Reliability | 0 | 100 | % | 0 | 100 | RDC_SB_AHU8021_SF.CalcReliability
RDC_SB_AHU8021_SF.EmergModeSP | Emergency Mode Setpoint | 0 | 10 | % | 0 | 10 | RDC_SB_AHU8021_SF.EmergModeSP
RDC_SB_AHU8021_SF.kW | Power | 0 | 10 | kW | 0 | 10 | RDC_SB_AHU8021_SF.kW
RDC_SB_AHU8021_SF.RuntimeMtr | Runtime Meter | 0 | 10000 | Hrs | 0 | 10000 | RDC_SB_AHU8021_SF.RuntimeMtr
RDC_SB_AHU8021_SF.SpeedFbk | Speed Feedback | 0 | 10 | % | 0 | 10 | RDC_SB_AHU8021_SF.SpeedFbk
RDC_SB_AHU8021_SF.SpeedSP | Speed Control Setpoint | 0 | 100 | % | 0 | 100 | RDC_SB_AHU8021_SF.SpeedSP
RDC_SB_AHU8021_SF.StartsCtr | Starts Counter | 0 | 10 | None | 0 | 10 | RDC_SB_AHU8021_SF.StartsCtr
RDC_SB_AHU8021_SF.Sts | Status | 0 | 10 | None | 0 | 10 | RDC_SB_AHU8021_SF.Sts
RDC_SB_AHU8021_SF.TripCtr | Trip Counter | 0 | 10 | None | 0 | 10 | RDC_SB_AHU8021_SF.TripCtr
RDC_SB_AHU8021_SF_PDS.PDSSts | PDS Status | 0 | 10 | None | 0 | 10 | RDC_SB_AHU8021_SF_PDS.PDSSts
RDC_SB_AHU8021_SF_PIC.DeadBand | RDC SB CPNL 0004 AHU8021 Supply Fan PIC-0460 | 0 | 100 | None | 0 | 100 | RDC_SB_AHU8021_SF_PIC.DeadBand
RDC_SB_AHU8021_SF_PIC.ManSP | RDC SB CPNL 0004 AHU8021 Supply Fan PIC-0460 | 0 | 100 | Pa | 0 | 100 | RDC_SB_AHU8021_SF_PIC.ManSP
RDC_SB_AHU8021_SF_PIC.OutPV | Output Process Value | 0 | 500 | Pa | 0 | 500 | RDC_SB_AHU8021_SF_PIC.OutPV
RDC_SB_AHU8021_SF_PIC.PIDDerTym | RDC SB CPNL 0004 AHU8021 Supply Fan PIC-0460 | 0 | 100 | ms | 0 | 100 | RDC_SB_AHU8021_SF_PIC.PIDDerTym
RDC_SB_AHU8021_SF_PIC.PIDIntTym | RDC SB CPNL 0004 AHU8021 Supply Fan PIC-0460 | 0 | 100 | ms | 0 | 100 | RDC_SB_AHU8021_SF_PIC.PIDIntTym
RDC_SB_AHU8021_SF_PIC.PIDProGain | RDC SB CPNL 0004 AHU8021 Supply Fan PIC-0460 | 0 | 100 | None | 0 | 100 | RDC_SB_AHU8021_SF_PIC.PIDProGain
RDC_SB_AHU8021_SF_PIC.PV | RDC SB CPNL 0004 AHU8021 Supply Fan PIC-0460 | 0 | 100 | Pa | 0 | 100 | RDC_SB_AHU8021_SF_PIC.PV
RDC_SB_AHU8021_SF_PIC.SP | RDC SB CPNL 0004 AHU8021 Supply Fan PIC-0460 | 0 | 100 | Pa | 0 | 100 | RDC_SB_AHU8021_SF_PIC.SP
RDC_SB_AHU8021_SF_PIC.VlvHiLimit | RDC SB CPNL 0004 AHU8021 Supply Fan PIC-0460 | 0 | 100 | % | 0 | 100 | RDC_SB_AHU8021_SF_PIC.VlvHiLimit
RDC_SB_AHU8021_SF_PIC.VlvLoLimit | RDC SB CPNL 0004 AHU8021 Supply Fan PIC-0460 | 0 | 100 | % | 0 | 100 | RDC_SB_AHU8021_SF_PIC.VlvLoLimit
RDC_SB_AHU8022.CalcAvailability | Equipment Availability | 0 | 100 | % | 0 | 100 | RDC_SB_AHU8022.CalcAvailability
RDC_SB_AHU8022.CalcEntryScheduledHrs | ScheduledPM Hours (Manual Entry) | 0 | 744 | hrs | 0 | 744 | RDC_SB_AHU8022.CalcEntryScheduledHrs
RDC_SB_AHU8022.CalcEntryUnscheduledHrs | UnScheduled Outage Hours (Manual Entry) | 0 | 744 | hrs | 0 | 744 | RDC_SB_AHU8022.CalcEntryUnscheduledHrs
RDC_SB_AHU8022.CalcReliability | Equipment Reliability | 0 | 100 | % | 0 | 100 | RDC_SB_AHU8022.CalcReliability
RDC_SB_AHU8022_Cool_RtnTemp.PV | Process Value | 0 | 100 | °C | 0 | 100 | RDC_SB_AHU8022_Cool_RtnTemp.PV
RDC_SB_AHU8022_Cool_SupTemp.PV | Process Value | 0 | 100 | °C | 0 | 100 | RDC_SB_AHU8022_Cool_SupTemp.PV
RDC_SB_AHU8022_Cool_Vlv.OutManCmd | Manual Output Command | 0 | 10 | % | 0 | 10 | RDC_SB_AHU8022_Cool_Vlv.OutManCmd
RDC_SB_AHU8022_Cool_Vlv.PosCmd | Position Command | 0 | 10 | % | 0 | 10 | RDC_SB_AHU8022_Cool_Vlv.PosCmd
RDC_SB_AHU8022_Cool_Vlv.PosFbk | Position Feedback | 0 | 10 | % | 0 | 10 | RDC_SB_AHU8022_Cool_Vlv.PosFbk
RDC_SB_AHU8022_Cool_Vlv_TIC.DeadBand | RDC SB CPNL 0004 AHU8022 Cooling Coil Control Valve TIC-0507 | 0 | 100 | None | 0 | 100 | RDC_SB_AHU8022_Cool_Vlv_TIC.DeadBand
RDC_SB_AHU8022_Cool_Vlv_TIC.ManSP | RDC SB CPNL 0004 AHU8022 Cooling Coil Control Valve TIC-0507 | 0 | 100 | °C | 0 | 100 | RDC_SB_AHU8022_Cool_Vlv_TIC.ManSP
RDC_SB_AHU8022_Cool_Vlv_TIC.OutPV | Output Process Value | 0 | 500 | °C | 0 | 500 | RDC_SB_AHU8022_Cool_Vlv_TIC.OutPV
RDC_SB_AHU8022_Cool_Vlv_TIC.PIDDerTym | RDC SB CPNL 0004 AHU8022 Cooling Coil Control Valve TIC-0507 | 0 | 100 | ms | 0 | 100 | RDC_SB_AHU8022_Cool_Vlv_TIC.PIDDerTym
RDC_SB_AHU8022_Cool_Vlv_TIC.PIDIntTym | RDC SB CPNL 0004 AHU8022 Cooling Coil Control Valve TIC-0507 | 0 | 100 | ms | 0 | 100 | RDC_SB_AHU8022_Cool_Vlv_TIC.PIDIntTym
RDC_SB_AHU8022_Cool_Vlv_TIC.PIDProGain | RDC SB CPNL 0004 AHU8022 Cooling Coil Control Valve TIC-0507 | 0 | 100 | None | 0 | 100 | RDC_SB_AHU8022_Cool_Vlv_TIC.PIDProGain
RDC_SB_AHU8022_Cool_Vlv_TIC.PV | RDC SB CPNL 0004 AHU8022 Cooling Coil Control Valve TIC-0507 | 0 | 100 | °C | 0 | 100 | RDC_SB_AHU8022_Cool_Vlv_TIC.PV
RDC_SB_AHU8022_Cool_Vlv_TIC.SP | RDC SB CPNL 0004 AHU8022 Cooling Coil Control Valve TIC-0507 | 0 | 100 | °C | 0 | 100 | RDC_SB_AHU8022_Cool_Vlv_TIC.SP
RDC_SB_AHU8022_Cool_Vlv_TIC.VlvHiLimit | RDC SB CPNL 0004 AHU8022 Cooling Coil Control Valve TIC-0507 | 0 | 100 | % | 0 | 100 | RDC_SB_AHU8022_Cool_Vlv_TIC.VlvHiLimit
RDC_SB_AHU8022_Cool_Vlv_TIC.VlvLoLimit | RDC SB CPNL 0004 AHU8022 Cooling Coil Control Valve TIC-0507 | 0 | 100 | % | 0 | 100 | RDC_SB_AHU8022_Cool_Vlv_TIC.VlvLoLimit
RDC_SB_AHU8022_DA_Pres.PV | Process Value | 0 | 1000 | Pa | 0 | 1000 | RDC_SB_AHU8022_DA_Pres.PV
RDC_SB_AHU8022_FinalFlt_DiffPres.PV | Process Value | 0 | 1000 | Pa | 0 | 1000 | RDC_SB_AHU8022_FinalFlt_DiffPres.PV
RDC_SB_AHU8022_OA_Dmpr.DmprSP | Damper Setpoint | 0 | 100 | % | 0 | 100 | RDC_SB_AHU8022_OA_Dmpr.DmprSP
RDC_SB_AHU8022_OA_Dmpr.PositionFbk | Position Feedback | 0 | 10 | % | 0 | 10 | RDC_SB_AHU8022_OA_Dmpr.PositionFbk
RDC_SB_AHU8022_OA_Dmpr.PositionFbkA | Position Feedback A | 0 | 10 | % | 0 | 10 | RDC_SB_AHU8022_OA_Dmpr.PositionFbkA
RDC_SB_AHU8022_OA_Flow.PV | Process Value | 0 | 2000 | l/s | 0 | 2000 | RDC_SB_AHU8022_OA_Flow.PV
RDC_SB_AHU8022_OA_MixAir_Humd.PV | Process Value | 0 | 100 | %rH | 0 | 100 | RDC_SB_AHU8022_OA_MixAir_Humd.PV
RDC_SB_AHU8022_OA_MixAir_Temp.PV | Process Value | 0 | 100 | °C | 0 | 100 | RDC_SB_AHU8022_OA_MixAir_Temp.PV
RDC_SB_AHU8022_Preflt_DiffPres.PV | Process Value | 0 | 1000 | Pa | 0 | 1000 | RDC_SB_AHU8022_Preflt_DiffPres.PV
RDC_SB_AHU8022_RA_Dmpr.DmprSP | Damper Setpoint | 0 | 100 | % | 0 | 100 | RDC_SB_AHU8022_RA_Dmpr.DmprSP
RDC_SB_AHU8022_RA_Dmpr.PositionFbk1 | Position Feedback 1 | 0 | 10 | % | 0 | 10 | RDC_SB_AHU8022_RA_Dmpr.PositionFbk1
RDC_SB_AHU8022_RA_Dmpr.PositionFbk2 | Position Feedback 2 | 0 | 10 | % | 0 | 10 | RDC_SB_AHU8022_RA_Dmpr.PositionFbk2
RDC_SB_AHU8022_SA_Flow.PV | Process Value | 0 | 2000 | l/s | 0 | 2000 | RDC_SB_AHU8022_SA_Flow.PV
RDC_SB_AHU8022_SA_Humd.PV | Process Value | 0 | 100 | %rH | 0 | 100 | RDC_SB_AHU8022_SA_Humd.PV
RDC_SB_AHU8022_SA_Pres.PV | Process Value | 0 | 1000 | Pa | 0 | 1000 | RDC_SB_AHU8022_SA_Pres.PV
RDC_SB_AHU8022_SA_Temp.PV | Process Value | 0 | 100 | °C | 0 | 100 | RDC_SB_AHU8022_SA_Temp.PV
RDC_SB_AHU8022_SF.CalcAvailability | Equipment Availability | 0 | 100 | % | 0 | 100 | RDC_SB_AHU8022_SF.CalcAvailability
RDC_SB_AHU8022_SF.CalcEntryScheduledHrs | ScheduledPM Hours (Manual Entry) | 0 | 744 | hrs | 0 | 744 | RDC_SB_AHU8022_SF.CalcEntryScheduledHrs
RDC_SB_AHU8022_SF.CalcEntryUnscheduledHrs | UnScheduled Outage Hours (Manual Entry) | 0 | 744 | hrs | 0 | 744 | RDC_SB_AHU8022_SF.CalcEntryUnscheduledHrs
RDC_SB_AHU8022_SF.CalcReliability | Equipment Reliability | 0 | 100 | % | 0 | 100 | RDC_SB_AHU8022_SF.CalcReliability
RDC_SB_AHU8022_SF.EmergModeSP | Emergency Mode Setpoint | 0 | 10 | % | 0 | 10 | RDC_SB_AHU8022_SF.EmergModeSP
RDC_SB_AHU8022_SF.kW | Power | 0 | 10 | kW | 0 | 10 | RDC_SB_AHU8022_SF.kW
RDC_SB_AHU8022_SF.RuntimeMtr | Runtime Meter | 0 | 10000 | Hrs | 0 | 10000 | RDC_SB_AHU8022_SF.RuntimeMtr
RDC_SB_AHU8022_SF.SpeedFbk | Speed Feedback | 0 | 10 | % | 0 | 10 | RDC_SB_AHU8022_SF.SpeedFbk
RDC_SB_AHU8022_SF.SpeedSP | Speed Control Setpoint | 0 | 100 | % | 0 | 100 | RDC_SB_AHU8022_SF.SpeedSP
RDC_SB_AHU8022_SF.StartsCtr | Starts Counter | 0 | 10 | None | 0 | 10 | RDC_SB_AHU8022_SF.StartsCtr
RDC_SB_AHU8022_SF.Sts | Status | 0 | 10 | None | 0 | 10 | RDC_SB_AHU8022_SF.Sts
RDC_SB_AHU8022_SF.TripCtr | Trip Counter | 0 | 10 | None | 0 | 10 | RDC_SB_AHU8022_SF.TripCtr
RDC_SB_AHU8022_SF_PDS.PDSSts | PDS Status | 0 | 10 | None | 0 | 10 | RDC_SB_AHU8022_SF_PDS.PDSSts
RDC_SB_AHU8023.CalcAvailability | Equipment Availability | 0 | 100 | % | 0 | 100 | RDC_SB_AHU8023.CalcAvailability
RDC_SB_AHU8023.CalcEntryScheduledHrs | ScheduledPM Hours (Manual Entry) | 0 | 744 | hrs | 0 | 744 | RDC_SB_AHU8023.CalcEntryScheduledHrs
RDC_SB_AHU8023.CalcEntryUnscheduledHrs | UnScheduled Outage Hours (Manual Entry) | 0 | 744 | hrs | 0 | 744 | RDC_SB_AHU8023.CalcEntryUnscheduledHrs
RDC_SB_AHU8023.CalcReliability | Equipment Reliability | 0 | 100 | % | 0 | 100 | RDC_SB_AHU8023.CalcReliability
RDC_SB_AHU8023_Cool_RtnTemp.PV | Process Value | 0 | 100 | °C | 0 | 100 | RDC_SB_AHU8023_Cool_RtnTemp.PV
RDC_SB_AHU8023_Cool_SupTemp.PV | Process Value | 0 | 100 | °C | 0 | 100 | RDC_SB_AHU8023_Cool_SupTemp.PV
RDC_SB_AHU8023_Cool_Vlv.OutManCmd | Manual Output Command | 0 | 10 | % | 0 | 10 | RDC_SB_AHU8023_Cool_Vlv.OutManCmd
RDC_SB_AHU8023_Cool_Vlv.PosCmd | Position Command | 0 | 10 | % | 0 | 10 | RDC_SB_AHU8023_Cool_Vlv.PosCmd
RDC_SB_AHU8023_Cool_Vlv.PosFbk | Position Feedback | 0 | 10 | % | 0 | 10 | RDC_SB_AHU8023_Cool_Vlv.PosFbk
RDC_SB_AHU8023_Cool_Vlv_TIC.DeadBand | RDC SB CPNL 0005 AHU8023 Cooling Coil Control Valve TIC-0557 | 0 | 100 | None | 0 | 100 | RDC_SB_AHU8023_Cool_Vlv_TIC.DeadBand
RDC_SB_AHU8023_Cool_Vlv_TIC.ManSP | RDC SB CPNL 0005 AHU8023 Cooling Coil Control Valve TIC-0557 | 0 | 100 | °C | 0 | 100 | RDC_SB_AHU8023_Cool_Vlv_TIC.ManSP
RDC_SB_AHU8023_Cool_Vlv_TIC.OutPV | Output Process Value | 0 | 500 | °C | 0 | 500 | RDC_SB_AHU8023_Cool_Vlv_TIC.OutPV
RDC_SB_AHU8023_Cool_Vlv_TIC.PIDDerTym | RDC SB CPNL 0005 AHU8023 Cooling Coil Control Valve TIC-0557 | 0 | 100 | ms | 0 | 100 | RDC_SB_AHU8023_Cool_Vlv_TIC.PIDDerTym
RDC_SB_AHU8023_Cool_Vlv_TIC.PIDIntTym | RDC SB CPNL 0005 AHU8023 Cooling Coil Control Valve TIC-0557 | 0 | 100 | ms | 0 | 100 | RDC_SB_AHU8023_Cool_Vlv_TIC.PIDIntTym
RDC_SB_AHU8023_Cool_Vlv_TIC.PIDProGain | RDC SB CPNL 0005 AHU8023 Cooling Coil Control Valve TIC-0557 | 0 | 100 | None | 0 | 100 | RDC_SB_AHU8023_Cool_Vlv_TIC.PIDProGain
RDC_SB_AHU8023_Cool_Vlv_TIC.PV | RDC SB CPNL 0005 AHU8023 Cooling Coil Control Valve TIC-0557 | 0 | 100 | °C | 0 | 100 | RDC_SB_AHU8023_Cool_Vlv_TIC.PV
RDC_SB_AHU8023_Cool_Vlv_TIC.SP | RDC SB CPNL 0005 AHU8023 Cooling Coil Control Valve TIC-0557 | 0 | 100 | °C | 0 | 100 | RDC_SB_AHU8023_Cool_Vlv_TIC.SP
RDC_SB_AHU8023_Cool_Vlv_TIC.VlvHiLimit | RDC SB CPNL 0005 AHU8023 Cooling Coil Control Valve TIC-0557 | 0 | 100 | % | 0 | 100 | RDC_SB_AHU8023_Cool_Vlv_TIC.VlvHiLimit
RDC_SB_AHU8023_Cool_Vlv_TIC.VlvLoLimit | RDC SB CPNL 0005 AHU8023 Cooling Coil Control Valve TIC-0557 | 0 | 100 | % | 0 | 100 | RDC_SB_AHU8023_Cool_Vlv_TIC.VlvLoLimit
RDC_SB_AHU8023_DA_Pres.PV | Process Value | 0 | 1000 | Pa | 0 | 1000 | RDC_SB_AHU8023_DA_Pres.PV
RDC_SB_AHU8023_FinalFlt_DiffPres.PV | Process Value | 0 | 1000 | Pa | 0 | 1000 | RDC_SB_AHU8023_FinalFlt_DiffPres.PV
RDC_SB_AHU8023_OA_Dmpr.DmprSP | Damper Setpoint | 0 | 100 | % | 0 | 100 | RDC_SB_AHU8023_OA_Dmpr.DmprSP
RDC_SB_AHU8023_OA_Dmpr.PositionFbk | Position Feedback | 0 | 10 | % | 0 | 10 | RDC_SB_AHU8023_OA_Dmpr.PositionFbk
RDC_SB_AHU8023_OA_Dmpr.PositionFbkA | Position Feedback A | 0 | 10 | % | 0 | 10 | RDC_SB_AHU8023_OA_Dmpr.PositionFbkA
RDC_SB_AHU8023_OA_Flow.PV | Process Value | 0 | 2000 | l/s | 0 | 2000 | RDC_SB_AHU8023_OA_Flow.PV
RDC_SB_AHU8023_OA_MixAir_Humd.PV | Process Value | 0 | 100 | %rH | 0 | 100 | RDC_SB_AHU8023_OA_MixAir_Humd.PV
RDC_SB_AHU8023_OA_MixAir_Temp.PV | Process Value | 0 | 100 | °C | 0 | 100 | RDC_SB_AHU8023_OA_MixAir_Temp.PV
RDC_SB_AHU8023_Preflt_DiffPres.PV | Process Value | 0 | 1000 | Pa | 0 | 1000 | RDC_SB_AHU8023_Preflt_DiffPres.PV
RDC_SB_AHU8023_RA_Dmpr.DmprSP | Damper Setpoint | 0 | 100 | % | 0 | 100 | RDC_SB_AHU8023_RA_Dmpr.DmprSP
RDC_SB_AHU8023_RA_Dmpr.PositionFbk1 | Position Feedback 1 | 0 | 10 | % | 0 | 10 | RDC_SB_AHU8023_RA_Dmpr.PositionFbk1
RDC_SB_AHU8023_RA_Dmpr.PositionFbk2 | Position Feedback 2 | 0 | 10 | % | 0 | 10 | RDC_SB_AHU8023_RA_Dmpr.PositionFbk2
RDC_SB_AHU8023_SA_Flow.PV | Process Value | 0 | 2000 | l/s | 0 | 2000 | RDC_SB_AHU8023_SA_Flow.PV
RDC_SB_AHU8023_SA_Humd.PV | Process Value | 0 | 100 | %rH | 0 | 100 | RDC_SB_AHU8023_SA_Humd.PV
RDC_SB_AHU8023_SA_Pres.PV | Process Value | 0 | 1000 | Pa | 0 | 1000 | RDC_SB_AHU8023_SA_Pres.PV
RDC_SB_AHU8023_SA_Temp.PV | Process Value | 0 | 100 | °C | 0 | 100 | RDC_SB_AHU8023_SA_Temp.PV
RDC_SB_AHU8023_SF.CalcAvailability | Equipment Availability | 0 | 100 | % | 0 | 100 | RDC_SB_AHU8023_SF.CalcAvailability
RDC_SB_AHU8023_SF.CalcEntryScheduledHrs | ScheduledPM Hours (Manual Entry) | 0 | 744 | hrs | 0 | 744 | RDC_SB_AHU8023_SF.CalcEntryScheduledHrs
RDC_SB_AHU8023_SF.CalcEntryUnscheduledHrs | UnScheduled Outage Hours (Manual Entry) | 0 | 744 | hrs | 0 | 744 | RDC_SB_AHU8023_SF.CalcEntryUnscheduledHrs
RDC_SB_AHU8023_SF.CalcReliability | Equipment Reliability | 0 | 100 | % | 0 | 100 | RDC_SB_AHU8023_SF.CalcReliability
RDC_SB_AHU8023_SF.EmergModeSP | Emergency Mode Setpoint | 0 | 10 | % | 0 | 10 | RDC_SB_AHU8023_SF.EmergModeSP
RDC_SB_AHU8023_SF.kW | Power | 0 | 10 | kW | 0 | 10 | RDC_SB_AHU8023_SF.kW
RDC_SB_AHU8023_SF.RuntimeMtr | Runtime Meter | 0 | 10000 | Hrs | 0 | 10000 | RDC_SB_AHU8023_SF.RuntimeMtr
RDC_SB_AHU8023_SF.SpeedFbk | Speed Feedback | 0 | 10 | % | 0 | 10 | RDC_SB_AHU8023_SF.SpeedFbk
RDC_SB_AHU8023_SF.SpeedSP | Speed Control Setpoint | 0 | 100 | % | 0 | 100 | RDC_SB_AHU8023_SF.SpeedSP
RDC_SB_AHU8023_SF.StartsCtr | Starts Counter | 0 | 10 | None | 0 | 10 | RDC_SB_AHU8023_SF.StartsCtr
RDC_SB_AHU8023_SF.Sts | Status | 0 | 10 | None | 0 | 10 | RDC_SB_AHU8023_SF.Sts
RDC_SB_AHU8023_SF.TripCtr | Trip Counter | 0 | 10 | None | 0 | 10 | RDC_SB_AHU8023_SF.TripCtr
RDC_SB_AHU8023_SF_PDS.PDSSts | PDS Status | 0 | 10 | None | 0 | 10 | RDC_SB_AHU8023_SF_PDS.PDSSts
RDC_SB_AHU8023_SF_PIC.DeadBand | RDC SB CPNL 0005 AHU8023 Supply Fan PIC-0460 | 0 | 100 | None | 0 | 100 | RDC_SB_AHU8023_SF_PIC.DeadBand
RDC_SB_AHU8023_SF_PIC.ManSP | RDC SB CPNL 0005 AHU8023 Supply Fan PIC-0460 | 0 | 100 | Pa | 0 | 100 | RDC_SB_AHU8023_SF_PIC.ManSP
RDC_SB_AHU8023_SF_PIC.OutPV | Output Process Value | 0 | 500 | Pa | 0 | 500 | RDC_SB_AHU8023_SF_PIC.OutPV
RDC_SB_AHU8023_SF_PIC.PIDDerTym | RDC SB CPNL 0005 AHU8023 Supply Fan PIC-0460 | 0 | 100 | ms | 0 | 100 | RDC_SB_AHU8023_SF_PIC.PIDDerTym
RDC_SB_AHU8023_SF_PIC.PIDIntTym | RDC SB CPNL 0005 AHU8023 Supply Fan PIC-0460 | 0 | 100 | ms | 0 | 100 | RDC_SB_AHU8023_SF_PIC.PIDIntTym
RDC_SB_AHU8023_SF_PIC.PIDProGain | RDC SB CPNL 0005 AHU8023 Supply Fan PIC-0460 | 0 | 100 | None | 0 | 100 | RDC_SB_AHU8023_SF_PIC.PIDProGain
RDC_SB_AHU8023_SF_PIC.PV | RDC SB CPNL 0005 AHU8023 Supply Fan PIC-0460 | 0 | 100 | Pa | 0 | 100 | RDC_SB_AHU8023_SF_PIC.PV
RDC_SB_AHU8023_SF_PIC.SP | RDC SB CPNL 0005 AHU8023 Supply Fan PIC-0460 | 0 | 100 | Pa | 0 | 100 | RDC_SB_AHU8023_SF_PIC.SP
RDC_SB_AHU8023_SF_PIC.VlvHiLimit | RDC SB CPNL 0005 AHU8023 Supply Fan PIC-0460 | 0 | 100 | % | 0 | 100 | RDC_SB_AHU8023_SF_PIC.VlvHiLimit
RDC_SB_AHU8023_SF_PIC.VlvLoLimit | RDC SB CPNL 0005 AHU8023 Supply Fan PIC-0460 | 0 | 100 | % | 0 | 100 | RDC_SB_AHU8023_SF_PIC.VlvLoLimit
RDC_SB_AHU8024.CalcAvailability | Equipment Availability | 0 | 100 | % | 0 | 100 | RDC_SB_AHU8024.CalcAvailability
RDC_SB_AHU8024.CalcEntryScheduledHrs | ScheduledPM Hours (Manual Entry) | 0 | 744 | hrs | 0 | 744 | RDC_SB_AHU8024.CalcEntryScheduledHrs
RDC_SB_AHU8024.CalcEntryUnscheduledHrs | UnScheduled Outage Hours (Manual Entry) | 0 | 744 | hrs | 0 | 744 | RDC_SB_AHU8024.CalcEntryUnscheduledHrs
RDC_SB_AHU8024.CalcReliability | Equipment Reliability | 0 | 100 | % | 0 | 100 | RDC_SB_AHU8024.CalcReliability
RDC_SB_AHU8024_Cool_RtnTemp.PV | Process Value | 0 | 100 | °C | 0 | 100 | RDC_SB_AHU8024_Cool_RtnTemp.PV
RDC_SB_AHU8024_Cool_SupTemp.PV | Process Value | 0 | 100 | °C | 0 | 100 | RDC_SB_AHU8024_Cool_SupTemp.PV
RDC_SB_AHU8024_Cool_Vlv.OutManCmd | Manual Output Command | 0 | 10 | % | 0 | 10 | RDC_SB_AHU8024_Cool_Vlv.OutManCmd
RDC_SB_AHU8024_Cool_Vlv.PosCmd | Position Command | 0 | 10 | % | 0 | 10 | RDC_SB_AHU8024_Cool_Vlv.PosCmd
RDC_SB_AHU8024_Cool_Vlv.PosFbk | Position Feedback | 0 | 10 | % | 0 | 10 | RDC_SB_AHU8024_Cool_Vlv.PosFbk
RDC_SB_AHU8024_Cool_Vlv_TIC.DeadBand | RDC SB CPNL 0005 AHU8024 Cooling Coil Control Valve TIC-0607 | 0 | 100 | None | 0 | 100 | RDC_SB_AHU8024_Cool_Vlv_TIC.DeadBand
RDC_SB_AHU8024_Cool_Vlv_TIC.ManSP | RDC SB CPNL 0005 AHU8024 Cooling Coil Control Valve TIC-0607 | 0 | 100 | °C | 0 | 100 | RDC_SB_AHU8024_Cool_Vlv_TIC.ManSP
RDC_SB_AHU8024_Cool_Vlv_TIC.OutPV | Output Process Value | 0 | 500 | °C | 0 | 500 | RDC_SB_AHU8024_Cool_Vlv_TIC.OutPV
RDC_SB_AHU8024_Cool_Vlv_TIC.PIDDerTym | RDC SB CPNL 0005 AHU8024 Cooling Coil Control Valve TIC-0607 | 0 | 100 | ms | 0 | 100 | RDC_SB_AHU8024_Cool_Vlv_TIC.PIDDerTym
RDC_SB_AHU8024_Cool_Vlv_TIC.PIDIntTym | RDC SB CPNL 0005 AHU8024 Cooling Coil Control Valve TIC-0607 | 0 | 100 | ms | 0 | 100 | RDC_SB_AHU8024_Cool_Vlv_TIC.PIDIntTym
RDC_SB_AHU8024_Cool_Vlv_TIC.PIDProGain | RDC SB CPNL 0005 AHU8024 Cooling Coil Control Valve TIC-0607 | 0 | 100 | None | 0 | 100 | RDC_SB_AHU8024_Cool_Vlv_TIC.PIDProGain
RDC_SB_AHU8024_Cool_Vlv_TIC.PV | RDC SB CPNL 0005 AHU8024 Cooling Coil Control Valve TIC-0607 | 0 | 100 | °C | 0 | 100 | RDC_SB_AHU8024_Cool_Vlv_TIC.PV
RDC_SB_AHU8024_Cool_Vlv_TIC.SP | RDC SB CPNL 0005 AHU8024 Cooling Coil Control Valve TIC-0607 | 0 | 100 | °C | 0 | 100 | RDC_SB_AHU8024_Cool_Vlv_TIC.SP
RDC_SB_AHU8024_Cool_Vlv_TIC.VlvHiLimit | RDC SB CPNL 0005 AHU8024 Cooling Coil Control Valve TIC-0607 | 0 | 100 | % | 0 | 100 | RDC_SB_AHU8024_Cool_Vlv_TIC.VlvHiLimit
RDC_SB_AHU8024_Cool_Vlv_TIC.VlvLoLimit | RDC SB CPNL 0005 AHU8024 Cooling Coil Control Valve TIC-0607 | 0 | 100 | % | 0 | 100 | RDC_SB_AHU8024_Cool_Vlv_TIC.VlvLoLimit
RDC_SB_AHU8024_DA_Pres.PV | Process Value | 0 | 1000 | Pa | 0 | 1000 | RDC_SB_AHU8024_DA_Pres.PV
RDC_SB_AHU8024_FinalFlt_DiffPres.PV | Process Value | 0 | 1000 | Pa | 0 | 1000 | RDC_SB_AHU8024_FinalFlt_DiffPres.PV
RDC_SB_AHU8024_OA_Dmpr.DmprSP | Damper Setpoint | 0 | 100 | % | 0 | 100 | RDC_SB_AHU8024_OA_Dmpr.DmprSP
RDC_SB_AHU8024_OA_Dmpr.PositionFbk | Position Feedback | 0 | 10 | % | 0 | 10 | RDC_SB_AHU8024_OA_Dmpr.PositionFbk
RDC_SB_AHU8024_OA_Dmpr.PositionFbkA | Position Feedback A | 0 | 10 | % | 0 | 10 | RDC_SB_AHU8024_OA_Dmpr.PositionFbkA
RDC_SB_AHU8024_OA_Flow.PV | Process Value | 0 | 2000 | l/s | 0 | 2000 | RDC_SB_AHU8024_OA_Flow.PV
RDC_SB_AHU8024_OA_MixAir_Humd.PV | Process Value | 0 | 100 | %rH | 0 | 100 | RDC_SB_AHU8024_OA_MixAir_Humd.PV
RDC_SB_AHU8024_OA_MixAir_Temp.PV | Process Value | 0 | 100 | °C | 0 | 100 | RDC_SB_AHU8024_OA_MixAir_Temp.PV
RDC_SB_AHU8024_Preflt_DiffPres.PV | Process Value | 0 | 1000 | Pa | 0 | 1000 | RDC_SB_AHU8024_Preflt_DiffPres.PV
RDC_SB_AHU8024_RA_Dmpr.DmprSP | Damper Setpoint | 0 | 100 | % | 0 | 100 | RDC_SB_AHU8024_RA_Dmpr.DmprSP
RDC_SB_AHU8024_RA_Dmpr.PositionFbk1 | Position Feedback 1 | 0 | 10 | % | 0 | 10 | RDC_SB_AHU8024_RA_Dmpr.PositionFbk1
RDC_SB_AHU8024_RA_Dmpr.PositionFbk2 | Position Feedback 2 | 0 | 10 | % | 0 | 10 | RDC_SB_AHU8024_RA_Dmpr.PositionFbk2
RDC_SB_AHU8024_SA_Flow.PV | Process Value | 0 | 2000 | l/s | 0 | 2000 | RDC_SB_AHU8024_SA_Flow.PV
RDC_SB_AHU8024_SA_HdrPres.PV | Process Value | 0 | 1000 | Pa | 0 | 1000 | RDC_SB_AHU8024_SA_HdrPres.PV
RDC_SB_AHU8024_SA_HdrPresA.PV | Process Value | 0 | 1000 | Pa | 0 | 1000 | RDC_SB_AHU8024_SA_HdrPresA.PV
RDC_SB_AHU8024_SA_HdrPresB.PV | Process Value | 0 | 1000 | Pa | 0 | 1000 | RDC_SB_AHU8024_SA_HdrPresB.PV
RDC_SB_AHU8024_SA_HdrPresC.PV | Process Value | 0 | 1000 | Pa | 0 | 1000 | RDC_SB_AHU8024_SA_HdrPresC.PV
RDC_SB_AHU8024_SA_HdrPresD.PV | Process Value | 0 | 1000 | Pa | 0 | 1000 | RDC_SB_AHU8024_SA_HdrPresD.PV
RDC_SB_AHU8024_SA_Humd.PV | Process Value | 0 | 100 | %rH | 0 | 100 | RDC_SB_AHU8024_SA_Humd.PV
RDC_SB_AHU8024_SA_Pres.PV | Process Value | 0 | 1000 | Pa | 0 | 1000 | RDC_SB_AHU8024_SA_Pres.PV
RDC_SB_AHU8024_SA_Temp.PV | Process Value | 0 | 100 | °C | 0 | 100 | RDC_SB_AHU8024_SA_Temp.PV
RDC_SB_AHU8024_SF.CalcAvailability | Equipment Availability | 0 | 100 | % | 0 | 100 | RDC_SB_AHU8024_SF.CalcAvailability
RDC_SB_AHU8024_SF.CalcEntryScheduledHrs | ScheduledPM Hours (Manual Entry) | 0 | 744 | hrs | 0 | 744 | RDC_SB_AHU8024_SF.CalcEntryScheduledHrs
RDC_SB_AHU8024_SF.CalcEntryUnscheduledHrs | UnScheduled Outage Hours (Manual Entry) | 0 | 744 | hrs | 0 | 744 | RDC_SB_AHU8024_SF.CalcEntryUnscheduledHrs
RDC_SB_AHU8024_SF.CalcReliability | Equipment Reliability | 0 | 100 | % | 0 | 100 | RDC_SB_AHU8024_SF.CalcReliability
RDC_SB_AHU8024_SF.EmergModeSP | Emergency Mode Setpoint | 0 | 10 | % | 0 | 10 | RDC_SB_AHU8024_SF.EmergModeSP
RDC_SB_AHU8024_SF.kW | Power | 0 | 10 | kW | 0 | 10 | RDC_SB_AHU8024_SF.kW
RDC_SB_AHU8024_SF.RuntimeMtr | Runtime Meter | 0 | 10000 | Hrs | 0 | 10000 | RDC_SB_AHU8024_SF.RuntimeMtr
RDC_SB_AHU8024_SF.SpeedFbk | Speed Feedback | 0 | 10 | % | 0 | 10 | RDC_SB_AHU8024_SF.SpeedFbk
RDC_SB_AHU8024_SF.SpeedSP | Speed Control Setpoint | 0 | 100 | % | 0 | 100 | RDC_SB_AHU8024_SF.SpeedSP
RDC_SB_AHU8024_SF.StartsCtr | Starts Counter | 0 | 10 | None | 0 | 10 | RDC_SB_AHU8024_SF.StartsCtr
RDC_SB_AHU8024_SF.Sts | Status | 0 | 10 | None | 0 | 10 | RDC_SB_AHU8024_SF.Sts
RDC_SB_AHU8024_SF.TripCtr | Trip Counter | 0 | 10 | None | 0 | 10 | RDC_SB_AHU8024_SF.TripCtr
RDC_SB_AHU8024_SF_PDS.PDSSts | PDS Status | 0 | 10 | None | 0 | 10 | RDC_SB_AHU8024_SF_PDS.PDSSts
RDC_SB_AHU8025.CalcAvailability | Equipment Availability | 0 | 100 | % | 0 | 100 | RDC_SB_AHU8025.CalcAvailability
RDC_SB_AHU8025.CalcEntryScheduledHrs | ScheduledPM Hours (Manual Entry) | 0 | 744 | hrs | 0 | 744 | RDC_SB_AHU8025.CalcEntryScheduledHrs
RDC_SB_AHU8025.CalcEntryUnscheduledHrs | UnScheduled Outage Hours (Manual Entry) | 0 | 744 | hrs | 0 | 744 | RDC_SB_AHU8025.CalcEntryUnscheduledHrs
RDC_SB_AHU8025.CalcReliability | Equipment Reliability | 0 | 100 | % | 0 | 100 | RDC_SB_AHU8025.CalcReliability
RDC_SB_AHU8025_Cool_RtnTemp.PV | Process Value | 0 | 100 | °C | 0 | 100 | RDC_SB_AHU8025_Cool_RtnTemp.PV
RDC_SB_AHU8025_Cool_SupTemp.PV | Process Value | 0 | 100 | °C | 0 | 100 | RDC_SB_AHU8025_Cool_SupTemp.PV
RDC_SB_AHU8025_Cool_Vlv.OutManCmd | Manual Output Command | 0 | 10 | % | 0 | 10 | RDC_SB_AHU8025_Cool_Vlv.OutManCmd
RDC_SB_AHU8025_Cool_Vlv.PosCmd | Position Command | 0 | 10 | % | 0 | 10 | RDC_SB_AHU8025_Cool_Vlv.PosCmd
RDC_SB_AHU8025_Cool_Vlv.PosFbk | Position Feedback | 0 | 10 | % | 0 | 10 | RDC_SB_AHU8025_Cool_Vlv.PosFbk
RDC_SB_AHU8025_Cool_Vlv_TIC.DeadBand | RDC SB CPNL 0005 AHU8025 Cooling Coil Control Valve TIC-0657 | 0 | 100 | None | 0 | 100 | RDC_SB_AHU8025_Cool_Vlv_TIC.DeadBand
RDC_SB_AHU8025_Cool_Vlv_TIC.ManSP | RDC SB CPNL 0005 AHU8025 Cooling Coil Control Valve TIC-0657 | 0 | 100 | °C | 0 | 100 | RDC_SB_AHU8025_Cool_Vlv_TIC.ManSP
RDC_SB_AHU8025_Cool_Vlv_TIC.OutPV | Output Process Value | 0 | 500 | °C | 0 | 500 | RDC_SB_AHU8025_Cool_Vlv_TIC.OutPV
RDC_SB_AHU8025_Cool_Vlv_TIC.PIDDerTym | RDC SB CPNL 0005 AHU8025 Cooling Coil Control Valve TIC-0657 | 0 | 100 | ms | 0 | 100 | RDC_SB_AHU8025_Cool_Vlv_TIC.PIDDerTym
RDC_SB_AHU8025_Cool_Vlv_TIC.PIDIntTym | RDC SB CPNL 0005 AHU8025 Cooling Coil Control Valve TIC-0657 | 0 | 100 | ms | 0 | 100 | RDC_SB_AHU8025_Cool_Vlv_TIC.PIDIntTym
RDC_SB_AHU8025_Cool_Vlv_TIC.PIDProGain | RDC SB CPNL 0005 AHU8025 Cooling Coil Control Valve TIC-0657 | 0 | 100 | None | 0 | 100 | RDC_SB_AHU8025_Cool_Vlv_TIC.PIDProGain
RDC_SB_AHU8025_Cool_Vlv_TIC.PV | RDC SB CPNL 0005 AHU8025 Cooling Coil Control Valve TIC-0657 | 0 | 100 | °C | 0 | 100 | RDC_SB_AHU8025_Cool_Vlv_TIC.PV
RDC_SB_AHU8025_Cool_Vlv_TIC.SP | RDC SB CPNL 0005 AHU8025 Cooling Coil Control Valve TIC-0657 | 0 | 100 | °C | 0 | 100 | RDC_SB_AHU8025_Cool_Vlv_TIC.SP
RDC_SB_AHU8025_Cool_Vlv_TIC.VlvHiLimit | RDC SB CPNL 0005 AHU8025 Cooling Coil Control Valve TIC-0657 | 0 | 100 | % | 0 | 100 | RDC_SB_AHU8025_Cool_Vlv_TIC.VlvHiLimit
RDC_SB_AHU8025_Cool_Vlv_TIC.VlvLoLimit | RDC SB CPNL 0005 AHU8025 Cooling Coil Control Valve TIC-0657 | 0 | 100 | % | 0 | 100 | RDC_SB_AHU8025_Cool_Vlv_TIC.VlvLoLimit
RDC_SB_AHU8025_DA_Pres.PV | Process Value | 0 | 1000 | Pa | 0 | 1000 | RDC_SB_AHU8025_DA_Pres.PV
RDC_SB_AHU8025_FinalFlt_DiffPres.PV | Process Value | 0 | 1000 | Pa | 0 | 1000 | RDC_SB_AHU8025_FinalFlt_DiffPres.PV
RDC_SB_AHU8025_OA_Dmpr.DmprSP | Damper Setpoint | 0 | 100 | % | 0 | 100 | RDC_SB_AHU8025_OA_Dmpr.DmprSP
RDC_SB_AHU8025_OA_Dmpr.PositionFbk | Position Feedback | 0 | 10 | % | 0 | 10 | RDC_SB_AHU8025_OA_Dmpr.PositionFbk
RDC_SB_AHU8025_OA_Dmpr.PositionFbkA | Position Feedback A | 0 | 10 | % | 0 | 10 | RDC_SB_AHU8025_OA_Dmpr.PositionFbkA
RDC_SB_AHU8025_OA_Flow.PV | Process Value | 0 | 2000 | l/s | 0 | 2000 | RDC_SB_AHU8025_OA_Flow.PV
RDC_SB_AHU8025_OA_MixAir_Humd.PV | Process Value | 0 | 100 | %rH | 0 | 100 | RDC_SB_AHU8025_OA_MixAir_Humd.PV
RDC_SB_AHU8025_OA_MixAir_Temp.PV | Process Value | 0 | 100 | °C | 0 | 100 | RDC_SB_AHU8025_OA_MixAir_Temp.PV
RDC_SB_AHU8025_Preflt_DiffPres.PV | Process Value | 0 | 1000 | Pa | 0 | 1000 | RDC_SB_AHU8025_Preflt_DiffPres.PV
RDC_SB_AHU8025_RA_Dmpr.DmprSP | Damper Setpoint | 0 | 100 | % | 0 | 100 | RDC_SB_AHU8025_RA_Dmpr.DmprSP
RDC_SB_AHU8025_RA_Dmpr.PositionFbk1 | Position Feedback 1 | 0 | 10 | % | 0 | 10 | RDC_SB_AHU8025_RA_Dmpr.PositionFbk1
RDC_SB_AHU8025_RA_Dmpr.PositionFbk2 | Position Feedback 2 | 0 | 10 | % | 0 | 10 | RDC_SB_AHU8025_RA_Dmpr.PositionFbk2
RDC_SB_AHU8025_SA_Flow.PV | Process Value | 0 | 2000 | l/s | 0 | 2000 | RDC_SB_AHU8025_SA_Flow.PV
RDC_SB_AHU8025_SA_Humd.PV | Process Value | 0 | 100 | %rH | 0 | 100 | RDC_SB_AHU8025_SA_Humd.PV
RDC_SB_AHU8025_SA_Pres.PV | Process Value | 0 | 1000 | Pa | 0 | 1000 | RDC_SB_AHU8025_SA_Pres.PV
RDC_SB_AHU8025_SA_Temp.PV | Process Value | 0 | 100 | °C | 0 | 100 | RDC_SB_AHU8025_SA_Temp.PV
RDC_SB_AHU8025_SF.CalcAvailability | Equipment Availability | 0 | 100 | % | 0 | 100 | RDC_SB_AHU8025_SF.CalcAvailability
RDC_SB_AHU8025_SF.CalcEntryScheduledHrs | ScheduledPM Hours (Manual Entry) | 0 | 744 | hrs | 0 | 744 | RDC_SB_AHU8025_SF.CalcEntryScheduledHrs
RDC_SB_AHU8025_SF.CalcEntryUnscheduledHrs | UnScheduled Outage Hours (Manual Entry) | 0 | 744 | hrs | 0 | 744 | RDC_SB_AHU8025_SF.CalcEntryUnscheduledHrs
RDC_SB_AHU8025_SF.CalcReliability | Equipment Reliability | 0 | 100 | % | 0 | 100 | RDC_SB_AHU8025_SF.CalcReliability
RDC_SB_AHU8025_SF.EmergModeSP | Emergency Mode Setpoint | 0 | 10 | % | 0 | 10 | RDC_SB_AHU8025_SF.EmergModeSP
RDC_SB_AHU8025_SF.kW | Power | 0 | 10 | kW | 0 | 10 | RDC_SB_AHU8025_SF.kW
RDC_SB_AHU8025_SF.RuntimeMtr | Runtime Meter | 0 | 10000 | Hrs | 0 | 10000 | RDC_SB_AHU8025_SF.RuntimeMtr
RDC_SB_AHU8025_SF.SpeedFbk | Speed Feedback | 0 | 10 | % | 0 | 10 | RDC_SB_AHU8025_SF.SpeedFbk
RDC_SB_AHU8025_SF.SpeedSP | Speed Control Setpoint | 0 | 100 | % | 0 | 100 | RDC_SB_AHU8025_SF.SpeedSP
RDC_SB_AHU8025_SF.StartsCtr | Starts Counter | 0 | 10 | None | 0 | 10 | RDC_SB_AHU8025_SF.StartsCtr
RDC_SB_AHU8025_SF.Sts | Status | 0 | 10 | None | 0 | 10 | RDC_SB_AHU8025_SF.Sts
RDC_SB_AHU8025_SF.TripCtr | Trip Counter | 0 | 10 | None | 0 | 10 | RDC_SB_AHU8025_SF.TripCtr
RDC_SB_AHU8025_SF_PDS.PDSSts | PDS Status | 0 | 10 | None | 0 | 10 | RDC_SB_AHU8025_SF_PDS.PDSSts
RDC_SB_AHU8026.CalcAvailability | Equipment Availability | 0 | 100 | % | 0 | 100 | RDC_SB_AHU8026.CalcAvailability
RDC_SB_AHU8026.CalcEntryScheduledHrs | ScheduledPM Hours (Manual Entry) | 0 | 744 | hrs | 0 | 744 | RDC_SB_AHU8026.CalcEntryScheduledHrs
RDC_SB_AHU8026.CalcEntryUnscheduledHrs | UnScheduled Outage Hours (Manual Entry) | 0 | 744 | hrs | 0 | 744 | RDC_SB_AHU8026.CalcEntryUnscheduledHrs
RDC_SB_AHU8026.CalcReliability | Equipment Reliability | 0 | 100 | % | 0 | 100 | RDC_SB_AHU8026.CalcReliability
RDC_SB_AHU8026_Cool_RtnTemp.PV | Process Value | 0 | 100 | °C | 0 | 100 | RDC_SB_AHU8026_Cool_RtnTemp.PV
RDC_SB_AHU8026_Cool_SupTemp.PV | Process Value | 0 | 100 | °C | 0 | 100 | RDC_SB_AHU8026_Cool_SupTemp.PV
RDC_SB_AHU8026_Cool_Vlv.OutManCmd | Manual Output Command | 0 | 10 | % | 0 | 10 | RDC_SB_AHU8026_Cool_Vlv.OutManCmd
RDC_SB_AHU8026_Cool_Vlv.PosCmd | Position Command | 0 | 10 | % | 0 | 10 | RDC_SB_AHU8026_Cool_Vlv.PosCmd
RDC_SB_AHU8026_Cool_Vlv.PosFbk | Position Feedback | 0 | 10 | % | 0 | 10 | RDC_SB_AHU8026_Cool_Vlv.PosFbk
RDC_SB_AHU8026_Cool_Vlv_TIC.DeadBand | RDC SB CPNL 0005 AHU8026 Cooling Coil Control Valve TIC-0707 | 0 | 100 | None | 0 | 100 | RDC_SB_AHU8026_Cool_Vlv_TIC.DeadBand
RDC_SB_AHU8026_Cool_Vlv_TIC.ManSP | RDC SB CPNL 0005 AHU8026 Cooling Coil Control Valve TIC-0707 | 0 | 100 | °C | 0 | 100 | RDC_SB_AHU8026_Cool_Vlv_TIC.ManSP
RDC_SB_AHU8026_Cool_Vlv_TIC.OutPV | Output Process Value | 0 | 500 | °C | 0 | 500 | RDC_SB_AHU8026_Cool_Vlv_TIC.OutPV
RDC_SB_AHU8026_Cool_Vlv_TIC.PIDDerTym | RDC SB CPNL 0005 AHU8026 Cooling Coil Control Valve TIC-0707 | 0 | 100 | ms | 0 | 100 | RDC_SB_AHU8026_Cool_Vlv_TIC.PIDDerTym
RDC_SB_AHU8026_Cool_Vlv_TIC.PIDIntTym | RDC SB CPNL 0005 AHU8026 Cooling Coil Control Valve TIC-0707 | 0 | 100 | ms | 0 | 100 | RDC_SB_AHU8026_Cool_Vlv_TIC.PIDIntTym
RDC_SB_AHU8026_Cool_Vlv_TIC.PIDProGain | RDC SB CPNL 0005 AHU8026 Cooling Coil Control Valve TIC-0707 | 0 | 100 | None | 0 | 100 | RDC_SB_AHU8026_Cool_Vlv_TIC.PIDProGain
RDC_SB_AHU8026_Cool_Vlv_TIC.PV | RDC SB CPNL 0005 AHU8026 Cooling Coil Control Valve TIC-0707 | 0 | 100 | °C | 0 | 100 | RDC_SB_AHU8026_Cool_Vlv_TIC.PV
RDC_SB_AHU8026_Cool_Vlv_TIC.SP | RDC SB CPNL 0005 AHU8026 Cooling Coil Control Valve TIC-0707 | 0 | 100 | °C | 0 | 100 | RDC_SB_AHU8026_Cool_Vlv_TIC.SP
RDC_SB_AHU8026_Cool_Vlv_TIC.VlvHiLimit | RDC SB CPNL 0005 AHU8026 Cooling Coil Control Valve TIC-0707 | 0 | 100 | % | 0 | 100 | RDC_SB_AHU8026_Cool_Vlv_TIC.VlvHiLimit
RDC_SB_AHU8026_Cool_Vlv_TIC.VlvLoLimit | RDC SB CPNL 0005 AHU8026 Cooling Coil Control Valve TIC-0707 | 0 | 100 | % | 0 | 100 | RDC_SB_AHU8026_Cool_Vlv_TIC.VlvLoLimit
RDC_SB_AHU8026_DA_Pres.PV | Process Value | 0 | 1000 | Pa | 0 | 1000 | RDC_SB_AHU8026_DA_Pres.PV
RDC_SB_AHU8026_FinalFlt_DiffPres.PV | Process Value | 0 | 1000 | Pa | 0 | 1000 | RDC_SB_AHU8026_FinalFlt_DiffPres.PV
RDC_SB_AHU8026_OA_Dmpr.DmprSP | Damper Setpoint | 0 | 100 | % | 0 | 100 | RDC_SB_AHU8026_OA_Dmpr.DmprSP
RDC_SB_AHU8026_OA_Dmpr.PositionFbk | Position Feedback | 0 | 10 | % | 0 | 10 | RDC_SB_AHU8026_OA_Dmpr.PositionFbk
RDC_SB_AHU8026_OA_Dmpr.PositionFbkA | Position Feedback A | 0 | 10 | % | 0 | 10 | RDC_SB_AHU8026_OA_Dmpr.PositionFbkA
RDC_SB_AHU8026_OA_Flow.PV | Process Value | 0 | 2000 | l/s | 0 | 2000 | RDC_SB_AHU8026_OA_Flow.PV
RDC_SB_AHU8026_OA_MixAir_Humd.PV | Process Value | 0 | 100 | %rH | 0 | 100 | RDC_SB_AHU8026_OA_MixAir_Humd.PV
RDC_SB_AHU8026_OA_MixAir_Temp.PV | Process Value | 0 | 100 | °C | 0 | 100 | RDC_SB_AHU8026_OA_MixAir_Temp.PV
RDC_SB_AHU8026_Preflt_DiffPres.PV | Process Value | 0 | 1000 | Pa | 0 | 1000 | RDC_SB_AHU8026_Preflt_DiffPres.PV
RDC_SB_AHU8026_RA_Dmpr.DmprSP | Damper Setpoint | 0 | 100 | % | 0 | 100 | RDC_SB_AHU8026_RA_Dmpr.DmprSP
RDC_SB_AHU8026_RA_Dmpr.PositionFbk1 | Position Feedback 1 | 0 | 10 | % | 0 | 10 | RDC_SB_AHU8026_RA_Dmpr.PositionFbk1
RDC_SB_AHU8026_RA_Dmpr.PositionFbk2 | Position Feedback 2 | 0 | 10 | % | 0 | 10 | RDC_SB_AHU8026_RA_Dmpr.PositionFbk2
RDC_SB_AHU8026_SA_Flow.PV | Process Value | 0 | 2000 | l/s | 0 | 2000 | RDC_SB_AHU8026_SA_Flow.PV
RDC_SB_AHU8026_SA_Humd.PV | Process Value | 0 | 100 | %rH | 0 | 100 | RDC_SB_AHU8026_SA_Humd.PV
RDC_SB_AHU8026_SA_Pres.PV | Process Value | 0 | 1000 | Pa | 0 | 1000 | RDC_SB_AHU8026_SA_Pres.PV
RDC_SB_AHU8026_SA_Temp.PV | Process Value | 0 | 100 | °C | 0 | 100 | RDC_SB_AHU8026_SA_Temp.PV
RDC_SB_AHU8026_SF.CalcAvailability | Equipment Availability | 0 | 100 | % | 0 | 100 | RDC_SB_AHU8026_SF.CalcAvailability
RDC_SB_AHU8026_SF.CalcEntryScheduledHrs | ScheduledPM Hours (Manual Entry) | 0 | 744 | hrs | 0 | 744 | RDC_SB_AHU8026_SF.CalcEntryScheduledHrs
RDC_SB_AHU8026_SF.CalcEntryUnscheduledHrs | UnScheduled Outage Hours (Manual Entry) | 0 | 744 | hrs | 0 | 744 | RDC_SB_AHU8026_SF.CalcEntryUnscheduledHrs
RDC_SB_AHU8026_SF.CalcReliability | Equipment Reliability | 0 | 100 | % | 0 | 100 | RDC_SB_AHU8026_SF.CalcReliability
RDC_SB_AHU8026_SF.EmergModeSP | Emergency Mode Setpoint | 0 | 10 | % | 0 | 10 | RDC_SB_AHU8026_SF.EmergModeSP
RDC_SB_AHU8026_SF.kW | Power | 0 | 10 | kW | 0 | 10 | RDC_SB_AHU8026_SF.kW
RDC_SB_AHU8026_SF.RuntimeMtr | Runtime Meter | 0 | 10000 | Hrs | 0 | 10000 | RDC_SB_AHU8026_SF.RuntimeMtr
RDC_SB_AHU8026_SF.SpeedFbk | Speed Feedback | 0 | 10 | % | 0 | 10 | RDC_SB_AHU8026_SF.SpeedFbk
RDC_SB_AHU8026_SF.SpeedSP | Speed Control Setpoint | 0 | 100 | % | 0 | 100 | RDC_SB_AHU8026_SF.SpeedSP
RDC_SB_AHU8026_SF.StartsCtr | Starts Counter | 0 | 10 | None | 0 | 10 | RDC_SB_AHU8026_SF.StartsCtr
RDC_SB_AHU8026_SF.Sts | Status | 0 | 10 | None | 0 | 10 | RDC_SB_AHU8026_SF.Sts
RDC_SB_AHU8026_SF.TripCtr | Trip Counter | 0 | 10 | None | 0 | 10 | RDC_SB_AHU8026_SF.TripCtr
RDC_SB_AHU8026_SF_PDS.PDSSts | PDS Status | 0 | 10 | None | 0 | 10 | RDC_SB_AHU8026_SF_PDS.PDSSts
RDC_SB_AHU8031.CalcAvailability | Equipment Availability | 0 | 100 | % | 0 | 100 | RDC_SB_AHU8031.CalcAvailability
RDC_SB_AHU8031.CalcEntryScheduledHrs | ScheduledPM Hours (Manual Entry) | 0 | 744 | hrs | 0 | 744 | RDC_SB_AHU8031.CalcEntryScheduledHrs
RDC_SB_AHU8031.CalcEntryUnscheduledHrs | UnScheduled Outage Hours (Manual Entry) | 0 | 744 | hrs | 0 | 744 | RDC_SB_AHU8031.CalcEntryUnscheduledHrs
RDC_SB_AHU8031.CalcReliability | Equipment Reliability | 0 | 100 | % | 0 | 100 | RDC_SB_AHU8031.CalcReliability
RDC_SB_AHU8031_ComLab_DiffPresA.PV | Process Value | 0 | 1000 | Pa | 0 | 1000 | RDC_SB_AHU8031_ComLab_DiffPresA.PV
RDC_SB_AHU8031_ComLab_DiffPresB.PV | Process Value | 0 | 1000 | Pa | 0 | 1000 | RDC_SB_AHU8031_ComLab_DiffPresB.PV
RDC_SB_AHU8031_ComLab_DiffPresC.PV | Process Value | 0 | 1000 | Pa | 0 | 1000 | RDC_SB_AHU8031_ComLab_DiffPresC.PV
RDC_SB_AHU8031_ComLab_DiffPresD.PV | Process Value | 0 | 1000 | Pa | 0 | 1000 | RDC_SB_AHU8031_ComLab_DiffPresD.PV
RDC_SB_AHU8031_ComLab_TempA.PV | Process Value | 0 | 100 | °C | 0 | 100 | RDC_SB_AHU8031_ComLab_TempA.PV
RDC_SB_AHU8031_ComLab_TempB.PV | Process Value | 0 | 100 | °C | 0 | 100 | RDC_SB_AHU8031_ComLab_TempB.PV
RDC_SB_AHU8031_ComLab_TempC.PV | Process Value | 0 | 100 | °C | 0 | 100 | RDC_SB_AHU8031_ComLab_TempC.PV
RDC_SB_AHU8031_ComLab_TempD.PV | Process Value | 0 | 100 | °C | 0 | 100 | RDC_SB_AHU8031_ComLab_TempD.PV
RDC_SB_AHU8031_CompLab_ExhTemp.PV | Process Value | 0 | 10 | °C | 0 | 10 | RDC_SB_AHU8031_CompLab_ExhTemp.PV
RDC_SB_AHU8031_CompLab_SupTemp.PV | Process Value | 0 | 10 | °C | 0 | 10 | RDC_SB_AHU8031_CompLab_SupTemp.PV
RDC_SB_AHU8031_Cool_RtnTemp.PV | Process Value | 0 | 100 | °C | 0 | 100 | RDC_SB_AHU8031_Cool_RtnTemp.PV
RDC_SB_AHU8031_Cool_SupTemp.PV | Process Value | 0 | 100 | °C | 0 | 100 | RDC_SB_AHU8031_Cool_SupTemp.PV
RDC_SB_AHU8031_Cool_VlvA.OutManCmd | Manual Output Command | 0 | 10 | % | 0 | 10 | RDC_SB_AHU8031_Cool_VlvA.OutManCmd
RDC_SB_AHU8031_Cool_VlvA.PosCmd | Position Command | 0 | 10 | % | 0 | 10 | RDC_SB_AHU8031_Cool_VlvA.PosCmd
RDC_SB_AHU8031_Cool_VlvA.PosFbk | Position Feedback | 0 | 10 | % | 0 | 10 | RDC_SB_AHU8031_Cool_VlvA.PosFbk
RDC_SB_AHU8031_Cool_VlvA_TIC.DeadBand | RDC SB CPNL 0003 AHU8031 Cooling Coil PCHWR Valve TIC-0006A | 0 | 100 | None | 0 | 100 | RDC_SB_AHU8031_Cool_VlvA_TIC.DeadBand
RDC_SB_AHU8031_Cool_VlvA_TIC.ManSP | RDC SB CPNL 0003 AHU8031 Cooling Coil PCHWR Valve TIC-0006A | 0 | 100 | °C | 0 | 100 | RDC_SB_AHU8031_Cool_VlvA_TIC.ManSP
RDC_SB_AHU8031_Cool_VlvA_TIC.OutPV | Output Process Value | 0 | 500 | °C | 0 | 500 | RDC_SB_AHU8031_Cool_VlvA_TIC.OutPV
RDC_SB_AHU8031_Cool_VlvA_TIC.PIDDerTym | RDC SB CPNL 0003 AHU8031 Cooling Coil PCHWR Valve TIC-0006A | 0 | 100 | ms | 0 | 100 | RDC_SB_AHU8031_Cool_VlvA_TIC.PIDDerTym
RDC_SB_AHU8031_Cool_VlvA_TIC.PIDIntTym | RDC SB CPNL 0003 AHU8031 Cooling Coil PCHWR Valve TIC-0006A | 0 | 100 | ms | 0 | 100 | RDC_SB_AHU8031_Cool_VlvA_TIC.PIDIntTym
RDC_SB_AHU8031_Cool_VlvA_TIC.PIDProGain | RDC SB CPNL 0003 AHU8031 Cooling Coil PCHWR Valve TIC-0006A | 0 | 100 | None | 0 | 100 | RDC_SB_AHU8031_Cool_VlvA_TIC.PIDProGain
RDC_SB_AHU8031_Cool_VlvA_TIC.PV | RDC SB CPNL 0003 AHU8031 Cooling Coil PCHWR Valve TIC-0006A | 0 | 100 | °C | 0 | 100 | RDC_SB_AHU8031_Cool_VlvA_TIC.PV
RDC_SB_AHU8031_Cool_VlvA_TIC.SP | RDC SB CPNL 0003 AHU8031 Cooling Coil PCHWR Valve TIC-0006A | 0 | 100 | °C | 0 | 100 | RDC_SB_AHU8031_Cool_VlvA_TIC.SP
RDC_SB_AHU8031_Cool_VlvA_TIC.VlvHiLimit | RDC SB CPNL 0003 AHU8031 Cooling Coil PCHWR Valve TIC-0006A | 0 | 100 | % | 0 | 100 | RDC_SB_AHU8031_Cool_VlvA_TIC.VlvHiLimit
RDC_SB_AHU8031_Cool_VlvA_TIC.VlvLoLimit | RDC SB CPNL 0003 AHU8031 Cooling Coil PCHWR Valve TIC-0006A | 0 | 100 | % | 0 | 100 | RDC_SB_AHU8031_Cool_VlvA_TIC.VlvLoLimit
RDC_SB_AHU8031_Cool_VlvB.OutManCmd | Manual Output Command | 0 | 10 | % | 0 | 10 | RDC_SB_AHU8031_Cool_VlvB.OutManCmd
RDC_SB_AHU8031_Cool_VlvB.PosCmd | Position Command | 0 | 10 | % | 0 | 10 | RDC_SB_AHU8031_Cool_VlvB.PosCmd
RDC_SB_AHU8031_Cool_VlvB.PosFbk | Position Feedback | 0 | 10 | % | 0 | 10 | RDC_SB_AHU8031_Cool_VlvB.PosFbk
RDC_SB_AHU8031_Cool_VlvB_TIC.DeadBand | RDC SB CPNL 0003 AHU8031 Cooling Coil PCHWR Valve TIC-0006B | 0 | 100 | None | 0 | 100 | RDC_SB_AHU8031_Cool_VlvB_TIC.DeadBand
RDC_SB_AHU8031_Cool_VlvB_TIC.ManSP | RDC SB CPNL 0003 AHU8031 Cooling Coil PCHWR Valve TIC-0006B | 0 | 100 | °C | 0 | 100 | RDC_SB_AHU8031_Cool_VlvB_TIC.ManSP
RDC_SB_AHU8031_Cool_VlvB_TIC.OutPV | Output Process Value | 0 | 500 | °C | 0 | 500 | RDC_SB_AHU8031_Cool_VlvB_TIC.OutPV
RDC_SB_AHU8031_Cool_VlvB_TIC.PIDDerTym | RDC SB CPNL 0003 AHU8031 Cooling Coil PCHWR Valve TIC-0006B | 0 | 100 | ms | 0 | 100 | RDC_SB_AHU8031_Cool_VlvB_TIC.PIDDerTym
RDC_SB_AHU8031_Cool_VlvB_TIC.PIDIntTym | RDC SB CPNL 0003 AHU8031 Cooling Coil PCHWR Valve TIC-0006B | 0 | 100 | ms | 0 | 100 | RDC_SB_AHU8031_Cool_VlvB_TIC.PIDIntTym
RDC_SB_AHU8031_Cool_VlvB_TIC.PIDProGain | RDC SB CPNL 0003 AHU8031 Cooling Coil PCHWR Valve TIC-0006B | 0 | 100 | None | 0 | 100 | RDC_SB_AHU8031_Cool_VlvB_TIC.PIDProGain
RDC_SB_AHU8031_Cool_VlvB_TIC.PV | RDC SB CPNL 0003 AHU8031 Cooling Coil PCHWR Valve TIC-0006B | 0 | 100 | °C | 0 | 100 | RDC_SB_AHU8031_Cool_VlvB_TIC.PV
RDC_SB_AHU8031_Cool_VlvB_TIC.SP | RDC SB CPNL 0003 AHU8031 Cooling Coil PCHWR Valve TIC-0006B | 0 | 100 | °C | 0 | 100 | RDC_SB_AHU8031_Cool_VlvB_TIC.SP
RDC_SB_AHU8031_Cool_VlvB_TIC.VlvHiLimit | RDC SB CPNL 0003 AHU8031 Cooling Coil PCHWR Valve TIC-0006B | 0 | 100 | % | 0 | 100 | RDC_SB_AHU8031_Cool_VlvB_TIC.VlvHiLimit
RDC_SB_AHU8031_Cool_VlvB_TIC.VlvLoLimit | RDC SB CPNL 0003 AHU8031 Cooling Coil PCHWR Valve TIC-0006B | 0 | 100 | % | 0 | 100 | RDC_SB_AHU8031_Cool_VlvB_TIC.VlvLoLimit
RDC_SB_AHU8031_Preflt_DiffPres.PV | Process Value | 0 | 1000 | Pa | 0 | 1000 | RDC_SB_AHU8031_Preflt_DiffPres.PV
RDC_SB_AHU8031_RA_Humd.PV | Process Value | 0 | 100 | %rH | 0 | 100 | RDC_SB_AHU8031_RA_Humd.PV
RDC_SB_AHU8031_RA_Temp.PV | Process Value | 0 | 100 | °C | 0 | 100 | RDC_SB_AHU8031_RA_Temp.PV
RDC_SB_AHU8031_SA_Flow.PV | Process Value | 0 | 2000 | l/s | 0 | 2000 | RDC_SB_AHU8031_SA_Flow.PV
RDC_SB_AHU8031_SA_Pres.PV | Process Value | 0 | 1000 | Pa | 0 | 1000 | RDC_SB_AHU8031_SA_Pres.PV
RDC_SB_AHU8031_SA_Temp.PV | Process Value | 0 | 100 | °C | 0 | 100 | RDC_SB_AHU8031_SA_Temp.PV
RDC_SB_AHU8031_SF.CalcAvailability | Equipment Availability | 0 | 100 | % | 0 | 100 | RDC_SB_AHU8031_SF.CalcAvailability
RDC_SB_AHU8031_SF.CalcEntryScheduledHrs | ScheduledPM Hours (Manual Entry) | 0 | 744 | hrs | 0 | 744 | RDC_SB_AHU8031_SF.CalcEntryScheduledHrs
RDC_SB_AHU8031_SF.CalcEntryUnscheduledHrs | UnScheduled Outage Hours (Manual Entry) | 0 | 744 | hrs | 0 | 744 | RDC_SB_AHU8031_SF.CalcEntryUnscheduledHrs
RDC_SB_AHU8031_SF.CalcReliability | Equipment Reliability | 0 | 100 | % | 0 | 100 | RDC_SB_AHU8031_SF.CalcReliability
RDC_SB_AHU8031_SF.kW | Power | 0 | 10 | kW | 0 | 10 | RDC_SB_AHU8031_SF.kW
RDC_SB_AHU8031_SF.RuntimeMtr | Runtime Meter | 0 | 10000 | Hrs | 0 | 10000 | RDC_SB_AHU8031_SF.RuntimeMtr
RDC_SB_AHU8031_SF.SpeedFbk | Speed Feedback | 0 | 10 | % | 0 | 10 | RDC_SB_AHU8031_SF.SpeedFbk
RDC_SB_AHU8031_SF.SpeedSP | Speed Control Setpoint | 0 | 100 | % | 0 | 100 | RDC_SB_AHU8031_SF.SpeedSP
RDC_SB_AHU8031_SF.StartsCtr | Starts Counter | 0 | 10 | None | 0 | 10 | RDC_SB_AHU8031_SF.StartsCtr
RDC_SB_AHU8031_SF.Sts | Status | 0 | 10 | None | 0 | 10 | RDC_SB_AHU8031_SF.Sts
RDC_SB_AHU8031_SF.TripCtr | Trip Counter | 0 | 10 | None | 0 | 10 | RDC_SB_AHU8031_SF.TripCtr
RDC_SB_AHU8031_SF_PDS.PDSSts | PDS Status | 0 | 10 | None | 0 | 10 | RDC_SB_AHU8031_SF_PDS.PDSSts
RDC_SB_AHU8031_SF_PIC.DeadBand | RDC SB CPNL 0003 AHU8031 Supply Fan PIC-0007 | 0 | 100 | None | 0 | 100 | RDC_SB_AHU8031_SF_PIC.DeadBand
RDC_SB_AHU8031_SF_PIC.ManSP | RDC SB CPNL 0003 AHU8031 Supply Fan PIC-0007 | 0 | 100 | Pa | 0 | 100 | RDC_SB_AHU8031_SF_PIC.ManSP
RDC_SB_AHU8031_SF_PIC.OutPV | Output Process Value | 0 | 500 | Pa | 0 | 500 | RDC_SB_AHU8031_SF_PIC.OutPV
RDC_SB_AHU8031_SF_PIC.PIDDerTym | RDC SB CPNL 0003 AHU8031 Supply Fan PIC-0007 | 0 | 100 | ms | 0 | 100 | RDC_SB_AHU8031_SF_PIC.PIDDerTym
RDC_SB_AHU8031_SF_PIC.PIDIntTym | RDC SB CPNL 0003 AHU8031 Supply Fan PIC-0007 | 0 | 100 | ms | 0 | 100 | RDC_SB_AHU8031_SF_PIC.PIDIntTym
RDC_SB_AHU8031_SF_PIC.PIDProGain | RDC SB CPNL 0003 AHU8031 Supply Fan PIC-0007 | 0 | 100 | None | 0 | 100 | RDC_SB_AHU8031_SF_PIC.PIDProGain
RDC_SB_AHU8031_SF_PIC.PV | RDC SB CPNL 0003 AHU8031 Supply Fan PIC-0007 | 0 | 100 | Pa | 0 | 100 | RDC_SB_AHU8031_SF_PIC.PV
RDC_SB_AHU8031_SF_PIC.SP | RDC SB CPNL 0003 AHU8031 Supply Fan PIC-0007 | 0 | 100 | Pa | 0 | 100 | RDC_SB_AHU8031_SF_PIC.SP
RDC_SB_AHU8031_SF_PIC.VlvHiLimit | RDC SB CPNL 0003 AHU8031 Supply Fan PIC-0007 | 0 | 100 | % | 0 | 100 | RDC_SB_AHU8031_SF_PIC.VlvHiLimit
RDC_SB_AHU8031_SF_PIC.VlvLoLimit | RDC SB CPNL 0003 AHU8031 Supply Fan PIC-0007 | 0 | 100 | % | 0 | 100 | RDC_SB_AHU8031_SF_PIC.VlvLoLimit
RDC_SB_AHU8032.CalcAvailability | Equipment Availability | 0 | 100 | % | 0 | 100 | RDC_SB_AHU8032.CalcAvailability
RDC_SB_AHU8032.CalcEntryScheduledHrs | ScheduledPM Hours (Manual Entry) | 0 | 744 | hrs | 0 | 744 | RDC_SB_AHU8032.CalcEntryScheduledHrs
RDC_SB_AHU8032.CalcEntryUnscheduledHrs | UnScheduled Outage Hours (Manual Entry) | 0 | 744 | hrs | 0 | 744 | RDC_SB_AHU8032.CalcEntryUnscheduledHrs
RDC_SB_AHU8032.CalcReliability | Equipment Reliability | 0 | 100 | % | 0 | 100 | RDC_SB_AHU8032.CalcReliability
RDC_SB_AHU8032_Cool_RtnTemp.PV | Process Value | 0 | 100 | °C | 0 | 100 | RDC_SB_AHU8032_Cool_RtnTemp.PV
RDC_SB_AHU8032_Cool_SupTemp.PV | Process Value | 0 | 100 | °C | 0 | 100 | RDC_SB_AHU8032_Cool_SupTemp.PV
RDC_SB_AHU8032_Cool_VlvA.OutManCmd | Manual Output Command | 0 | 10 | % | 0 | 10 | RDC_SB_AHU8032_Cool_VlvA.OutManCmd
RDC_SB_AHU8032_Cool_VlvA.PosCmd | Position Command | 0 | 10 | % | 0 | 10 | RDC_SB_AHU8032_Cool_VlvA.PosCmd
RDC_SB_AHU8032_Cool_VlvA.PosFbk | Position Feedback | 0 | 10 | % | 0 | 10 | RDC_SB_AHU8032_Cool_VlvA.PosFbk
RDC_SB_AHU8032_Cool_VlvA_TIC.DeadBand | RDC SB CPNL 0003 AHU8032 Cooling Coil PCHWR Valve TIC-0056A | 0 | 100 | None | 0 | 100 | RDC_SB_AHU8032_Cool_VlvA_TIC.DeadBand
RDC_SB_AHU8032_Cool_VlvA_TIC.ManSP | RDC SB CPNL 0003 AHU8032 Cooling Coil PCHWR Valve TIC-0056A | 0 | 100 | °C | 0 | 100 | RDC_SB_AHU8032_Cool_VlvA_TIC.ManSP
RDC_SB_AHU8032_Cool_VlvA_TIC.OutPV | Output Process Value | 0 | 500 | °C | 0 | 500 | RDC_SB_AHU8032_Cool_VlvA_TIC.OutPV
RDC_SB_AHU8032_Cool_VlvA_TIC.PIDDerTym | RDC SB CPNL 0003 AHU8032 Cooling Coil PCHWR Valve TIC-0056A | 0 | 100 | ms | 0 | 100 | RDC_SB_AHU8032_Cool_VlvA_TIC.PIDDerTym
RDC_SB_AHU8032_Cool_VlvA_TIC.PIDIntTym | RDC SB CPNL 0003 AHU8032 Cooling Coil PCHWR Valve TIC-0056A | 0 | 100 | ms | 0 | 100 | RDC_SB_AHU8032_Cool_VlvA_TIC.PIDIntTym
RDC_SB_AHU8032_Cool_VlvA_TIC.PIDProGain | RDC SB CPNL 0003 AHU8032 Cooling Coil PCHWR Valve TIC-0056A | 0 | 100 | None | 0 | 100 | RDC_SB_AHU8032_Cool_VlvA_TIC.PIDProGain
RDC_SB_AHU8032_Cool_VlvA_TIC.PV | RDC SB CPNL 0003 AHU8032 Cooling Coil PCHWR Valve TIC-0056A | 0 | 100 | °C | 0 | 100 | RDC_SB_AHU8032_Cool_VlvA_TIC.PV
RDC_SB_AHU8032_Cool_VlvA_TIC.SP | RDC SB CPNL 0003 AHU8032 Cooling Coil PCHWR Valve TIC-0056A | 0 | 100 | °C | 0 | 100 | RDC_SB_AHU8032_Cool_VlvA_TIC.SP
RDC_SB_AHU8032_Cool_VlvA_TIC.VlvHiLimit | RDC SB CPNL 0003 AHU8032 Cooling Coil PCHWR Valve TIC-0056A | 0 | 100 | % | 0 | 100 | RDC_SB_AHU8032_Cool_VlvA_TIC.VlvHiLimit
RDC_SB_AHU8032_Cool_VlvA_TIC.VlvLoLimit | RDC SB CPNL 0003 AHU8032 Cooling Coil PCHWR Valve TIC-0056A | 0 | 100 | % | 0 | 100 | RDC_SB_AHU8032_Cool_VlvA_TIC.VlvLoLimit
RDC_SB_AHU8032_Cool_VlvB.OutManCmd | Manual Output Command | 0 | 10 | % | 0 | 10 | RDC_SB_AHU8032_Cool_VlvB.OutManCmd
RDC_SB_AHU8032_Cool_VlvB.PosCmd | Position Command | 0 | 10 | % | 0 | 10 | RDC_SB_AHU8032_Cool_VlvB.PosCmd
RDC_SB_AHU8032_Cool_VlvB.PosFbk | Position Feedback | 0 | 10 | % | 0 | 10 | RDC_SB_AHU8032_Cool_VlvB.PosFbk
RDC_SB_AHU8032_Cool_VlvB_TIC.DeadBand | RDC SB CPNL 0003 AHU8032 Cooling Coil PCHWR Valve TIC-0056B | 0 | 100 | None | 0 | 100 | RDC_SB_AHU8032_Cool_VlvB_TIC.DeadBand
RDC_SB_AHU8032_Cool_VlvB_TIC.ManSP | RDC SB CPNL 0003 AHU8032 Cooling Coil PCHWR Valve TIC-0056B | 0 | 100 | °C | 0 | 100 | RDC_SB_AHU8032_Cool_VlvB_TIC.ManSP
RDC_SB_AHU8032_Cool_VlvB_TIC.OutPV | Output Process Value | 0 | 500 | °C | 0 | 500 | RDC_SB_AHU8032_Cool_VlvB_TIC.OutPV
RDC_SB_AHU8032_Cool_VlvB_TIC.PIDDerTym | RDC SB CPNL 0003 AHU8032 Cooling Coil PCHWR Valve TIC-0056B | 0 | 100 | ms | 0 | 100 | RDC_SB_AHU8032_Cool_VlvB_TIC.PIDDerTym
RDC_SB_AHU8032_Cool_VlvB_TIC.PIDIntTym | RDC SB CPNL 0003 AHU8032 Cooling Coil PCHWR Valve TIC-0056B | 0 | 100 | ms | 0 | 100 | RDC_SB_AHU8032_Cool_VlvB_TIC.PIDIntTym
RDC_SB_AHU8032_Cool_VlvB_TIC.PIDProGain | RDC SB CPNL 0003 AHU8032 Cooling Coil PCHWR Valve TIC-0056B | 0 | 100 | None | 0 | 100 | RDC_SB_AHU8032_Cool_VlvB_TIC.PIDProGain
RDC_SB_AHU8032_Cool_VlvB_TIC.PV | RDC SB CPNL 0003 AHU8032 Cooling Coil PCHWR Valve TIC-0056B | 0 | 100 | °C | 0 | 100 | RDC_SB_AHU8032_Cool_VlvB_TIC.PV
RDC_SB_AHU8032_Cool_VlvB_TIC.SP | RDC SB CPNL 0003 AHU8032 Cooling Coil PCHWR Valve TIC-0056B | 0 | 100 | °C | 0 | 100 | RDC_SB_AHU8032_Cool_VlvB_TIC.SP
RDC_SB_AHU8032_Cool_VlvB_TIC.VlvHiLimit | RDC SB CPNL 0003 AHU8032 Cooling Coil PCHWR Valve TIC-0056B | 0 | 100 | % | 0 | 100 | RDC_SB_AHU8032_Cool_VlvB_TIC.VlvHiLimit
RDC_SB_AHU8032_Cool_VlvB_TIC.VlvLoLimit | RDC SB CPNL 0003 AHU8032 Cooling Coil PCHWR Valve TIC-0056B | 0 | 100 | % | 0 | 100 | RDC_SB_AHU8032_Cool_VlvB_TIC.VlvLoLimit
RDC_SB_AHU8032_Preflt_DiffPres.PV | Process Value | 0 | 1000 | Pa | 0 | 1000 | RDC_SB_AHU8032_Preflt_DiffPres.PV
RDC_SB_AHU8032_RA_Humd.PV | Process Value | 0 | 100 | %rH | 0 | 100 | RDC_SB_AHU8032_RA_Humd.PV
RDC_SB_AHU8032_RA_Temp.PV | Process Value | 0 | 100 | °C | 0 | 100 | RDC_SB_AHU8032_RA_Temp.PV
RDC_SB_AHU8032_SA_Flow.PV | Process Value | 0 | 2000 | l/s | 0 | 2000 | RDC_SB_AHU8032_SA_Flow.PV
RDC_SB_AHU8032_SA_Pres.PV | Process Value | 0 | 1000 | Pa | 0 | 1000 | RDC_SB_AHU8032_SA_Pres.PV
RDC_SB_AHU8032_SA_Temp.PV | Process Value | 0 | 100 | °C | 0 | 100 | RDC_SB_AHU8032_SA_Temp.PV
RDC_SB_AHU8032_SF.CalcAvailability | Equipment Availability | 0 | 100 | % | 0 | 100 | RDC_SB_AHU8032_SF.CalcAvailability
RDC_SB_AHU8032_SF.CalcEntryScheduledHrs | ScheduledPM Hours (Manual Entry) | 0 | 744 | hrs | 0 | 744 | RDC_SB_AHU8032_SF.CalcEntryScheduledHrs
RDC_SB_AHU8032_SF.CalcEntryUnscheduledHrs | UnScheduled Outage Hours (Manual Entry) | 0 | 744 | hrs | 0 | 744 | RDC_SB_AHU8032_SF.CalcEntryUnscheduledHrs
RDC_SB_AHU8032_SF.CalcReliability | Equipment Reliability | 0 | 100 | % | 0 | 100 | RDC_SB_AHU8032_SF.CalcReliability
RDC_SB_AHU8032_SF.kW | Power | 0 | 10 | kW | 0 | 10 | RDC_SB_AHU8032_SF.kW
RDC_SB_AHU8032_SF.RuntimeMtr | Runtime Meter | 0 | 10000 | Hrs | 0 | 10000 | RDC_SB_AHU8032_SF.RuntimeMtr
RDC_SB_AHU8032_SF.SpeedFbk | Speed Feedback | 0 | 10 | % | 0 | 10 | RDC_SB_AHU8032_SF.SpeedFbk
RDC_SB_AHU8032_SF.SpeedSP | Speed Control Setpoint | 0 | 100 | % | 0 | 100 | RDC_SB_AHU8032_SF.SpeedSP
RDC_SB_AHU8032_SF.StartsCtr | Starts Counter | 0 | 10 | None | 0 | 10 | RDC_SB_AHU8032_SF.StartsCtr
RDC_SB_AHU8032_SF.Sts | Status | 0 | 10 | None | 0 | 10 | RDC_SB_AHU8032_SF.Sts
RDC_SB_AHU8032_SF.TripCtr | Trip Counter | 0 | 10 | None | 0 | 10 | RDC_SB_AHU8032_SF.TripCtr
RDC_SB_AHU8032_SF_PDS.PDSSts | PDS Status | 0 | 10 | None | 0 | 10 | RDC_SB_AHU8032_SF_PDS.PDSSts
RDC_SB_AHU8032_SF_PIC.DeadBand | RDC SB CPNL 0003 AHU8032 Supply Fan PIC-0007 | 0 | 100 | None | 0 | 100 | RDC_SB_AHU8032_SF_PIC.DeadBand
RDC_SB_AHU8032_SF_PIC.ManSP | RDC SB CPNL 0003 AHU8032 Supply Fan PIC-0007 | 0 | 100 | Pa | 0 | 100 | RDC_SB_AHU8032_SF_PIC.ManSP
RDC_SB_AHU8032_SF_PIC.OutPV | Output Process Value | 0 | 500 | Pa | 0 | 500 | RDC_SB_AHU8032_SF_PIC.OutPV
RDC_SB_AHU8032_SF_PIC.PIDDerTym | RDC SB CPNL 0003 AHU8032 Supply Fan PIC-0007 | 0 | 100 | ms | 0 | 100 | RDC_SB_AHU8032_SF_PIC.PIDDerTym
RDC_SB_AHU8032_SF_PIC.PIDIntTym | RDC SB CPNL 0003 AHU8032 Supply Fan PIC-0007 | 0 | 100 | ms | 0 | 100 | RDC_SB_AHU8032_SF_PIC.PIDIntTym
RDC_SB_AHU8032_SF_PIC.PIDProGain | RDC SB CPNL 0003 AHU8032 Supply Fan PIC-0007 | 0 | 100 | None | 0 | 100 | RDC_SB_AHU8032_SF_PIC.PIDProGain
RDC_SB_AHU8032_SF_PIC.PV | RDC SB CPNL 0003 AHU8032 Supply Fan PIC-0007 | 0 | 100 | Pa | 0 | 100 | RDC_SB_AHU8032_SF_PIC.PV
RDC_SB_AHU8032_SF_PIC.SP | RDC SB CPNL 0003 AHU8032 Supply Fan PIC-0007 | 0 | 100 | Pa | 0 | 100 | RDC_SB_AHU8032_SF_PIC.SP
RDC_SB_AHU8032_SF_PIC.VlvHiLimit | RDC SB CPNL 0003 AHU8032 Supply Fan PIC-0007 | 0 | 100 | % | 0 | 100 | RDC_SB_AHU8032_SF_PIC.VlvHiLimit
RDC_SB_AHU8032_SF_PIC.VlvLoLimit | RDC SB CPNL 0003 AHU8032 Supply Fan PIC-0007 | 0 | 100 | % | 0 | 100 | RDC_SB_AHU8032_SF_PIC.VlvLoLimit
RDC_SB_AHU8033.CalcAvailability | Equipment Availability | 0 | 100 | % | 0 | 100 | RDC_SB_AHU8033.CalcAvailability
RDC_SB_AHU8033.CalcEntryScheduledHrs | ScheduledPM Hours (Manual Entry) | 0 | 744 | hrs | 0 | 744 | RDC_SB_AHU8033.CalcEntryScheduledHrs
RDC_SB_AHU8033.CalcEntryUnscheduledHrs | UnScheduled Outage Hours (Manual Entry) | 0 | 744 | hrs | 0 | 744 | RDC_SB_AHU8033.CalcEntryUnscheduledHrs
RDC_SB_AHU8033.CalcReliability | Equipment Reliability | 0 | 100 | % | 0 | 100 | RDC_SB_AHU8033.CalcReliability
RDC_SB_AHU8033_Cool_RtnTemp.PV | Process Value | 0 | 100 | °C | 0 | 100 | RDC_SB_AHU8033_Cool_RtnTemp.PV
RDC_SB_AHU8033_Cool_SupTemp.PV | Process Value | 0 | 100 | °C | 0 | 100 | RDC_SB_AHU8033_Cool_SupTemp.PV
RDC_SB_AHU8033_Cool_VlvA.OutManCmd | Manual Output Command | 0 | 10 | % | 0 | 10 | RDC_SB_AHU8033_Cool_VlvA.OutManCmd
RDC_SB_AHU8033_Cool_VlvA.PosCmd | Position Command | 0 | 10 | % | 0 | 10 | RDC_SB_AHU8033_Cool_VlvA.PosCmd
RDC_SB_AHU8033_Cool_VlvA.PosFbk | Position Feedback | 0 | 10 | % | 0 | 10 | RDC_SB_AHU8033_Cool_VlvA.PosFbk
RDC_SB_AHU8033_Cool_VlvA_TIC.DeadBand | RDC SB CPNL 0003 AHU8033 Cooling Coil PCHWR Valve TIC-0106A | 0 | 100 | None | 0 | 100 | RDC_SB_AHU8033_Cool_VlvA_TIC.DeadBand
RDC_SB_AHU8033_Cool_VlvA_TIC.ManSP | RDC SB CPNL 0003 AHU8033 Cooling Coil PCHWR Valve TIC-0106A | 0 | 100 | °C | 0 | 100 | RDC_SB_AHU8033_Cool_VlvA_TIC.ManSP
RDC_SB_AHU8033_Cool_VlvA_TIC.OutPV | Output Process Value | 0 | 500 | °C | 0 | 500 | RDC_SB_AHU8033_Cool_VlvA_TIC.OutPV
RDC_SB_AHU8033_Cool_VlvA_TIC.PIDDerTym | RDC SB CPNL 0003 AHU8033 Cooling Coil PCHWR Valve TIC-0106A | 0 | 100 | ms | 0 | 100 | RDC_SB_AHU8033_Cool_VlvA_TIC.PIDDerTym
RDC_SB_AHU8033_Cool_VlvA_TIC.PIDIntTym | RDC SB CPNL 0003 AHU8033 Cooling Coil PCHWR Valve TIC-0106A | 0 | 100 | ms | 0 | 100 | RDC_SB_AHU8033_Cool_VlvA_TIC.PIDIntTym
RDC_SB_AHU8033_Cool_VlvA_TIC.PIDProGain | RDC SB CPNL 0003 AHU8033 Cooling Coil PCHWR Valve TIC-0106A | 0 | 100 | None | 0 | 100 | RDC_SB_AHU8033_Cool_VlvA_TIC.PIDProGain
RDC_SB_AHU8033_Cool_VlvA_TIC.PV | RDC SB CPNL 0003 AHU8033 Cooling Coil PCHWR Valve TIC-0106A | 0 | 100 | °C | 0 | 100 | RDC_SB_AHU8033_Cool_VlvA_TIC.PV
RDC_SB_AHU8033_Cool_VlvA_TIC.SP | RDC SB CPNL 0003 AHU8033 Cooling Coil PCHWR Valve TIC-0106A | 0 | 100 | °C | 0 | 100 | RDC_SB_AHU8033_Cool_VlvA_TIC.SP
RDC_SB_AHU8033_Cool_VlvA_TIC.VlvHiLimit | RDC SB CPNL 0003 AHU8033 Cooling Coil PCHWR Valve TIC-0106A | 0 | 100 | % | 0 | 100 | RDC_SB_AHU8033_Cool_VlvA_TIC.VlvHiLimit
RDC_SB_AHU8033_Cool_VlvA_TIC.VlvLoLimit | RDC SB CPNL 0003 AHU8033 Cooling Coil PCHWR Valve TIC-0106A | 0 | 100 | % | 0 | 100 | RDC_SB_AHU8033_Cool_VlvA_TIC.VlvLoLimit
RDC_SB_AHU8033_Cool_VlvB.OutManCmd | Manual Output Command | 0 | 10 | % | 0 | 10 | RDC_SB_AHU8033_Cool_VlvB.OutManCmd
RDC_SB_AHU8033_Cool_VlvB.PosCmd | Position Command | 0 | 10 | % | 0 | 10 | RDC_SB_AHU8033_Cool_VlvB.PosCmd
RDC_SB_AHU8033_Cool_VlvB.PosFbk | Position Feedback | 0 | 10 | % | 0 | 10 | RDC_SB_AHU8033_Cool_VlvB.PosFbk
RDC_SB_AHU8033_Cool_VlvB_TIC.DeadBand | RDC SB CPNL 0003 AHU8033 Cooling Coil PCHWR Valve TIC-0106B | 0 | 100 | None | 0 | 100 | RDC_SB_AHU8033_Cool_VlvB_TIC.DeadBand
RDC_SB_AHU8033_Cool_VlvB_TIC.ManSP | RDC SB CPNL 0003 AHU8033 Cooling Coil PCHWR Valve TIC-0106B | 0 | 100 | °C | 0 | 100 | RDC_SB_AHU8033_Cool_VlvB_TIC.ManSP
RDC_SB_AHU8033_Cool_VlvB_TIC.OutPV | Output Process Value | 0 | 500 | °C | 0 | 500 | RDC_SB_AHU8033_Cool_VlvB_TIC.OutPV
RDC_SB_AHU8033_Cool_VlvB_TIC.PIDDerTym | RDC SB CPNL 0003 AHU8033 Cooling Coil PCHWR Valve TIC-0106B | 0 | 100 | ms | 0 | 100 | RDC_SB_AHU8033_Cool_VlvB_TIC.PIDDerTym
RDC_SB_AHU8033_Cool_VlvB_TIC.PIDIntTym | RDC SB CPNL 0003 AHU8033 Cooling Coil PCHWR Valve TIC-0106B | 0 | 100 | ms | 0 | 100 | RDC_SB_AHU8033_Cool_VlvB_TIC.PIDIntTym
RDC_SB_AHU8033_Cool_VlvB_TIC.PIDProGain | RDC SB CPNL 0003 AHU8033 Cooling Coil PCHWR Valve TIC-0106B | 0 | 100 | None | 0 | 100 | RDC_SB_AHU8033_Cool_VlvB_TIC.PIDProGain
RDC_SB_AHU8033_Cool_VlvB_TIC.PV | RDC SB CPNL 0003 AHU8033 Cooling Coil PCHWR Valve TIC-0106B | 0 | 100 | °C | 0 | 100 | RDC_SB_AHU8033_Cool_VlvB_TIC.PV
RDC_SB_AHU8033_Cool_VlvB_TIC.SP | RDC SB CPNL 0003 AHU8033 Cooling Coil PCHWR Valve TIC-0106B | 0 | 100 | °C | 0 | 100 | RDC_SB_AHU8033_Cool_VlvB_TIC.SP
RDC_SB_AHU8033_Cool_VlvB_TIC.VlvHiLimit | RDC SB CPNL 0003 AHU8033 Cooling Coil PCHWR Valve TIC-0106B | 0 | 100 | % | 0 | 100 | RDC_SB_AHU8033_Cool_VlvB_TIC.VlvHiLimit
RDC_SB_AHU8033_Cool_VlvB_TIC.VlvLoLimit | RDC SB CPNL 0003 AHU8033 Cooling Coil PCHWR Valve TIC-0106B | 0 | 100 | % | 0 | 100 | RDC_SB_AHU8033_Cool_VlvB_TIC.VlvLoLimit
RDC_SB_AHU8033_Preflt_DiffPres.PV | Process Value | 0 | 1000 | Pa | 0 | 1000 | RDC_SB_AHU8033_Preflt_DiffPres.PV
RDC_SB_AHU8033_RA_Humd.PV | Process Value | 0 | 100 | %rH | 0 | 100 | RDC_SB_AHU8033_RA_Humd.PV
RDC_SB_AHU8033_RA_Temp.PV | Process Value | 0 | 100 | °C | 0 | 100 | RDC_SB_AHU8033_RA_Temp.PV
RDC_SB_AHU8033_SA_Flow.PV | Process Value | 0 | 2000 | l/s | 0 | 2000 | RDC_SB_AHU8033_SA_Flow.PV
RDC_SB_AHU8033_SA_Pres.PV | Process Value | 0 | 1000 | Pa | 0 | 1000 | RDC_SB_AHU8033_SA_Pres.PV
RDC_SB_AHU8033_SA_Temp.PV | Process Value | 0 | 100 | °C | 0 | 100 | RDC_SB_AHU8033_SA_Temp.PV
RDC_SB_AHU8033_SF.CalcAvailability | Equipment Availability | 0 | 100 | % | 0 | 100 | RDC_SB_AHU8033_SF.CalcAvailability
RDC_SB_AHU8033_SF.CalcEntryScheduledHrs | ScheduledPM Hours (Manual Entry) | 0 | 744 | hrs | 0 | 744 | RDC_SB_AHU8033_SF.CalcEntryScheduledHrs
RDC_SB_AHU8033_SF.CalcEntryUnscheduledHrs | UnScheduled Outage Hours (Manual Entry) | 0 | 744 | hrs | 0 | 744 | RDC_SB_AHU8033_SF.CalcEntryUnscheduledHrs
RDC_SB_AHU8033_SF.CalcReliability | Equipment Reliability | 0 | 100 | % | 0 | 100 | RDC_SB_AHU8033_SF.CalcReliability
RDC_SB_AHU8033_SF.kW | Power | 0 | 10 | kW | 0 | 10 | RDC_SB_AHU8033_SF.kW
RDC_SB_AHU8033_SF.RuntimeMtr | Runtime Meter | 0 | 10000 | Hrs | 0 | 10000 | RDC_SB_AHU8033_SF.RuntimeMtr
RDC_SB_AHU8033_SF.SpeedFbk | Speed Feedback | 0 | 10 | % | 0 | 10 | RDC_SB_AHU8033_SF.SpeedFbk
RDC_SB_AHU8033_SF.SpeedSP | Speed Control Setpoint | 0 | 100 | % | 0 | 100 | RDC_SB_AHU8033_SF.SpeedSP
RDC_SB_AHU8033_SF.StartsCtr | Starts Counter | 0 | 10 | None | 0 | 10 | RDC_SB_AHU8033_SF.StartsCtr
RDC_SB_AHU8033_SF.Sts | Status | 0 | 10 | None | 0 | 10 | RDC_SB_AHU8033_SF.Sts
RDC_SB_AHU8033_SF.TripCtr | Trip Counter | 0 | 10 | None | 0 | 10 | RDC_SB_AHU8033_SF.TripCtr
RDC_SB_AHU8033_SF_PDS.PDSSts | PDS Status | 0 | 10 | None | 0 | 10 | RDC_SB_AHU8033_SF_PDS.PDSSts
RDC_SB_AHU8033_SF_PIC.DeadBand | RDC SB CPNL 0003 AHU8033 Supply Fan PIC-0007 | 0 | 100 | None | 0 | 100 | RDC_SB_AHU8033_SF_PIC.DeadBand
RDC_SB_AHU8033_SF_PIC.ManSP | RDC SB CPNL 0003 AHU8033 Supply Fan PIC-0007 | 0 | 100 | Pa | 0 | 100 | RDC_SB_AHU8033_SF_PIC.ManSP
RDC_SB_AHU8033_SF_PIC.OutPV | Output Process Value | 0 | 500 | Pa | 0 | 500 | RDC_SB_AHU8033_SF_PIC.OutPV
RDC_SB_AHU8033_SF_PIC.PIDDerTym | RDC SB CPNL 0003 AHU8033 Supply Fan PIC-0007 | 0 | 100 | ms | 0 | 100 | RDC_SB_AHU8033_SF_PIC.PIDDerTym
RDC_SB_AHU8033_SF_PIC.PIDIntTym | RDC SB CPNL 0003 AHU8033 Supply Fan PIC-0007 | 0 | 100 | ms | 0 | 100 | RDC_SB_AHU8033_SF_PIC.PIDIntTym
RDC_SB_AHU8033_SF_PIC.PIDProGain | RDC SB CPNL 0003 AHU8033 Supply Fan PIC-0007 | 0 | 100 | None | 0 | 100 | RDC_SB_AHU8033_SF_PIC.PIDProGain
RDC_SB_AHU8033_SF_PIC.PV | RDC SB CPNL 0003 AHU8033 Supply Fan PIC-0007 | 0 | 100 | Pa | 0 | 100 | RDC_SB_AHU8033_SF_PIC.PV
RDC_SB_AHU8033_SF_PIC.SP | RDC SB CPNL 0003 AHU8033 Supply Fan PIC-0007 | 0 | 100 | Pa | 0 | 100 | RDC_SB_AHU8033_SF_PIC.SP
RDC_SB_AHU8033_SF_PIC.VlvHiLimit | RDC SB CPNL 0003 AHU8033 Supply Fan PIC-0007 | 0 | 100 | % | 0 | 100 | RDC_SB_AHU8033_SF_PIC.VlvHiLimit
RDC_SB_AHU8033_SF_PIC.VlvLoLimit | RDC SB CPNL 0003 AHU8033 Supply Fan PIC-0007 | 0 | 100 | % | 0 | 100 | RDC_SB_AHU8033_SF_PIC.VlvLoLimit
RDC_SB_AHU8034.CalcAvailability | Equipment Availability | 0 | 100 | % | 0 | 100 | RDC_SB_AHU8034.CalcAvailability
RDC_SB_AHU8034.CalcEntryScheduledHrs | ScheduledPM Hours (Manual Entry) | 0 | 744 | hrs | 0 | 744 | RDC_SB_AHU8034.CalcEntryScheduledHrs
RDC_SB_AHU8034.CalcEntryUnscheduledHrs | UnScheduled Outage Hours (Manual Entry) | 0 | 744 | hrs | 0 | 744 | RDC_SB_AHU8034.CalcEntryUnscheduledHrs
RDC_SB_AHU8034.CalcReliability | Equipment Reliability | 0 | 100 | % | 0 | 100 | RDC_SB_AHU8034.CalcReliability
RDC_SB_AHU8034_Cool_RtnTemp.PV | Process Value | 0 | 100 | °C | 0 | 100 | RDC_SB_AHU8034_Cool_RtnTemp.PV
RDC_SB_AHU8034_Cool_SupTemp.PV | Process Value | 0 | 100 | °C | 0 | 100 | RDC_SB_AHU8034_Cool_SupTemp.PV
RDC_SB_AHU8034_Cool_VlvA.OutManCmd | Manual Output Command | 0 | 10 | % | 0 | 10 | RDC_SB_AHU8034_Cool_VlvA.OutManCmd
RDC_SB_AHU8034_Cool_VlvA.PosCmd | Position Command | 0 | 10 | % | 0 | 10 | RDC_SB_AHU8034_Cool_VlvA.PosCmd
RDC_SB_AHU8034_Cool_VlvA.PosFbk | Position Feedback | 0 | 10 | % | 0 | 10 | RDC_SB_AHU8034_Cool_VlvA.PosFbk
RDC_SB_AHU8034_Cool_VlvA_TIC.DeadBand | RDC SB CPNL 0003 AHU8034 Cooling Coil PCHWR Valve TIC-0156A | 0 | 100 | None | 0 | 100 | RDC_SB_AHU8034_Cool_VlvA_TIC.DeadBand
RDC_SB_AHU8034_Cool_VlvA_TIC.ManSP | RDC SB CPNL 0003 AHU8034 Cooling Coil PCHWR Valve TIC-0156A | 0 | 100 | °C | 0 | 100 | RDC_SB_AHU8034_Cool_VlvA_TIC.ManSP
RDC_SB_AHU8034_Cool_VlvA_TIC.OutPV | Output Process Value | 0 | 500 | °C | 0 | 500 | RDC_SB_AHU8034_Cool_VlvA_TIC.OutPV
RDC_SB_AHU8034_Cool_VlvA_TIC.PIDDerTym | RDC SB CPNL 0003 AHU8034 Cooling Coil PCHWR Valve TIC-0156A | 0 | 100 | ms | 0 | 100 | RDC_SB_AHU8034_Cool_VlvA_TIC.PIDDerTym
RDC_SB_AHU8034_Cool_VlvA_TIC.PIDIntTym | RDC SB CPNL 0003 AHU8034 Cooling Coil PCHWR Valve TIC-0156A | 0 | 100 | ms | 0 | 100 | RDC_SB_AHU8034_Cool_VlvA_TIC.PIDIntTym
RDC_SB_AHU8034_Cool_VlvA_TIC.PIDProGain | RDC SB CPNL 0003 AHU8034 Cooling Coil PCHWR Valve TIC-0156A | 0 | 100 | None | 0 | 100 | RDC_SB_AHU8034_Cool_VlvA_TIC.PIDProGain
RDC_SB_AHU8034_Cool_VlvA_TIC.PV | RDC SB CPNL 0003 AHU8034 Cooling Coil PCHWR Valve TIC-0156A | 0 | 100 | °C | 0 | 100 | RDC_SB_AHU8034_Cool_VlvA_TIC.PV
RDC_SB_AHU8034_Cool_VlvA_TIC.SP | RDC SB CPNL 0003 AHU8034 Cooling Coil PCHWR Valve TIC-0156A | 0 | 100 | °C | 0 | 100 | RDC_SB_AHU8034_Cool_VlvA_TIC.SP
RDC_SB_AHU8034_Cool_VlvA_TIC.VlvHiLimit | RDC SB CPNL 0003 AHU8034 Cooling Coil PCHWR Valve TIC-0156A | 0 | 100 | % | 0 | 100 | RDC_SB_AHU8034_Cool_VlvA_TIC.VlvHiLimit
RDC_SB_AHU8034_Cool_VlvA_TIC.VlvLoLimit | RDC SB CPNL 0003 AHU8034 Cooling Coil PCHWR Valve TIC-0156A | 0 | 100 | % | 0 | 100 | RDC_SB_AHU8034_Cool_VlvA_TIC.VlvLoLimit
RDC_SB_AHU8034_Cool_VlvB.OutManCmd | Manual Output Command | 0 | 10 | % | 0 | 10 | RDC_SB_AHU8034_Cool_VlvB.OutManCmd
RDC_SB_AHU8034_Cool_VlvB.PosCmd | Position Command | 0 | 10 | % | 0 | 10 | RDC_SB_AHU8034_Cool_VlvB.PosCmd
RDC_SB_AHU8034_Cool_VlvB.PosFbk | Position Feedback | 0 | 10 | % | 0 | 10 | RDC_SB_AHU8034_Cool_VlvB.PosFbk
RDC_SB_AHU8034_Cool_VlvB_TIC.DeadBand | RDC SB CPNL 0003 AHU8034 Cooling Coil PCHWR Valve TIC-0156B | 0 | 100 | None | 0 | 100 | RDC_SB_AHU8034_Cool_VlvB_TIC.DeadBand
RDC_SB_AHU8034_Cool_VlvB_TIC.ManSP | RDC SB CPNL 0003 AHU8034 Cooling Coil PCHWR Valve TIC-0156B | 0 | 100 | °C | 0 | 100 | RDC_SB_AHU8034_Cool_VlvB_TIC.ManSP
RDC_SB_AHU8034_Cool_VlvB_TIC.OutPV | Output Process Value | 0 | 500 | °C | 0 | 500 | RDC_SB_AHU8034_Cool_VlvB_TIC.OutPV
RDC_SB_AHU8034_Cool_VlvB_TIC.PIDDerTym | RDC SB CPNL 0003 AHU8034 Cooling Coil PCHWR Valve TIC-0156B | 0 | 100 | ms | 0 | 100 | RDC_SB_AHU8034_Cool_VlvB_TIC.PIDDerTym
RDC_SB_AHU8034_Cool_VlvB_TIC.PIDIntTym | RDC SB CPNL 0003 AHU8034 Cooling Coil PCHWR Valve TIC-0156B | 0 | 100 | ms | 0 | 100 | RDC_SB_AHU8034_Cool_VlvB_TIC.PIDIntTym
RDC_SB_AHU8034_Cool_VlvB_TIC.PIDProGain | RDC SB CPNL 0003 AHU8034 Cooling Coil PCHWR Valve TIC-0156B | 0 | 100 | None | 0 | 100 | RDC_SB_AHU8034_Cool_VlvB_TIC.PIDProGain
RDC_SB_AHU8034_Cool_VlvB_TIC.PV | RDC SB CPNL 0003 AHU8034 Cooling Coil PCHWR Valve TIC-0156B | 0 | 100 | °C | 0 | 100 | RDC_SB_AHU8034_Cool_VlvB_TIC.PV
RDC_SB_AHU8034_Cool_VlvB_TIC.SP | RDC SB CPNL 0003 AHU8034 Cooling Coil PCHWR Valve TIC-0156B | 0 | 100 | °C | 0 | 100 | RDC_SB_AHU8034_Cool_VlvB_TIC.SP
RDC_SB_AHU8034_Cool_VlvB_TIC.VlvHiLimit | RDC SB CPNL 0003 AHU8034 Cooling Coil PCHWR Valve TIC-0156B | 0 | 100 | % | 0 | 100 | RDC_SB_AHU8034_Cool_VlvB_TIC.VlvHiLimit
RDC_SB_AHU8034_Cool_VlvB_TIC.VlvLoLimit | RDC SB CPNL 0003 AHU8034 Cooling Coil PCHWR Valve TIC-0156B | 0 | 100 | % | 0 | 100 | RDC_SB_AHU8034_Cool_VlvB_TIC.VlvLoLimit
RDC_SB_AHU8034_Preflt_DiffPres.PV | Process Value | 0 | 1000 | Pa | 0 | 1000 | RDC_SB_AHU8034_Preflt_DiffPres.PV
RDC_SB_AHU8034_RA_Humd.PV | Process Value | 0 | 100 | %rH | 0 | 100 | RDC_SB_AHU8034_RA_Humd.PV
RDC_SB_AHU8034_RA_Temp.PV | Process Value | 0 | 100 | °C | 0 | 100 | RDC_SB_AHU8034_RA_Temp.PV
RDC_SB_AHU8034_SA_Flow.PV | Process Value | 0 | 2000 | l/s | 0 | 2000 | RDC_SB_AHU8034_SA_Flow.PV
RDC_SB_AHU8034_SA_Pres.PV | Process Value | 0 | 1000 | Pa | 0 | 1000 | RDC_SB_AHU8034_SA_Pres.PV
RDC_SB_AHU8034_SA_Temp.PV | Process Value | 0 | 100 | °C | 0 | 100 | RDC_SB_AHU8034_SA_Temp.PV
RDC_SB_AHU8034_SF.CalcAvailability | Equipment Availability | 0 | 100 | % | 0 | 100 | RDC_SB_AHU8034_SF.CalcAvailability
RDC_SB_AHU8034_SF.CalcEntryScheduledHrs | ScheduledPM Hours (Manual Entry) | 0 | 744 | hrs | 0 | 744 | RDC_SB_AHU8034_SF.CalcEntryScheduledHrs
RDC_SB_AHU8034_SF.CalcEntryUnscheduledHrs | UnScheduled Outage Hours (Manual Entry) | 0 | 744 | hrs | 0 | 744 | RDC_SB_AHU8034_SF.CalcEntryUnscheduledHrs
RDC_SB_AHU8034_SF.CalcReliability | Equipment Reliability | 0 | 100 | % | 0 | 100 | RDC_SB_AHU8034_SF.CalcReliability
RDC_SB_AHU8034_SF.kW | Power | 0 | 10 | kW | 0 | 10 | RDC_SB_AHU8034_SF.kW
RDC_SB_AHU8034_SF.RuntimeMtr | Runtime Meter | 0 | 10000 | Hrs | 0 | 10000 | RDC_SB_AHU8034_SF.RuntimeMtr
RDC_SB_AHU8034_SF.SpeedFbk | Speed Feedback | 0 | 10 | % | 0 | 10 | RDC_SB_AHU8034_SF.SpeedFbk
RDC_SB_AHU8034_SF.SpeedSP | Speed Control Setpoint | 0 | 100 | % | 0 | 100 | RDC_SB_AHU8034_SF.SpeedSP
RDC_SB_AHU8034_SF.StartsCtr | Starts Counter | 0 | 10 | None | 0 | 10 | RDC_SB_AHU8034_SF.StartsCtr
RDC_SB_AHU8034_SF.Sts | Status | 0 | 10 | None | 0 | 10 | RDC_SB_AHU8034_SF.Sts
RDC_SB_AHU8034_SF.TripCtr | Trip Counter | 0 | 10 | None | 0 | 10 | RDC_SB_AHU8034_SF.TripCtr
RDC_SB_AHU8034_SF_PDS.PDSSts | PDS Status | 0 | 10 | None | 0 | 10 | RDC_SB_AHU8034_SF_PDS.PDSSts
RDC_SB_AHU8034_SF_PIC.DeadBand | RDC SB CPNL 0003 AHU8034 Supply Fan PIC-0007 | 0 | 100 | None | 0 | 100 | RDC_SB_AHU8034_SF_PIC.DeadBand
RDC_SB_AHU8034_SF_PIC.ManSP | RDC SB CPNL 0003 AHU8034 Supply Fan PIC-0007 | 0 | 100 | Pa | 0 | 100 | RDC_SB_AHU8034_SF_PIC.ManSP
RDC_SB_AHU8034_SF_PIC.OutPV | Output Process Value | 0 | 500 | Pa | 0 | 500 | RDC_SB_AHU8034_SF_PIC.OutPV
RDC_SB_AHU8034_SF_PIC.PIDDerTym | RDC SB CPNL 0003 AHU8034 Supply Fan PIC-0007 | 0 | 100 | ms | 0 | 100 | RDC_SB_AHU8034_SF_PIC.PIDDerTym
RDC_SB_AHU8034_SF_PIC.PIDIntTym | RDC SB CPNL 0003 AHU8034 Supply Fan PIC-0007 | 0 | 100 | ms | 0 | 100 | RDC_SB_AHU8034_SF_PIC.PIDIntTym
RDC_SB_AHU8034_SF_PIC.PIDProGain | RDC SB CPNL 0003 AHU8034 Supply Fan PIC-0007 | 0 | 100 | None | 0 | 100 | RDC_SB_AHU8034_SF_PIC.PIDProGain
RDC_SB_AHU8034_SF_PIC.PV | RDC SB CPNL 0003 AHU8034 Supply Fan PIC-0007 | 0 | 100 | Pa | 0 | 100 | RDC_SB_AHU8034_SF_PIC.PV
RDC_SB_AHU8034_SF_PIC.SP | RDC SB CPNL 0003 AHU8034 Supply Fan PIC-0007 | 0 | 100 | Pa | 0 | 100 | RDC_SB_AHU8034_SF_PIC.SP
RDC_SB_AHU8034_SF_PIC.VlvHiLimit | RDC SB CPNL 0003 AHU8034 Supply Fan PIC-0007 | 0 | 100 | % | 0 | 100 | RDC_SB_AHU8034_SF_PIC.VlvHiLimit
RDC_SB_AHU8034_SF_PIC.VlvLoLimit | RDC SB CPNL 0003 AHU8034 Supply Fan PIC-0007 | 0 | 100 | % | 0 | 100 | RDC_SB_AHU8034_SF_PIC.VlvLoLimit
RDC_SB_AHU8035.CalcAvailability | Equipment Availability | 0 | 100 | % | 0 | 100 | RDC_SB_AHU8035.CalcAvailability
RDC_SB_AHU8035.CalcEntryScheduledHrs | ScheduledPM Hours (Manual Entry) | 0 | 744 | hrs | 0 | 744 | RDC_SB_AHU8035.CalcEntryScheduledHrs
RDC_SB_AHU8035.CalcEntryUnscheduledHrs | UnScheduled Outage Hours (Manual Entry) | 0 | 744 | hrs | 0 | 744 | RDC_SB_AHU8035.CalcEntryUnscheduledHrs
RDC_SB_AHU8035.CalcReliability | Equipment Reliability | 0 | 100 | % | 0 | 100 | RDC_SB_AHU8035.CalcReliability
RDC_SB_AHU8035_Cool_RtnTemp.PV | Process Value | 0 | 100 | °C | 0 | 100 | RDC_SB_AHU8035_Cool_RtnTemp.PV
RDC_SB_AHU8035_Cool_SupTemp.PV | Process Value | 0 | 100 | °C | 0 | 100 | RDC_SB_AHU8035_Cool_SupTemp.PV
RDC_SB_AHU8035_Cool_VlvA.OutManCmd | Manual Output Command | 0 | 10 | % | 0 | 10 | RDC_SB_AHU8035_Cool_VlvA.OutManCmd
RDC_SB_AHU8035_Cool_VlvA.PosCmd | Position Command | 0 | 10 | % | 0 | 10 | RDC_SB_AHU8035_Cool_VlvA.PosCmd
RDC_SB_AHU8035_Cool_VlvA.PosFbk | Position Feedback | 0 | 10 | % | 0 | 10 | RDC_SB_AHU8035_Cool_VlvA.PosFbk
RDC_SB_AHU8035_Cool_VlvA_TIC.DeadBand | RDC SB CPNL 0003 AHU8035 Cooling Coil PCHWR Valve TIC-0206A | 0 | 100 | None | 0 | 100 | RDC_SB_AHU8035_Cool_VlvA_TIC.DeadBand
RDC_SB_AHU8035_Cool_VlvA_TIC.ManSP | RDC SB CPNL 0003 AHU8035 Cooling Coil PCHWR Valve TIC-0206A | 0 | 100 | °C | 0 | 100 | RDC_SB_AHU8035_Cool_VlvA_TIC.ManSP
RDC_SB_AHU8035_Cool_VlvA_TIC.OutPV | Output Process Value | 0 | 500 | °C | 0 | 500 | RDC_SB_AHU8035_Cool_VlvA_TIC.OutPV
RDC_SB_AHU8035_Cool_VlvA_TIC.PIDDerTym | RDC SB CPNL 0003 AHU8035 Cooling Coil PCHWR Valve TIC-0206A | 0 | 100 | ms | 0 | 100 | RDC_SB_AHU8035_Cool_VlvA_TIC.PIDDerTym
RDC_SB_AHU8035_Cool_VlvA_TIC.PIDIntTym | RDC SB CPNL 0003 AHU8035 Cooling Coil PCHWR Valve TIC-0206A | 0 | 100 | ms | 0 | 100 | RDC_SB_AHU8035_Cool_VlvA_TIC.PIDIntTym
RDC_SB_AHU8035_Cool_VlvA_TIC.PIDProGain | RDC SB CPNL 0003 AHU8035 Cooling Coil PCHWR Valve TIC-0206A | 0 | 100 | None | 0 | 100 | RDC_SB_AHU8035_Cool_VlvA_TIC.PIDProGain
RDC_SB_AHU8035_Cool_VlvA_TIC.PV | RDC SB CPNL 0003 AHU8035 Cooling Coil PCHWR Valve TIC-0206A | 0 | 100 | °C | 0 | 100 | RDC_SB_AHU8035_Cool_VlvA_TIC.PV
RDC_SB_AHU8035_Cool_VlvA_TIC.SP | RDC SB CPNL 0003 AHU8035 Cooling Coil PCHWR Valve TIC-0206A | 0 | 100 | °C | 0 | 100 | RDC_SB_AHU8035_Cool_VlvA_TIC.SP
RDC_SB_AHU8035_Cool_VlvA_TIC.VlvHiLimit | RDC SB CPNL 0003 AHU8035 Cooling Coil PCHWR Valve TIC-0206A | 0 | 100 | % | 0 | 100 | RDC_SB_AHU8035_Cool_VlvA_TIC.VlvHiLimit
RDC_SB_AHU8035_Cool_VlvA_TIC.VlvLoLimit | RDC SB CPNL 0003 AHU8035 Cooling Coil PCHWR Valve TIC-0206A | 0 | 100 | % | 0 | 100 | RDC_SB_AHU8035_Cool_VlvA_TIC.VlvLoLimit
RDC_SB_AHU8035_Cool_VlvB.OutManCmd | Manual Output Command | 0 | 10 | % | 0 | 10 | RDC_SB_AHU8035_Cool_VlvB.OutManCmd
RDC_SB_AHU8035_Cool_VlvB.PosCmd | Position Command | 0 | 10 | % | 0 | 10 | RDC_SB_AHU8035_Cool_VlvB.PosCmd
RDC_SB_AHU8035_Cool_VlvB.PosFbk | Position Feedback | 0 | 10 | % | 0 | 10 | RDC_SB_AHU8035_Cool_VlvB.PosFbk
RDC_SB_AHU8035_Cool_VlvB_TIC.DeadBand | RDC SB CPNL 0003 AHU8035 Cooling Coil PCHWR Valve TIC-0206B | 0 | 100 | None | 0 | 100 | RDC_SB_AHU8035_Cool_VlvB_TIC.DeadBand
RDC_SB_AHU8035_Cool_VlvB_TIC.ManSP | RDC SB CPNL 0003 AHU8035 Cooling Coil PCHWR Valve TIC-0206B | 0 | 100 | °C | 0 | 100 | RDC_SB_AHU8035_Cool_VlvB_TIC.ManSP
RDC_SB_AHU8035_Cool_VlvB_TIC.OutPV | Output Process Value | 0 | 500 | °C | 0 | 500 | RDC_SB_AHU8035_Cool_VlvB_TIC.OutPV
RDC_SB_AHU8035_Cool_VlvB_TIC.PIDDerTym | RDC SB CPNL 0003 AHU8035 Cooling Coil PCHWR Valve TIC-0206B | 0 | 100 | ms | 0 | 100 | RDC_SB_AHU8035_Cool_VlvB_TIC.PIDDerTym
RDC_SB_AHU8035_Cool_VlvB_TIC.PIDIntTym | RDC SB CPNL 0003 AHU8035 Cooling Coil PCHWR Valve TIC-0206B | 0 | 100 | ms | 0 | 100 | RDC_SB_AHU8035_Cool_VlvB_TIC.PIDIntTym
RDC_SB_AHU8035_Cool_VlvB_TIC.PIDProGain | RDC SB CPNL 0003 AHU8035 Cooling Coil PCHWR Valve TIC-0206B | 0 | 100 | None | 0 | 100 | RDC_SB_AHU8035_Cool_VlvB_TIC.PIDProGain
RDC_SB_AHU8035_Cool_VlvB_TIC.PV | RDC SB CPNL 0003 AHU8035 Cooling Coil PCHWR Valve TIC-0206B | 0 | 100 | °C | 0 | 100 | RDC_SB_AHU8035_Cool_VlvB_TIC.PV
RDC_SB_AHU8035_Cool_VlvB_TIC.SP | RDC SB CPNL 0003 AHU8035 Cooling Coil PCHWR Valve TIC-0206B | 0 | 100 | °C | 0 | 100 | RDC_SB_AHU8035_Cool_VlvB_TIC.SP
RDC_SB_AHU8035_Cool_VlvB_TIC.VlvHiLimit | RDC SB CPNL 0003 AHU8035 Cooling Coil PCHWR Valve TIC-0206B | 0 | 100 | % | 0 | 100 | RDC_SB_AHU8035_Cool_VlvB_TIC.VlvHiLimit
RDC_SB_AHU8035_Cool_VlvB_TIC.VlvLoLimit | RDC SB CPNL 0003 AHU8035 Cooling Coil PCHWR Valve TIC-0206B | 0 | 100 | % | 0 | 100 | RDC_SB_AHU8035_Cool_VlvB_TIC.VlvLoLimit
RDC_SB_AHU8035_Preflt_DiffPres.PV | Process Value | 0 | 1000 | Pa | 0 | 1000 | RDC_SB_AHU8035_Preflt_DiffPres.PV
RDC_SB_AHU8035_RA_Humd.PV | Process Value | 0 | 100 | %rH | 0 | 100 | RDC_SB_AHU8035_RA_Humd.PV
RDC_SB_AHU8035_RA_Temp.PV | Process Value | 0 | 100 | °C | 0 | 100 | RDC_SB_AHU8035_RA_Temp.PV
RDC_SB_AHU8035_SA_Flow.PV | Process Value | 0 | 2000 | l/s | 0 | 2000 | RDC_SB_AHU8035_SA_Flow.PV
RDC_SB_AHU8035_SA_Pres.PV | Process Value | 0 | 1000 | Pa | 0 | 1000 | RDC_SB_AHU8035_SA_Pres.PV
RDC_SB_AHU8035_SA_Temp.PV | Process Value | 0 | 100 | °C | 0 | 100 | RDC_SB_AHU8035_SA_Temp.PV
RDC_SB_AHU8035_SF.CalcAvailability | Equipment Availability | 0 | 100 | % | 0 | 100 | RDC_SB_AHU8035_SF.CalcAvailability
RDC_SB_AHU8035_SF.CalcEntryScheduledHrs | ScheduledPM Hours (Manual Entry) | 0 | 744 | hrs | 0 | 744 | RDC_SB_AHU8035_SF.CalcEntryScheduledHrs
RDC_SB_AHU8035_SF.CalcEntryUnscheduledHrs | UnScheduled Outage Hours (Manual Entry) | 0 | 744 | hrs | 0 | 744 | RDC_SB_AHU8035_SF.CalcEntryUnscheduledHrs
RDC_SB_AHU8035_SF.CalcReliability | Equipment Reliability | 0 | 100 | % | 0 | 100 | RDC_SB_AHU8035_SF.CalcReliability
RDC_SB_AHU8035_SF.kW | Power | 0 | 10 | kW | 0 | 10 | RDC_SB_AHU8035_SF.kW
RDC_SB_AHU8035_SF.RuntimeMtr | Runtime Meter | 0 | 10000 | Hrs | 0 | 10000 | RDC_SB_AHU8035_SF.RuntimeMtr
RDC_SB_AHU8035_SF.SpeedFbk | Speed Feedback | 0 | 10 | % | 0 | 10 | RDC_SB_AHU8035_SF.SpeedFbk
RDC_SB_AHU8035_SF.SpeedSP | Speed Control Setpoint | 0 | 100 | % | 0 | 100 | RDC_SB_AHU8035_SF.SpeedSP
RDC_SB_AHU8035_SF.StartsCtr | Starts Counter | 0 | 10 | None | 0 | 10 | RDC_SB_AHU8035_SF.StartsCtr
RDC_SB_AHU8035_SF.Sts | Status | 0 | 10 | None | 0 | 10 | RDC_SB_AHU8035_SF.Sts
RDC_SB_AHU8035_SF.TripCtr | Trip Counter | 0 | 10 | None | 0 | 10 | RDC_SB_AHU8035_SF.TripCtr
RDC_SB_AHU8035_SF_PDS.PDSSts | PDS Status | 0 | 10 | None | 0 | 10 | RDC_SB_AHU8035_SF_PDS.PDSSts
RDC_SB_AHU8035_SF_PIC.DeadBand | RDC SB CPNL 0003 AHU8035 Supply Fan PIC-0007 | 0 | 100 | None | 0 | 100 | RDC_SB_AHU8035_SF_PIC.DeadBand
RDC_SB_AHU8035_SF_PIC.ManSP | RDC SB CPNL 0003 AHU8035 Supply Fan PIC-0007 | 0 | 100 | Pa | 0 | 100 | RDC_SB_AHU8035_SF_PIC.ManSP
RDC_SB_AHU8035_SF_PIC.OutPV | Output Process Value | 0 | 500 | Pa | 0 | 500 | RDC_SB_AHU8035_SF_PIC.OutPV
RDC_SB_AHU8035_SF_PIC.PIDDerTym | RDC SB CPNL 0003 AHU8035 Supply Fan PIC-0007 | 0 | 100 | ms | 0 | 100 | RDC_SB_AHU8035_SF_PIC.PIDDerTym
RDC_SB_AHU8035_SF_PIC.PIDIntTym | RDC SB CPNL 0003 AHU8035 Supply Fan PIC-0007 | 0 | 100 | ms | 0 | 100 | RDC_SB_AHU8035_SF_PIC.PIDIntTym
RDC_SB_AHU8035_SF_PIC.PIDProGain | RDC SB CPNL 0003 AHU8035 Supply Fan PIC-0007 | 0 | 100 | None | 0 | 100 | RDC_SB_AHU8035_SF_PIC.PIDProGain
RDC_SB_AHU8035_SF_PIC.PV | RDC SB CPNL 0003 AHU8035 Supply Fan PIC-0007 | 0 | 100 | Pa | 0 | 100 | RDC_SB_AHU8035_SF_PIC.PV
RDC_SB_AHU8035_SF_PIC.SP | RDC SB CPNL 0003 AHU8035 Supply Fan PIC-0007 | 0 | 100 | Pa | 0 | 100 | RDC_SB_AHU8035_SF_PIC.SP
RDC_SB_AHU8035_SF_PIC.VlvHiLimit | RDC SB CPNL 0003 AHU8035 Supply Fan PIC-0007 | 0 | 100 | % | 0 | 100 | RDC_SB_AHU8035_SF_PIC.VlvHiLimit
RDC_SB_AHU8035_SF_PIC.VlvLoLimit | RDC SB CPNL 0003 AHU8035 Supply Fan PIC-0007 | 0 | 100 | % | 0 | 100 | RDC_SB_AHU8035_SF_PIC.VlvLoLimit
RDC_SB_AHU8036.CalcAvailability | Equipment Availability | 0 | 100 | % | 0 | 100 | RDC_SB_AHU8036.CalcAvailability
RDC_SB_AHU8036.CalcEntryScheduledHrs | ScheduledPM Hours (Manual Entry) | 0 | 744 | hrs | 0 | 744 | RDC_SB_AHU8036.CalcEntryScheduledHrs
RDC_SB_AHU8036.CalcEntryUnscheduledHrs | UnScheduled Outage Hours (Manual Entry) | 0 | 744 | hrs | 0 | 744 | RDC_SB_AHU8036.CalcEntryUnscheduledHrs
RDC_SB_AHU8036.CalcReliability | Equipment Reliability | 0 | 100 | % | 0 | 100 | RDC_SB_AHU8036.CalcReliability
RDC_SB_AHU8036_CHW_RtnTemp.PV | Process Value | 0 | 100 | °C | 0 | 100 | RDC_SB_AHU8036_CHW_RtnTemp.PV
RDC_SB_AHU8036_CHW_SupTemp.PV | Process Value | 0 | 100 | °C | 0 | 100 | RDC_SB_AHU8036_CHW_SupTemp.PV
RDC_SB_AHU8036_Cool_Vlv.OutManCmd | Manual Output Command | 0 | 10 | % | 0 | 10 | RDC_SB_AHU8036_Cool_Vlv.OutManCmd
RDC_SB_AHU8036_Cool_Vlv.PosCmd | Position Command | 0 | 10 | % | 0 | 10 | RDC_SB_AHU8036_Cool_Vlv.PosCmd
RDC_SB_AHU8036_Cool_Vlv.PosFbk | Position Feedback | 0 | 10 | % | 0 | 10 | RDC_SB_AHU8036_Cool_Vlv.PosFbk
RDC_SB_AHU8036_Cool_Vlv_TIC.DeadBand | RDC SB CPNL 0002 AHU8036 Cooling Coil PCHWR Valve TIC-0253 | 0 | 100 | None | 0 | 100 | RDC_SB_AHU8036_Cool_Vlv_TIC.DeadBand
RDC_SB_AHU8036_Cool_Vlv_TIC.ManSP | RDC SB CPNL 0002 AHU8036 Cooling Coil PCHWR Valve TIC-0253 | 0 | 100 | °C | 0 | 100 | RDC_SB_AHU8036_Cool_Vlv_TIC.ManSP
RDC_SB_AHU8036_Cool_Vlv_TIC.OutPV | Output Process Value | 0 | 500 | °C | 0 | 500 | RDC_SB_AHU8036_Cool_Vlv_TIC.OutPV
RDC_SB_AHU8036_Cool_Vlv_TIC.PIDDerTym | RDC SB CPNL 0002 AHU8036 Cooling Coil PCHWR Valve TIC-0253 | 0 | 100 | ms | 0 | 100 | RDC_SB_AHU8036_Cool_Vlv_TIC.PIDDerTym
RDC_SB_AHU8036_Cool_Vlv_TIC.PIDIntTym | RDC SB CPNL 0002 AHU8036 Cooling Coil PCHWR Valve TIC-0253 | 0 | 100 | ms | 0 | 100 | RDC_SB_AHU8036_Cool_Vlv_TIC.PIDIntTym
RDC_SB_AHU8036_Cool_Vlv_TIC.PIDProGain | RDC SB CPNL 0002 AHU8036 Cooling Coil PCHWR Valve TIC-0253 | 0 | 100 | None | 0 | 100 | RDC_SB_AHU8036_Cool_Vlv_TIC.PIDProGain
RDC_SB_AHU8036_Cool_Vlv_TIC.PV | RDC SB CPNL 0002 AHU8036 Cooling Coil PCHWR Valve TIC-0253 | 0 | 100 | °C | 0 | 100 | RDC_SB_AHU8036_Cool_Vlv_TIC.PV
RDC_SB_AHU8036_Cool_Vlv_TIC.SP | RDC SB CPNL 0002 AHU8036 Cooling Coil PCHWR Valve TIC-0253 | 0 | 100 | °C | 0 | 100 | RDC_SB_AHU8036_Cool_Vlv_TIC.SP
RDC_SB_AHU8036_Cool_Vlv_TIC.VlvHiLimit | RDC SB CPNL 0002 AHU8036 Cooling Coil PCHWR Valve TIC-0253 | 0 | 100 | % | 0 | 100 | RDC_SB_AHU8036_Cool_Vlv_TIC.VlvHiLimit
RDC_SB_AHU8036_Cool_Vlv_TIC.VlvLoLimit | RDC SB CPNL 0002 AHU8036 Cooling Coil PCHWR Valve TIC-0253 | 0 | 100 | % | 0 | 100 | RDC_SB_AHU8036_Cool_Vlv_TIC.VlvLoLimit
RDC_SB_AHU8036_Preflt_DiffPres.PV | Process Value | 0 | 1000 | Pa | 0 | 1000 | RDC_SB_AHU8036_Preflt_DiffPres.PV
RDC_SB_AHU8036_RsdFlr_DiffPres.PV | Process Value | 0 | 1000 | Pa | 0 | 1000 | RDC_SB_AHU8036_RsdFlr_DiffPres.PV
RDC_SB_AHU8036_SA_Flow.PV | Process Value | 0 | 2000 | l/s | 0 | 2000 | RDC_SB_AHU8036_SA_Flow.PV
RDC_SB_AHU8036_SA_Pres.PV | Process Value | 0 | 1000 | Pa | 0 | 1000 | RDC_SB_AHU8036_SA_Pres.PV
RDC_SB_AHU8036_SA_Temp.PV | Process Value | 0 | 100 | °C | 0 | 100 | RDC_SB_AHU8036_SA_Temp.PV
RDC_SB_AHU8036_SF.CalcAvailability | Equipment Availability | 0 | 100 | % | 0 | 100 | RDC_SB_AHU8036_SF.CalcAvailability
RDC_SB_AHU8036_SF.CalcEntryScheduledHrs | ScheduledPM Hours (Manual Entry) | 0 | 744 | hrs | 0 | 744 | RDC_SB_AHU8036_SF.CalcEntryScheduledHrs
RDC_SB_AHU8036_SF.CalcEntryUnscheduledHrs | UnScheduled Outage Hours (Manual Entry) | 0 | 744 | hrs | 0 | 744 | RDC_SB_AHU8036_SF.CalcEntryUnscheduledHrs
RDC_SB_AHU8036_SF.CalcReliability | Equipment Reliability | 0 | 100 | % | 0 | 100 | RDC_SB_AHU8036_SF.CalcReliability
RDC_SB_AHU8036_SF.kW | Power | 0 | 10 | kW | 0 | 10 | RDC_SB_AHU8036_SF.kW
RDC_SB_AHU8036_SF.RuntimeMtr | Runtime Meter | 0 | 10000 | Hrs | 0 | 10000 | RDC_SB_AHU8036_SF.RuntimeMtr
RDC_SB_AHU8036_SF.SpeedFbk | Speed Feedback | 0 | 10 | % | 0 | 10 | RDC_SB_AHU8036_SF.SpeedFbk
RDC_SB_AHU8036_SF.SpeedSP | Speed Control Setpoint | 0 | 100 | % | 0 | 100 | RDC_SB_AHU8036_SF.SpeedSP
RDC_SB_AHU8036_SF.StartsCtr | Starts Counter | 0 | 10 | None | 0 | 10 | RDC_SB_AHU8036_SF.StartsCtr
RDC_SB_AHU8036_SF.Sts | Status | 0 | 10 | None | 0 | 10 | RDC_SB_AHU8036_SF.Sts
RDC_SB_AHU8036_SF.TripCtr | Trip Counter | 0 | 10 | None | 0 | 10 | RDC_SB_AHU8036_SF.TripCtr
RDC_SB_AHU8036_SF_PDS.PDSSts | PDS Status | 0 | 10 | None | 0 | 10 | RDC_SB_AHU8036_SF_PDS.PDSSts
RDC_SB_AHU8036_SF_PIC.DeadBand | RDC SB CPNL 0002 AHU8036 Supply Fan PIC-0256 | 0 | 100 | None | 0 | 100 | RDC_SB_AHU8036_SF_PIC.DeadBand
RDC_SB_AHU8036_SF_PIC.ManSP | RDC SB CPNL 0002 AHU8036 Supply Fan PIC-0256 | 0 | 100 | Pa | 0 | 100 | RDC_SB_AHU8036_SF_PIC.ManSP
RDC_SB_AHU8036_SF_PIC.OutPV | Output Process Value | 0 | 500 | Pa | 0 | 500 | RDC_SB_AHU8036_SF_PIC.OutPV
RDC_SB_AHU8036_SF_PIC.PIDDerTym | RDC SB CPNL 0002 AHU8036 Supply Fan PIC-0256 | 0 | 100 | ms | 0 | 100 | RDC_SB_AHU8036_SF_PIC.PIDDerTym
RDC_SB_AHU8036_SF_PIC.PIDIntTym | RDC SB CPNL 0002 AHU8036 Supply Fan PIC-0256 | 0 | 100 | ms | 0 | 100 | RDC_SB_AHU8036_SF_PIC.PIDIntTym
RDC_SB_AHU8036_SF_PIC.PIDProGain | RDC SB CPNL 0002 AHU8036 Supply Fan PIC-0256 | 0 | 100 | None | 0 | 100 | RDC_SB_AHU8036_SF_PIC.PIDProGain
RDC_SB_AHU8036_SF_PIC.PV | RDC SB CPNL 0002 AHU8036 Supply Fan PIC-0256 | 0 | 100 | Pa | 0 | 100 | RDC_SB_AHU8036_SF_PIC.PV
RDC_SB_AHU8036_SF_PIC.SP | RDC SB CPNL 0002 AHU8036 Supply Fan PIC-0256 | 0 | 100 | Pa | 0 | 100 | RDC_SB_AHU8036_SF_PIC.SP
RDC_SB_AHU8036_SF_PIC.VlvHiLimit | RDC SB CPNL 0002 AHU8036 Supply Fan PIC-0256 | 0 | 100 | % | 0 | 100 | RDC_SB_AHU8036_SF_PIC.VlvHiLimit
RDC_SB_AHU8036_SF_PIC.VlvLoLimit | RDC SB CPNL 0002 AHU8036 Supply Fan PIC-0256 | 0 | 100 | % | 0 | 100 | RDC_SB_AHU8036_SF_PIC.VlvLoLimit
RDC_SB_AHU8037.CalcAvailability | Equipment Availability | 0 | 100 | % | 0 | 100 | RDC_SB_AHU8037.CalcAvailability
RDC_SB_AHU8037.CalcEntryScheduledHrs | ScheduledPM Hours (Manual Entry) | 0 | 744 | hrs | 0 | 744 | RDC_SB_AHU8037.CalcEntryScheduledHrs
RDC_SB_AHU8037.CalcEntryUnscheduledHrs | UnScheduled Outage Hours (Manual Entry) | 0 | 744 | hrs | 0 | 744 | RDC_SB_AHU8037.CalcEntryUnscheduledHrs
RDC_SB_AHU8037.CalcReliability | Equipment Reliability | 0 | 100 | % | 0 | 100 | RDC_SB_AHU8037.CalcReliability
RDC_SB_AHU8037_CHW_RtnTemp.PV | Process Value | 0 | 100 | °C | 0 | 100 | RDC_SB_AHU8037_CHW_RtnTemp.PV
RDC_SB_AHU8037_CHW_SupTemp.PV | Process Value | 0 | 100 | °C | 0 | 100 | RDC_SB_AHU8037_CHW_SupTemp.PV
RDC_SB_AHU8037_Cool_Vlv.OutManCmd | Manual Output Command | 0 | 10 | % | 0 | 10 | RDC_SB_AHU8037_Cool_Vlv.OutManCmd
RDC_SB_AHU8037_Cool_Vlv.PosCmd | Position Command | 0 | 10 | % | 0 | 10 | RDC_SB_AHU8037_Cool_Vlv.PosCmd
RDC_SB_AHU8037_Cool_Vlv.PosFbk | Position Feedback | 0 | 10 | % | 0 | 10 | RDC_SB_AHU8037_Cool_Vlv.PosFbk
RDC_SB_AHU8037_Cool_Vlv_TIC.DeadBand | RDC SB CPNL 0002 AHU8037 Cooling Coil PCHWR Valve TIC-303 | 0 | 100 | None | 0 | 100 | RDC_SB_AHU8037_Cool_Vlv_TIC.DeadBand
RDC_SB_AHU8037_Cool_Vlv_TIC.ManSP | RDC SB CPNL 0002 AHU8037 Cooling Coil PCHWR Valve TIC-303 | 0 | 100 | °C | 0 | 100 | RDC_SB_AHU8037_Cool_Vlv_TIC.ManSP
RDC_SB_AHU8037_Cool_Vlv_TIC.OutPV | Output Process Value | 0 | 500 | °C | 0 | 500 | RDC_SB_AHU8037_Cool_Vlv_TIC.OutPV
RDC_SB_AHU8037_Cool_Vlv_TIC.PIDDerTym | RDC SB CPNL 0002 AHU8037 Cooling Coil PCHWR Valve TIC-303 | 0 | 100 | ms | 0 | 100 | RDC_SB_AHU8037_Cool_Vlv_TIC.PIDDerTym
RDC_SB_AHU8037_Cool_Vlv_TIC.PIDIntTym | RDC SB CPNL 0002 AHU8037 Cooling Coil PCHWR Valve TIC-303 | 0 | 100 | ms | 0 | 100 | RDC_SB_AHU8037_Cool_Vlv_TIC.PIDIntTym
RDC_SB_AHU8037_Cool_Vlv_TIC.PIDProGain | RDC SB CPNL 0002 AHU8037 Cooling Coil PCHWR Valve TIC-303 | 0 | 100 | None | 0 | 100 | RDC_SB_AHU8037_Cool_Vlv_TIC.PIDProGain
RDC_SB_AHU8037_Cool_Vlv_TIC.PV | RDC SB CPNL 0002 AHU8037 Cooling Coil PCHWR Valve TIC-303 | 0 | 100 | °C | 0 | 100 | RDC_SB_AHU8037_Cool_Vlv_TIC.PV
RDC_SB_AHU8037_Cool_Vlv_TIC.SP | RDC SB CPNL 0002 AHU8037 Cooling Coil PCHWR Valve TIC-303 | 0 | 100 | °C | 0 | 100 | RDC_SB_AHU8037_Cool_Vlv_TIC.SP
RDC_SB_AHU8037_Cool_Vlv_TIC.VlvHiLimit | RDC SB CPNL 0002 AHU8037 Cooling Coil PCHWR Valve TIC-303 | 0 | 100 | % | 0 | 100 | RDC_SB_AHU8037_Cool_Vlv_TIC.VlvHiLimit
RDC_SB_AHU8037_Cool_Vlv_TIC.VlvLoLimit | RDC SB CPNL 0002 AHU8037 Cooling Coil PCHWR Valve TIC-303 | 0 | 100 | % | 0 | 100 | RDC_SB_AHU8037_Cool_Vlv_TIC.VlvLoLimit
RDC_SB_AHU8037_Preflt_DiffPres.PV | Process Value | 0 | 1000 | Pa | 0 | 1000 | RDC_SB_AHU8037_Preflt_DiffPres.PV
RDC_SB_AHU8037_RsdFlr_DiffPres.PV | Process Value | 0 | 1000 | Pa | 0 | 1000 | RDC_SB_AHU8037_RsdFlr_DiffPres.PV
RDC_SB_AHU8037_SA_Flow.PV | Process Value | 0 | 2000 | l/s | 0 | 2000 | RDC_SB_AHU8037_SA_Flow.PV
RDC_SB_AHU8037_SA_Pres.PV | Process Value | 0 | 1000 | Pa | 0 | 1000 | RDC_SB_AHU8037_SA_Pres.PV
RDC_SB_AHU8037_SA_Temp.PV | Process Value | 0 | 100 | °C | 0 | 100 | RDC_SB_AHU8037_SA_Temp.PV
RDC_SB_AHU8037_SF.CalcAvailability | Equipment Availability | 0 | 100 | % | 0 | 100 | RDC_SB_AHU8037_SF.CalcAvailability
RDC_SB_AHU8037_SF.CalcEntryScheduledHrs | ScheduledPM Hours (Manual Entry) | 0 | 744 | hrs | 0 | 744 | RDC_SB_AHU8037_SF.CalcEntryScheduledHrs
RDC_SB_AHU8037_SF.CalcEntryUnscheduledHrs | UnScheduled Outage Hours (Manual Entry) | 0 | 744 | hrs | 0 | 744 | RDC_SB_AHU8037_SF.CalcEntryUnscheduledHrs
RDC_SB_AHU8037_SF.CalcReliability | Equipment Reliability | 0 | 100 | % | 0 | 100 | RDC_SB_AHU8037_SF.CalcReliability
RDC_SB_AHU8037_SF.kW | Power | 0 | 10 | kW | 0 | 10 | RDC_SB_AHU8037_SF.kW
RDC_SB_AHU8037_SF.RuntimeMtr | Runtime Meter | 0 | 10000 | Hrs | 0 | 10000 | RDC_SB_AHU8037_SF.RuntimeMtr
RDC_SB_AHU8037_SF.SpeedFbk | Speed Feedback | 0 | 10 | % | 0 | 10 | RDC_SB_AHU8037_SF.SpeedFbk
RDC_SB_AHU8037_SF.SpeedSP | Speed Control Setpoint | 0 | 100 | % | 0 | 100 | RDC_SB_AHU8037_SF.SpeedSP
RDC_SB_AHU8037_SF.StartsCtr | Starts Counter | 0 | 10 | None | 0 | 10 | RDC_SB_AHU8037_SF.StartsCtr
RDC_SB_AHU8037_SF.Sts | Status | 0 | 10 | None | 0 | 10 | RDC_SB_AHU8037_SF.Sts
RDC_SB_AHU8037_SF.TripCtr | Trip Counter | 0 | 10 | None | 0 | 10 | RDC_SB_AHU8037_SF.TripCtr
RDC_SB_AHU8037_SF_PDS.PDSSts | PDS Status | 0 | 10 | None | 0 | 10 | RDC_SB_AHU8037_SF_PDS.PDSSts
RDC_SB_AHU8037_SF_PIC.DeadBand | RDC SB CPNL 0002 AHU8037 Supply Fan PIC-0306 | 0 | 100 | None | 0 | 100 | RDC_SB_AHU8037_SF_PIC.DeadBand
RDC_SB_AHU8037_SF_PIC.ManSP | RDC SB CPNL 0002 AHU8037 Supply Fan PIC-0306 | 0 | 100 | Pa | 0 | 100 | RDC_SB_AHU8037_SF_PIC.ManSP
RDC_SB_AHU8037_SF_PIC.OutPV | Output Process Value | 0 | 500 | Pa | 0 | 500 | RDC_SB_AHU8037_SF_PIC.OutPV
RDC_SB_AHU8037_SF_PIC.PIDDerTym | RDC SB CPNL 0002 AHU8037 Supply Fan PIC-0306 | 0 | 100 | ms | 0 | 100 | RDC_SB_AHU8037_SF_PIC.PIDDerTym
RDC_SB_AHU8037_SF_PIC.PIDIntTym | RDC SB CPNL 0002 AHU8037 Supply Fan PIC-0306 | 0 | 100 | ms | 0 | 100 | RDC_SB_AHU8037_SF_PIC.PIDIntTym
RDC_SB_AHU8037_SF_PIC.PIDProGain | RDC SB CPNL 0002 AHU8037 Supply Fan PIC-0306 | 0 | 100 | None | 0 | 100 | RDC_SB_AHU8037_SF_PIC.PIDProGain
RDC_SB_AHU8037_SF_PIC.PV | RDC SB CPNL 0002 AHU8037 Supply Fan PIC-0306 | 0 | 100 | Pa | 0 | 100 | RDC_SB_AHU8037_SF_PIC.PV
RDC_SB_AHU8037_SF_PIC.SP | RDC SB CPNL 0002 AHU8037 Supply Fan PIC-0306 | 0 | 100 | Pa | 0 | 100 | RDC_SB_AHU8037_SF_PIC.SP
RDC_SB_AHU8037_SF_PIC.VlvHiLimit | RDC SB CPNL 0002 AHU8037 Supply Fan PIC-0306 | 0 | 100 | % | 0 | 100 | RDC_SB_AHU8037_SF_PIC.VlvHiLimit
RDC_SB_AHU8037_SF_PIC.VlvLoLimit | RDC SB CPNL 0002 AHU8037 Supply Fan PIC-0306 | 0 | 100 | % | 0 | 100 | RDC_SB_AHU8037_SF_PIC.VlvLoLimit
RDC_SB_AHU8041.CalcAvailability | Equipment Availability | 0 | 100 | % | 0 | 100 | RDC_SB_AHU8041.CalcAvailability
RDC_SB_AHU8041.CalcEntryScheduledHrs | ScheduledPM Hours (Manual Entry) | 0 | 744 | hrs | 0 | 744 | RDC_SB_AHU8041.CalcEntryScheduledHrs
RDC_SB_AHU8041.CalcEntryUnscheduledHrs | UnScheduled Outage Hours (Manual Entry) | 0 | 744 | hrs | 0 | 744 | RDC_SB_AHU8041.CalcEntryUnscheduledHrs
RDC_SB_AHU8041.CalcReliability | Equipment Reliability | 0 | 100 | % | 0 | 100 | RDC_SB_AHU8041.CalcReliability
RDC_SB_AHU8041_Cool_RtnTemp.PV | Process Value | 0 | 100 | °C | 0 | 100 | RDC_SB_AHU8041_Cool_RtnTemp.PV
RDC_SB_AHU8041_Cool_SupTemp.PV | Process Value | 0 | 100 | °C | 0 | 100 | RDC_SB_AHU8041_Cool_SupTemp.PV
RDC_SB_AHU8041_Cool_VlvA.OutManCmd | Manual Output Command | 0 | 10 | % | 0 | 10 | RDC_SB_AHU8041_Cool_VlvA.OutManCmd
RDC_SB_AHU8041_Cool_VlvA.PosCmd | Position Command | 0 | 10 | % | 0 | 10 | RDC_SB_AHU8041_Cool_VlvA.PosCmd
RDC_SB_AHU8041_Cool_VlvA.PosFbk | Position Feedback | 0 | 10 | % | 0 | 10 | RDC_SB_AHU8041_Cool_VlvA.PosFbk
RDC_SB_AHU8041_Cool_VlvA_TIC.DeadBand | RDC SB CPNL 0002 AHU8041 Cooling Coil PCHWR Valve TIC-0753A | 0 | 100 | None | 0 | 100 | RDC_SB_AHU8041_Cool_VlvA_TIC.DeadBand
RDC_SB_AHU8041_Cool_VlvA_TIC.ManSP | RDC SB CPNL 0002 AHU8041 Cooling Coil PCHWR Valve TIC-0753A | 0 | 100 | °C | 0 | 100 | RDC_SB_AHU8041_Cool_VlvA_TIC.ManSP
RDC_SB_AHU8041_Cool_VlvA_TIC.OutPV | Output Process Value | 0 | 500 | °C | 0 | 500 | RDC_SB_AHU8041_Cool_VlvA_TIC.OutPV
RDC_SB_AHU8041_Cool_VlvA_TIC.PIDDerTym | RDC SB CPNL 0002 AHU8041 Cooling Coil PCHWR Valve TIC-0753A | 0 | 100 | ms | 0 | 100 | RDC_SB_AHU8041_Cool_VlvA_TIC.PIDDerTym
RDC_SB_AHU8041_Cool_VlvA_TIC.PIDIntTym | RDC SB CPNL 0002 AHU8041 Cooling Coil PCHWR Valve TIC-0753A | 0 | 100 | ms | 0 | 100 | RDC_SB_AHU8041_Cool_VlvA_TIC.PIDIntTym
RDC_SB_AHU8041_Cool_VlvA_TIC.PIDProGain | RDC SB CPNL 0002 AHU8041 Cooling Coil PCHWR Valve TIC-0753A | 0 | 100 | None | 0 | 100 | RDC_SB_AHU8041_Cool_VlvA_TIC.PIDProGain
RDC_SB_AHU8041_Cool_VlvA_TIC.PV | RDC SB CPNL 0002 AHU8041 Cooling Coil PCHWR Valve TIC-0753A | 0 | 100 | °C | 0 | 100 | RDC_SB_AHU8041_Cool_VlvA_TIC.PV
RDC_SB_AHU8041_Cool_VlvA_TIC.SP | RDC SB CPNL 0002 AHU8041 Cooling Coil PCHWR Valve TIC-0753A | 0 | 100 | °C | 0 | 100 | RDC_SB_AHU8041_Cool_VlvA_TIC.SP
RDC_SB_AHU8041_Cool_VlvA_TIC.VlvHiLimit | RDC SB CPNL 0002 AHU8041 Cooling Coil PCHWR Valve TIC-0753A | 0 | 100 | % | 0 | 100 | RDC_SB_AHU8041_Cool_VlvA_TIC.VlvHiLimit
RDC_SB_AHU8041_Cool_VlvA_TIC.VlvLoLimit | RDC SB CPNL 0002 AHU8041 Cooling Coil PCHWR Valve TIC-0753A | 0 | 100 | % | 0 | 100 | RDC_SB_AHU8041_Cool_VlvA_TIC.VlvLoLimit
RDC_SB_AHU8041_Cool_VlvB.OutManCmd | Manual Output Command | 0 | 10 | % | 0 | 10 | RDC_SB_AHU8041_Cool_VlvB.OutManCmd
RDC_SB_AHU8041_Cool_VlvB.PosCmd | Position Command | 0 | 10 | % | 0 | 10 | RDC_SB_AHU8041_Cool_VlvB.PosCmd
RDC_SB_AHU8041_Cool_VlvB.PosFbk | Position Feedback | 0 | 10 | % | 0 | 10 | RDC_SB_AHU8041_Cool_VlvB.PosFbk
RDC_SB_AHU8041_Cool_VlvB_TIC.DeadBand | RDC SB CPNL 0002 AHU8041 Cooling Coil DCCHWR Valve TIC-0753B | 0 | 100 | None | 0 | 100 | RDC_SB_AHU8041_Cool_VlvB_TIC.DeadBand
RDC_SB_AHU8041_Cool_VlvB_TIC.ManSP | RDC SB CPNL 0002 AHU8041 Cooling Coil DCCHWR Valve TIC-0753B | 0 | 100 | °C | 0 | 100 | RDC_SB_AHU8041_Cool_VlvB_TIC.ManSP
RDC_SB_AHU8041_Cool_VlvB_TIC.OutPV | Output Process Value | 0 | 500 | °C | 0 | 500 | RDC_SB_AHU8041_Cool_VlvB_TIC.OutPV
RDC_SB_AHU8041_Cool_VlvB_TIC.PIDDerTym | RDC SB CPNL 0002 AHU8041 Cooling Coil DCCHWR Valve TIC-0753B | 0 | 100 | ms | 0 | 100 | RDC_SB_AHU8041_Cool_VlvB_TIC.PIDDerTym
RDC_SB_AHU8041_Cool_VlvB_TIC.PIDIntTym | RDC SB CPNL 0002 AHU8041 Cooling Coil DCCHWR Valve TIC-0753B | 0 | 100 | ms | 0 | 100 | RDC_SB_AHU8041_Cool_VlvB_TIC.PIDIntTym
RDC_SB_AHU8041_Cool_VlvB_TIC.PIDProGain | RDC SB CPNL 0002 AHU8041 Cooling Coil DCCHWR Valve TIC-0753B | 0 | 100 | None | 0 | 100 | RDC_SB_AHU8041_Cool_VlvB_TIC.PIDProGain
RDC_SB_AHU8041_Cool_VlvB_TIC.PV | RDC SB CPNL 0002 AHU8041 Cooling Coil DCCHWR Valve TIC-0753B | 0 | 100 | °C | 0 | 100 | RDC_SB_AHU8041_Cool_VlvB_TIC.PV
RDC_SB_AHU8041_Cool_VlvB_TIC.SP | RDC SB CPNL 0002 AHU8041 Cooling Coil DCCHWR Valve TIC-0753B | 0 | 100 | °C | 0 | 100 | RDC_SB_AHU8041_Cool_VlvB_TIC.SP
RDC_SB_AHU8041_Cool_VlvB_TIC.VlvHiLimit | RDC SB CPNL 0002 AHU8041 Cooling Coil DCCHWR Valve TIC-0753B | 0 | 100 | % | 0 | 100 | RDC_SB_AHU8041_Cool_VlvB_TIC.VlvHiLimit
RDC_SB_AHU8041_Cool_VlvB_TIC.VlvLoLimit | RDC SB CPNL 0002 AHU8041 Cooling Coil DCCHWR Valve TIC-0753B | 0 | 100 | % | 0 | 100 | RDC_SB_AHU8041_Cool_VlvB_TIC.VlvLoLimit
RDC_SB_AHU8041_Flt_DiffPres.PV | Process Value | 0 | 1000 | Pa | 0 | 1000 | RDC_SB_AHU8041_Flt_DiffPres.PV
RDC_SB_AHU8041_RA_Temp.PV | Process Value | 0 | 100 | °C | 0 | 100 | RDC_SB_AHU8041_RA_Temp.PV
RDC_SB_AHU8041_SA_Flow.PV | Process Value | 0 | 2000 | l/s | 0 | 2000 | RDC_SB_AHU8041_SA_Flow.PV
RDC_SB_AHU8041_SA_Pres.PV | Process Value | 0 | 1000 | Pa | 0 | 1000 | RDC_SB_AHU8041_SA_Pres.PV
RDC_SB_AHU8041_SA_Temp.PV | Process Value | 0 | 100 | °C | 0 | 100 | RDC_SB_AHU8041_SA_Temp.PV
RDC_SB_AHU8041_SF.CalcAvailability | Equipment Availability | 0 | 100 | % | 0 | 100 | RDC_SB_AHU8041_SF.CalcAvailability
RDC_SB_AHU8041_SF.CalcEntryScheduledHrs | ScheduledPM Hours (Manual Entry) | 0 | 744 | hrs | 0 | 744 | RDC_SB_AHU8041_SF.CalcEntryScheduledHrs
RDC_SB_AHU8041_SF.CalcEntryUnscheduledHrs | UnScheduled Outage Hours (Manual Entry) | 0 | 744 | hrs | 0 | 744 | RDC_SB_AHU8041_SF.CalcEntryUnscheduledHrs
RDC_SB_AHU8041_SF.CalcReliability | Equipment Reliability | 0 | 100 | % | 0 | 100 | RDC_SB_AHU8041_SF.CalcReliability
RDC_SB_AHU8041_SF.kW | Power | 0 | 10 | kW | 0 | 10 | RDC_SB_AHU8041_SF.kW
RDC_SB_AHU8041_SF.RuntimeMtr | Runtime Meter | 0 | 10000 | Hrs | 0 | 10000 | RDC_SB_AHU8041_SF.RuntimeMtr
RDC_SB_AHU8041_SF.SpeedFbk | Speed Feedback | 0 | 10 | % | 0 | 10 | RDC_SB_AHU8041_SF.SpeedFbk
RDC_SB_AHU8041_SF.SpeedSP | Speed Control Setpoint | 0 | 100 | % | 0 | 100 | RDC_SB_AHU8041_SF.SpeedSP
RDC_SB_AHU8041_SF.StartsCtr | Starts Counter | 0 | 10 | None | 0 | 10 | RDC_SB_AHU8041_SF.StartsCtr
RDC_SB_AHU8041_SF.Sts | Status | 0 | 10 | None | 0 | 10 | RDC_SB_AHU8041_SF.Sts
RDC_SB_AHU8041_SF.TripCtr | Trip Counter | 0 | 10 | None | 0 | 10 | RDC_SB_AHU8041_SF.TripCtr
RDC_SB_AHU8041_SF_PDS.PDSSts | PDS Status | 0 | 10 | None | 0 | 10 | RDC_SB_AHU8041_SF_PDS.PDSSts
RDC_SB_AHU8041_SF_PIC.DeadBand | RDC SB CPNL 0002 AHU8041 Supply Fan TIC-0758A | 0 | 100 | None | 0 | 100 | RDC_SB_AHU8041_SF_PIC.DeadBand
RDC_SB_AHU8041_SF_PIC.ManSP | RDC SB CPNL 0002 AHU8041 Supply Fan TIC-0758A | 0 | 100 | Pa | 0 | 100 | RDC_SB_AHU8041_SF_PIC.ManSP
RDC_SB_AHU8041_SF_PIC.OutPV | Output Process Value | 0 | 500 | Pa | 0 | 500 | RDC_SB_AHU8041_SF_PIC.OutPV
RDC_SB_AHU8041_SF_PIC.PIDDerTym | RDC SB CPNL 0002 AHU8041 Supply Fan TIC-0758A | 0 | 100 | ms | 0 | 100 | RDC_SB_AHU8041_SF_PIC.PIDDerTym
RDC_SB_AHU8041_SF_PIC.PIDIntTym | RDC SB CPNL 0002 AHU8041 Supply Fan TIC-0758A | 0 | 100 | ms | 0 | 100 | RDC_SB_AHU8041_SF_PIC.PIDIntTym
RDC_SB_AHU8041_SF_PIC.PIDProGain | RDC SB CPNL 0002 AHU8041 Supply Fan TIC-0758A | 0 | 100 | None | 0 | 100 | RDC_SB_AHU8041_SF_PIC.PIDProGain
RDC_SB_AHU8041_SF_PIC.PV | RDC SB CPNL 0002 AHU8041 Supply Fan TIC-0758A | 0 | 100 | Pa | 0 | 100 | RDC_SB_AHU8041_SF_PIC.PV
RDC_SB_AHU8041_SF_PIC.SP | RDC SB CPNL 0002 AHU8041 Supply Fan TIC-0758A | 0 | 100 | Pa | 0 | 100 | RDC_SB_AHU8041_SF_PIC.SP
RDC_SB_AHU8041_SF_PIC.VlvHiLimit | RDC SB CPNL 0002 AHU8041 Supply Fan TIC-0758A | 0 | 100 | % | 0 | 100 | RDC_SB_AHU8041_SF_PIC.VlvHiLimit
RDC_SB_AHU8041_SF_PIC.VlvLoLimit | RDC SB CPNL 0002 AHU8041 Supply Fan TIC-0758A | 0 | 100 | % | 0 | 100 | RDC_SB_AHU8041_SF_PIC.VlvLoLimit
RDC_SB_AHU8042.CalcAvailability | Equipment Availability | 0 | 100 | % | 0 | 100 | RDC_SB_AHU8042.CalcAvailability
RDC_SB_AHU8042.CalcEntryScheduledHrs | ScheduledPM Hours (Manual Entry) | 0 | 744 | hrs | 0 | 744 | RDC_SB_AHU8042.CalcEntryScheduledHrs
RDC_SB_AHU8042.CalcEntryUnscheduledHrs | UnScheduled Outage Hours (Manual Entry) | 0 | 744 | hrs | 0 | 744 | RDC_SB_AHU8042.CalcEntryUnscheduledHrs
RDC_SB_AHU8042.CalcReliability | Equipment Reliability | 0 | 100 | % | 0 | 100 | RDC_SB_AHU8042.CalcReliability
RDC_SB_AHU8042_Cool_RtnTemp.PV | Process Value | 0 | 100 | °C | 0 | 100 | RDC_SB_AHU8042_Cool_RtnTemp.PV
RDC_SB_AHU8042_Cool_SupTemp.PV | Process Value | 0 | 100 | °C | 0 | 100 | RDC_SB_AHU8042_Cool_SupTemp.PV
RDC_SB_AHU8042_Cool_VlvA.OutManCmd | Manual Output Command | 0 | 10 | % | 0 | 10 | RDC_SB_AHU8042_Cool_VlvA.OutManCmd
RDC_SB_AHU8042_Cool_VlvA.PosCmd | Position Command | 0 | 10 | % | 0 | 10 | RDC_SB_AHU8042_Cool_VlvA.PosCmd
RDC_SB_AHU8042_Cool_VlvA.PosFbk | Position Feedback | 0 | 10 | % | 0 | 10 | RDC_SB_AHU8042_Cool_VlvA.PosFbk
RDC_SB_AHU8042_Cool_VlvA_TIC.DeadBand | RDC SB CPNL 0002 AHU8042 Cooling Coil PCHWR Valve TIC-0803A | 0 | 100 | None | 0 | 100 | RDC_SB_AHU8042_Cool_VlvA_TIC.DeadBand
RDC_SB_AHU8042_Cool_VlvA_TIC.ManSP | RDC SB CPNL 0002 AHU8042 Cooling Coil PCHWR Valve TIC-0803A | 0 | 100 | °C | 0 | 100 | RDC_SB_AHU8042_Cool_VlvA_TIC.ManSP
RDC_SB_AHU8042_Cool_VlvA_TIC.OutPV | Output Process Value | 0 | 500 | °C | 0 | 500 | RDC_SB_AHU8042_Cool_VlvA_TIC.OutPV
RDC_SB_AHU8042_Cool_VlvA_TIC.PIDDerTym | RDC SB CPNL 0002 AHU8042 Cooling Coil PCHWR Valve TIC-0803A | 0 | 100 | ms | 0 | 100 | RDC_SB_AHU8042_Cool_VlvA_TIC.PIDDerTym
RDC_SB_AHU8042_Cool_VlvA_TIC.PIDIntTym | RDC SB CPNL 0002 AHU8042 Cooling Coil PCHWR Valve TIC-0803A | 0 | 100 | ms | 0 | 100 | RDC_SB_AHU8042_Cool_VlvA_TIC.PIDIntTym
RDC_SB_AHU8042_Cool_VlvA_TIC.PIDProGain | RDC SB CPNL 0002 AHU8042 Cooling Coil PCHWR Valve TIC-0803A | 0 | 100 | None | 0 | 100 | RDC_SB_AHU8042_Cool_VlvA_TIC.PIDProGain
RDC_SB_AHU8042_Cool_VlvA_TIC.PV | RDC SB CPNL 0002 AHU8042 Cooling Coil PCHWR Valve TIC-0803A | 0 | 100 | °C | 0 | 100 | RDC_SB_AHU8042_Cool_VlvA_TIC.PV
RDC_SB_AHU8042_Cool_VlvA_TIC.SP | RDC SB CPNL 0002 AHU8042 Cooling Coil PCHWR Valve TIC-0803A | 0 | 100 | °C | 0 | 100 | RDC_SB_AHU8042_Cool_VlvA_TIC.SP
RDC_SB_AHU8042_Cool_VlvA_TIC.VlvHiLimit | RDC SB CPNL 0002 AHU8042 Cooling Coil PCHWR Valve TIC-0803A | 0 | 100 | % | 0 | 100 | RDC_SB_AHU8042_Cool_VlvA_TIC.VlvHiLimit
RDC_SB_AHU8042_Cool_VlvA_TIC.VlvLoLimit | RDC SB CPNL 0002 AHU8042 Cooling Coil PCHWR Valve TIC-0803A | 0 | 100 | % | 0 | 100 | RDC_SB_AHU8042_Cool_VlvA_TIC.VlvLoLimit
RDC_SB_AHU8042_Cool_VlvB.OutManCmd | Manual Output Command | 0 | 10 | % | 0 | 10 | RDC_SB_AHU8042_Cool_VlvB.OutManCmd
RDC_SB_AHU8042_Cool_VlvB.PosCmd | Position Command | 0 | 10 | % | 0 | 10 | RDC_SB_AHU8042_Cool_VlvB.PosCmd
RDC_SB_AHU8042_Cool_VlvB.PosFbk | Position Feedback | 0 | 10 | % | 0 | 10 | RDC_SB_AHU8042_Cool_VlvB.PosFbk
RDC_SB_AHU8042_Cool_VlvB_TIC.DeadBand | RDC SB CPNL 0002 AHU8042 Cooling Coil DCCHWR Valve TIC-0803B | 0 | 100 | None | 0 | 100 | RDC_SB_AHU8042_Cool_VlvB_TIC.DeadBand
RDC_SB_AHU8042_Cool_VlvB_TIC.ManSP | RDC SB CPNL 0002 AHU8042 Cooling Coil DCCHWR Valve TIC-0803B | 0 | 100 | °C | 0 | 100 | RDC_SB_AHU8042_Cool_VlvB_TIC.ManSP
RDC_SB_AHU8042_Cool_VlvB_TIC.OutPV | Output Process Value | 0 | 500 | °C | 0 | 500 | RDC_SB_AHU8042_Cool_VlvB_TIC.OutPV
RDC_SB_AHU8042_Cool_VlvB_TIC.PIDDerTym | RDC SB CPNL 0002 AHU8042 Cooling Coil DCCHWR Valve TIC-0803B | 0 | 100 | ms | 0 | 100 | RDC_SB_AHU8042_Cool_VlvB_TIC.PIDDerTym
RDC_SB_AHU8042_Cool_VlvB_TIC.PIDIntTym | RDC SB CPNL 0002 AHU8042 Cooling Coil DCCHWR Valve TIC-0803B | 0 | 100 | ms | 0 | 100 | RDC_SB_AHU8042_Cool_VlvB_TIC.PIDIntTym
RDC_SB_AHU8042_Cool_VlvB_TIC.PIDProGain | RDC SB CPNL 0002 AHU8042 Cooling Coil DCCHWR Valve TIC-0803B | 0 | 100 | None | 0 | 100 | RDC_SB_AHU8042_Cool_VlvB_TIC.PIDProGain
RDC_SB_AHU8042_Cool_VlvB_TIC.PV | RDC SB CPNL 0002 AHU8042 Cooling Coil DCCHWR Valve TIC-0803B | 0 | 100 | °C | 0 | 100 | RDC_SB_AHU8042_Cool_VlvB_TIC.PV
RDC_SB_AHU8042_Cool_VlvB_TIC.SP | RDC SB CPNL 0002 AHU8042 Cooling Coil DCCHWR Valve TIC-0803B | 0 | 100 | °C | 0 | 100 | RDC_SB_AHU8042_Cool_VlvB_TIC.SP
RDC_SB_AHU8042_Cool_VlvB_TIC.VlvHiLimit | RDC SB CPNL 0002 AHU8042 Cooling Coil DCCHWR Valve TIC-0803B | 0 | 100 | % | 0 | 100 | RDC_SB_AHU8042_Cool_VlvB_TIC.VlvHiLimit
RDC_SB_AHU8042_Cool_VlvB_TIC.VlvLoLimit | RDC SB CPNL 0002 AHU8042 Cooling Coil DCCHWR Valve TIC-0803B | 0 | 100 | % | 0 | 100 | RDC_SB_AHU8042_Cool_VlvB_TIC.VlvLoLimit
RDC_SB_AHU8042_Flt_DiffPres.PV | Process Value | 0 | 1000 | Pa | 0 | 1000 | RDC_SB_AHU8042_Flt_DiffPres.PV
RDC_SB_AHU8042_RA_Temp.PV | Process Value | 0 | 100 | °C | 0 | 100 | RDC_SB_AHU8042_RA_Temp.PV
RDC_SB_AHU8042_SA_Flow.PV | Process Value | 0 | 2000 | l/s | 0 | 2000 | RDC_SB_AHU8042_SA_Flow.PV
RDC_SB_AHU8042_SA_Pres.PV | Process Value | 0 | 1000 | Pa | 0 | 1000 | RDC_SB_AHU8042_SA_Pres.PV
RDC_SB_AHU8042_SA_Temp.PV | Process Value | 0 | 100 | °C | 0 | 100 | RDC_SB_AHU8042_SA_Temp.PV
RDC_SB_AHU8042_SF.CalcAvailability | Equipment Availability | 0 | 100 | % | 0 | 100 | RDC_SB_AHU8042_SF.CalcAvailability
RDC_SB_AHU8042_SF.CalcEntryScheduledHrs | ScheduledPM Hours (Manual Entry) | 0 | 744 | hrs | 0 | 744 | RDC_SB_AHU8042_SF.CalcEntryScheduledHrs
RDC_SB_AHU8042_SF.CalcEntryUnscheduledHrs | UnScheduled Outage Hours (Manual Entry) | 0 | 744 | hrs | 0 | 744 | RDC_SB_AHU8042_SF.CalcEntryUnscheduledHrs
RDC_SB_AHU8042_SF.CalcReliability | Equipment Reliability | 0 | 100 | % | 0 | 100 | RDC_SB_AHU8042_SF.CalcReliability
RDC_SB_AHU8042_SF.kW | Power | 0 | 10 | kW | 0 | 10 | RDC_SB_AHU8042_SF.kW
RDC_SB_AHU8042_SF.RuntimeMtr | Runtime Meter | 0 | 10000 | Hrs | 0 | 10000 | RDC_SB_AHU8042_SF.RuntimeMtr
RDC_SB_AHU8042_SF.SpeedFbk | Speed Feedback | 0 | 10 | % | 0 | 10 | RDC_SB_AHU8042_SF.SpeedFbk
RDC_SB_AHU8042_SF.SpeedSP | Speed Control Setpoint | 0 | 100 | % | 0 | 100 | RDC_SB_AHU8042_SF.SpeedSP
RDC_SB_AHU8042_SF.StartsCtr | Starts Counter | 0 | 10 | None | 0 | 10 | RDC_SB_AHU8042_SF.StartsCtr
RDC_SB_AHU8042_SF.Sts | Status | 0 | 10 | None | 0 | 10 | RDC_SB_AHU8042_SF.Sts
RDC_SB_AHU8042_SF.TripCtr | Trip Counter | 0 | 10 | None | 0 | 10 | RDC_SB_AHU8042_SF.TripCtr
RDC_SB_AHU8042_SF_PDS.PDSSts | PDS Status | 0 | 10 | None | 0 | 10 | RDC_SB_AHU8042_SF_PDS.PDSSts
RDC_SB_AHU8042_SF_PIC.DeadBand | RDC SB CPNL 0002 AHU8042 Supply Fan TIC-0758B | 0 | 100 | None | 0 | 100 | RDC_SB_AHU8042_SF_PIC.DeadBand
RDC_SB_AHU8042_SF_PIC.ManSP | RDC SB CPNL 0002 AHU8042 Supply Fan TIC-0758B | 0 | 100 | Pa | 0 | 100 | RDC_SB_AHU8042_SF_PIC.ManSP
RDC_SB_AHU8042_SF_PIC.OutPV | Output Process Value | 0 | 500 | Pa | 0 | 500 | RDC_SB_AHU8042_SF_PIC.OutPV
RDC_SB_AHU8042_SF_PIC.PIDDerTym | RDC SB CPNL 0002 AHU8042 Supply Fan TIC-0758B | 0 | 100 | ms | 0 | 100 | RDC_SB_AHU8042_SF_PIC.PIDDerTym
RDC_SB_AHU8042_SF_PIC.PIDIntTym | RDC SB CPNL 0002 AHU8042 Supply Fan TIC-0758B | 0 | 100 | ms | 0 | 100 | RDC_SB_AHU8042_SF_PIC.PIDIntTym
RDC_SB_AHU8042_SF_PIC.PIDProGain | RDC SB CPNL 0002 AHU8042 Supply Fan TIC-0758B | 0 | 100 | None | 0 | 100 | RDC_SB_AHU8042_SF_PIC.PIDProGain
RDC_SB_AHU8042_SF_PIC.PV | RDC SB CPNL 0002 AHU8042 Supply Fan TIC-0758B | 0 | 100 | Pa | 0 | 100 | RDC_SB_AHU8042_SF_PIC.PV
RDC_SB_AHU8042_SF_PIC.SP | RDC SB CPNL 0002 AHU8042 Supply Fan TIC-0758B | 0 | 100 | Pa | 0 | 100 | RDC_SB_AHU8042_SF_PIC.SP
RDC_SB_AHU8042_SF_PIC.VlvHiLimit | RDC SB CPNL 0002 AHU8042 Supply Fan TIC-0758B | 0 | 100 | % | 0 | 100 | RDC_SB_AHU8042_SF_PIC.VlvHiLimit
RDC_SB_AHU8042_SF_PIC.VlvLoLimit | RDC SB CPNL 0002 AHU8042 Supply Fan TIC-0758B | 0 | 100 | % | 0 | 100 | RDC_SB_AHU8042_SF_PIC.VlvLoLimit
RDC_SB_AHU8042_UPS_ExhTemp.PV | Process Value | 0 | 10 | °C | 0 | 10 | RDC_SB_AHU8042_UPS_ExhTemp.PV
RDC_SB_AHU8042_UPS_SupTemp.PV | Process Value | 0 | 10 | °C | 0 | 10 | RDC_SB_AHU8042_UPS_SupTemp.PV
RDC_SB_AHU8042_UPSRm_Temp.PV | Process Value | 0 | 100 | °C | 0 | 100 | RDC_SB_AHU8042_UPSRm_Temp.PV
RDC_SB_BUS_EFA1.kVA1 | Apparant Power A | 0 | 10 | kVA | 0 | 10 | RDC_SB_BUS_EFA1.kVA1
RDC_SB_BUS_EFA1.kVA2 | Apparant Power B | 0 | 10 | kVA | 0 | 10 | RDC_SB_BUS_EFA1.kVA2
RDC_SB_BUS_EFA1.kVA3 | Apparant Power C | 0 | 10 | kVA | 0 | 10 | RDC_SB_BUS_EFA1.kVA3
RDC_SB_BUS_EFA2.kVA1 | Apparant Power A | 0 | 10 | kVA | 0 | 10 | RDC_SB_BUS_EFA2.kVA1
RDC_SB_BUS_EFA2.kVA2 | Apparant Power B | 0 | 10 | kVA | 0 | 10 | RDC_SB_BUS_EFA2.kVA2
RDC_SB_BUS_EFA2.kVA3 | Apparant Power C | 0 | 10 | kVA | 0 | 10 | RDC_SB_BUS_EFA2.kVA3
RDC_SB_BUS_EFA3.kVA1 | Apparant Power A | 0 | 10 | kVA | 0 | 10 | RDC_SB_BUS_EFA3.kVA1
RDC_SB_BUS_EFA3.kVA2 | Apparant Power B | 0 | 10 | kVA | 0 | 10 | RDC_SB_BUS_EFA3.kVA2
RDC_SB_BUS_EFA3.kVA3 | Apparant Power C | 0 | 10 | kVA | 0 | 10 | RDC_SB_BUS_EFA3.kVA3
RDC_SB_BUS_EFA4.kVA1 | Apparant Power A | 0 | 10 | kVA | 0 | 10 | RDC_SB_BUS_EFA4.kVA1
RDC_SB_BUS_EFA4.kVA2 | Apparant Power B | 0 | 10 | kVA | 0 | 10 | RDC_SB_BUS_EFA4.kVA2
RDC_SB_BUS_EFA4.kVA3 | Apparant Power C | 0 | 10 | kVA | 0 | 10 | RDC_SB_BUS_EFA4.kVA3
RDC_SB_BUS_EFA5.kVA1 | Apparant Power A | 0 | 10 | kVA | 0 | 10 | RDC_SB_BUS_EFA5.kVA1
RDC_SB_BUS_EFA5.kVA2 | Apparant Power B | 0 | 10 | kVA | 0 | 10 | RDC_SB_BUS_EFA5.kVA2
RDC_SB_BUS_EFA5.kVA3 | Apparant Power C | 0 | 10 | kVA | 0 | 10 | RDC_SB_BUS_EFA5.kVA3
RDC_SB_BUS_EFA6.kVA1 | Apparant Power A | 0 | 10 | kVA | 0 | 10 | RDC_SB_BUS_EFA6.kVA1
RDC_SB_BUS_EFA6.kVA2 | Apparant Power B | 0 | 10 | kVA | 0 | 10 | RDC_SB_BUS_EFA6.kVA2
RDC_SB_BUS_EFA6.kVA3 | Apparant Power C | 0 | 10 | kVA | 0 | 10 | RDC_SB_BUS_EFA6.kVA3
RDC_SB_BUS_EFA7.kVA1 | Apparant Power A | 0 | 10 | kVA | 0 | 10 | RDC_SB_BUS_EFA7.kVA1
RDC_SB_BUS_EFA7.kVA2 | Apparant Power B | 0 | 10 | kVA | 0 | 10 | RDC_SB_BUS_EFA7.kVA2
RDC_SB_BUS_EFA7.kVA3 | Apparant Power C | 0 | 10 | kVA | 0 | 10 | RDC_SB_BUS_EFA7.kVA3
RDC_SB_BUS_EFA8.kVA1 | Apparant Power A | 0 | 10 | kVA | 0 | 10 | RDC_SB_BUS_EFA8.kVA1
RDC_SB_BUS_EFA8.kVA2 | Apparant Power B | 0 | 10 | kVA | 0 | 10 | RDC_SB_BUS_EFA8.kVA2
RDC_SB_BUS_EFA8.kVA3 | Apparant Power C | 0 | 10 | kVA | 0 | 10 | RDC_SB_BUS_EFA8.kVA3
RDC_SB_BUS_EFB1.kVA1 | Apparant Power A | 0 | 10 | kVA | 0 | 10 | RDC_SB_BUS_EFB1.kVA1
RDC_SB_BUS_EFB1.kVA2 | Apparant Power B | 0 | 10 | kVA | 0 | 10 | RDC_SB_BUS_EFB1.kVA2
RDC_SB_BUS_EFB1.kVA3 | Apparant Power C | 0 | 10 | kVA | 0 | 10 | RDC_SB_BUS_EFB1.kVA3
RDC_SB_BUS_EFB2.kVA1 | Apparant Power A | 0 | 10 | kVA | 0 | 10 | RDC_SB_BUS_EFB2.kVA1
RDC_SB_BUS_EFB2.kVA2 | Apparant Power B | 0 | 10 | kVA | 0 | 10 | RDC_SB_BUS_EFB2.kVA2
RDC_SB_BUS_EFB2.kVA3 | Apparant Power C | 0 | 10 | kVA | 0 | 10 | RDC_SB_BUS_EFB2.kVA3
RDC_SB_BUS_EFB3.kVA1 | Apparant Power A | 0 | 10 | kVA | 0 | 10 | RDC_SB_BUS_EFB3.kVA1
RDC_SB_BUS_EFB3.kVA2 | Apparant Power B | 0 | 10 | kVA | 0 | 10 | RDC_SB_BUS_EFB3.kVA2
RDC_SB_BUS_EFB3.kVA3 | Apparant Power C | 0 | 10 | kVA | 0 | 10 | RDC_SB_BUS_EFB3.kVA3
RDC_SB_BUS_EFB4.kVA1 | Apparant Power A | 0 | 10 | kVA | 0 | 10 | RDC_SB_BUS_EFB4.kVA1
RDC_SB_BUS_EFB4.kVA2 | Apparant Power B | 0 | 10 | kVA | 0 | 10 | RDC_SB_BUS_EFB4.kVA2
RDC_SB_BUS_EFB4.kVA3 | Apparant Power C | 0 | 10 | kVA | 0 | 10 | RDC_SB_BUS_EFB4.kVA3
RDC_SB_BUS_EFB5.kVA1 | Apparant Power A | 0 | 10 | kVA | 0 | 10 | RDC_SB_BUS_EFB5.kVA1
RDC_SB_BUS_EFB5.kVA2 | Apparant Power B | 0 | 10 | kVA | 0 | 10 | RDC_SB_BUS_EFB5.kVA2
RDC_SB_BUS_EFB5.kVA3 | Apparant Power C | 0 | 10 | kVA | 0 | 10 | RDC_SB_BUS_EFB5.kVA3
RDC_SB_BUS_EFB6.kVA1 | Apparant Power A | 0 | 10 | kVA | 0 | 10 | RDC_SB_BUS_EFB6.kVA1
RDC_SB_BUS_EFB6.kVA2 | Apparant Power B | 0 | 10 | kVA | 0 | 10 | RDC_SB_BUS_EFB6.kVA2
RDC_SB_BUS_EFB6.kVA3 | Apparant Power C | 0 | 10 | kVA | 0 | 10 | RDC_SB_BUS_EFB6.kVA3
RDC_SB_BUS_EFB7.kVA1 | Apparant Power A | 0 | 10 | kVA | 0 | 10 | RDC_SB_BUS_EFB7.kVA1
RDC_SB_BUS_EFB7.kVA2 | Apparant Power B | 0 | 10 | kVA | 0 | 10 | RDC_SB_BUS_EFB7.kVA2
RDC_SB_BUS_EFB7.kVA3 | Apparant Power C | 0 | 10 | kVA | 0 | 10 | RDC_SB_BUS_EFB7.kVA3
RDC_SB_BUS_EFB8.kVA1 | Apparant Power A | 0 | 10 | kVA | 0 | 10 | RDC_SB_BUS_EFB8.kVA1
RDC_SB_BUS_EFB8.kVA2 | Apparant Power B | 0 | 10 | kVA | 0 | 10 | RDC_SB_BUS_EFB8.kVA2
RDC_SB_BUS_EFB8.kVA3 | Apparant Power C | 0 | 10 | kVA | 0 | 10 | RDC_SB_BUS_EFB8.kVA3
RDC_SB_BUS_EFC1.kVA1 | Apparant Power A | 0 | 10 | kVA | 0 | 10 | RDC_SB_BUS_EFC1.kVA1
RDC_SB_BUS_EFC1.kVA2 | Apparant Power B | 0 | 10 | kVA | 0 | 10 | RDC_SB_BUS_EFC1.kVA2
RDC_SB_BUS_EFC1.kVA3 | Apparant Power C | 0 | 10 | kVA | 0 | 10 | RDC_SB_BUS_EFC1.kVA3
RDC_SB_BUS_EFC2.kVA1 | Apparant Power A | 0 | 10 | kVA | 0 | 10 | RDC_SB_BUS_EFC2.kVA1
RDC_SB_BUS_EFC2.kVA2 | Apparant Power B | 0 | 10 | kVA | 0 | 10 | RDC_SB_BUS_EFC2.kVA2
RDC_SB_BUS_EFC2.kVA3 | Apparant Power C | 0 | 10 | kVA | 0 | 10 | RDC_SB_BUS_EFC2.kVA3
RDC_SB_BUS_EFD1.kVA1 | Apparant Power A | 0 | 10 | kVA | 0 | 10 | RDC_SB_BUS_EFD1.kVA1
RDC_SB_BUS_EFD1.kVA2 | Apparant Power B | 0 | 10 | kVA | 0 | 10 | RDC_SB_BUS_EFD1.kVA2
RDC_SB_BUS_EFD1.kVA3 | Apparant Power C | 0 | 10 | kVA | 0 | 10 | RDC_SB_BUS_EFD1.kVA3
RDC_SB_BUS_EFD2.kVA1 | Apparant Power A | 0 | 10 | kVA | 0 | 10 | RDC_SB_BUS_EFD2.kVA1
RDC_SB_BUS_EFD2.kVA2 | Apparant Power B | 0 | 10 | kVA | 0 | 10 | RDC_SB_BUS_EFD2.kVA2
RDC_SB_BUS_EFD2.kVA3 | Apparant Power C | 0 | 10 | kVA | 0 | 10 | RDC_SB_BUS_EFD2.kVA3
RDC_SB_CH_Auto.HEX1RunHrs | HEX 7021 Run Hours | 0 | 100 | Hrs | 0 | 100 | RDC_SB_CH_Auto.HEX1RunHrs
RDC_SB_CH_Auto.HEX2RunHrs | HEX 7022 Run Hours | 0 | 100 | Hrs | 0 | 100 | RDC_SB_CH_Auto.HEX2RunHrs
RDC_SB_CH_Auto.HEXLag | HEX Lag Selection | 0 | 10 | None | 0 | 10 | RDC_SB_CH_Auto.HEXLag
RDC_SB_CH_Auto.HEXLead | HEX Lead Selection | 0 | 10 | None | 0 | 10 | RDC_SB_CH_Auto.HEXLead
RDC_SB_CH_Auto.KW1 | Primary CHW Cooling Load | 0 | 10 | KW | 0 | 10 | RDC_SB_CH_Auto.KW1
RDC_SB_CH_Auto.KW2 | Secondary CHW Cooling Load | 0 | 10 | KW | 0 | 10 | RDC_SB_CH_Auto.KW2
RDC_SB_CH_Auto.LeadHEXRunHrsSP | Lead HEX Run Hours Setpoint | 0 | 200 | Hrs | 0 | 200 | RDC_SB_CH_Auto.LeadHEXRunHrsSP
RDC_SB_CH_Auto.LeadPmpRunHrsSP | Lead Pump Run Hours Setpoint | 0 | 200 | Hrs | 0 | 200 | RDC_SB_CH_Auto.LeadPmpRunHrsSP
RDC_SB_CH_Auto.MWH1 | Primary CHW Cooling Load Per Hour | 0 | 10 | MWh | 0 | 10 | RDC_SB_CH_Auto.MWH1
RDC_SB_CH_Auto.MWH2 | Secondary CHW Cooling Load Per Hour | 0 | 10 | MWh | 0 | 10 | RDC_SB_CH_Auto.MWH2
RDC_SB_CH_Auto.P1RunHrs | Pump 01 Run Hours | 0 | 100 | Hrs | 0 | 100 | RDC_SB_CH_Auto.P1RunHrs
RDC_SB_CH_Auto.P2RunHrs | Pump 02 Run Hours | 0 | 100 | Hrs | 0 | 100 | RDC_SB_CH_Auto.P2RunHrs
RDC_SB_CH_Auto.P3RunHrs | Pump 03 Run Hours | 0 | 100 | Hrs | 0 | 100 | RDC_SB_CH_Auto.P3RunHrs
RDC_SB_CH_Auto.PumpLag1 | Pump Lag1 | 0 | 10 | None | 0 | 10 | RDC_SB_CH_Auto.PumpLag1
RDC_SB_CH_Auto.PumpLag2 | Pump Lag2 | 0 | 10 | None | 0 | 10 | RDC_SB_CH_Auto.PumpLag2
RDC_SB_CH_Auto.PumpLead | Pump Lead | 0 | 10 | None | 0 | 10 | RDC_SB_CH_Auto.PumpLead
RDC_SB_CH_Chillr01.CHTempSP | Chiller Temperature Setpoint | 0 | 100 | °C | 0 | 100 | RDC_SB_CH_Chillr01.CHTempSP
RDC_SB_CH_Chillr01.CHWSP | Active Chilled Water Setpoint | 0 | 100 | °C | 0 | 100 | RDC_SB_CH_Chillr01.CHWSP
RDC_SB_CH_Chillr01.CPressCKT1 | Compressor Refg Pressure CKT1 | 0 | 10 | kPa | 0 | 10 | RDC_SB_CH_Chillr01.CPressCKT1
RDC_SB_CH_Chillr01.CPressCKT2 | Compressor Refg Pressure CKT2 | 0 | 10 | kPa | 0 | 10 | RDC_SB_CH_Chillr01.CPressCKT2
RDC_SB_CH_Chillr01.CTempCKT1 | Compressor Refg Temperature CKT1 | 0 | 10 | °C | 0 | 10 | RDC_SB_CH_Chillr01.CTempCKT1
RDC_SB_CH_Chillr01.CTempCKT2 | Compressor Refg Temperature CKT2 | 0 | 10 | °C | 0 | 10 | RDC_SB_CH_Chillr01.CTempCKT2
RDC_SB_CH_Chillr01.CurrentSP | Active Current Limit Setpoint | 0 | 150 | % | 0 | 150 | RDC_SB_CH_Chillr01.CurrentSP
RDC_SB_CH_Chillr01.EvpTemp1 | Evaporator Leaving Water Temperature | 0 | 10 | °C | 0 | 10 | RDC_SB_CH_Chillr01.EvpTemp1
RDC_SB_CH_Chillr01.EvpTemp2 | Evaporator Entering Water Temperature | 0 | 10 | °C | 0 | 10 | RDC_SB_CH_Chillr01.EvpTemp2
RDC_SB_CH_Chillr01.OutTemp | Out door Air Temperature | 0 | 10 | °C | 0 | 10 | RDC_SB_CH_Chillr01.OutTemp
RDC_SB_CH_Chillr01.PressCKT1 | Evaporator Refg Pressure CKT1 | 0 | 10 | kPa | 0 | 10 | RDC_SB_CH_Chillr01.PressCKT1
RDC_SB_CH_Chillr01.PressCKT2 | Evaporator Refg Pressure CKT2 | 0 | 10 | kPa | 0 | 10 | RDC_SB_CH_Chillr01.PressCKT2
RDC_SB_CH_Chillr01.RuntimeMtr | Runtime Meter | 0 | 10 | None | 0 | 10 | RDC_SB_CH_Chillr01.RuntimeMtr
RDC_SB_CH_Chillr01.StartsCtr | Starts Counter | 0 | 10 | None | 0 | 10 | RDC_SB_CH_Chillr01.StartsCtr
RDC_SB_CH_Chillr01.TempCKT1 | Evaporator Refg Temperature CKT1 | 0 | 10 | °C | 0 | 10 | RDC_SB_CH_Chillr01.TempCKT1
RDC_SB_CH_Chillr01.TempCKT2 | Evaporator Refg Temperature CKT2 | 0 | 10 | °C | 0 | 10 | RDC_SB_CH_Chillr01.TempCKT2
RDC_SB_CH_Chillr01.TripCtr | Trip Counter | 0 | 10 | None | 0 | 10 | RDC_SB_CH_Chillr01.TripCtr
RDC_SB_CH_Chillr02.CHTempSP | Chiller Temperature Setpoint | 0 | 100 | °C | 0 | 100 | RDC_SB_CH_Chillr02.CHTempSP
RDC_SB_CH_Chillr02.CHWSP | Active Chilled Water Setpoint | 0 | 100 | °C | 0 | 100 | RDC_SB_CH_Chillr02.CHWSP
RDC_SB_CH_Chillr02.CPressCKT1 | Compressor Refg Pressure CKT1 | 0 | 10 | kPa | 0 | 10 | RDC_SB_CH_Chillr02.CPressCKT1
RDC_SB_CH_Chillr02.CPressCKT2 | Compressor Refg Pressure CKT2 | 0 | 10 | kPa | 0 | 10 | RDC_SB_CH_Chillr02.CPressCKT2
RDC_SB_CH_Chillr02.CTempCKT1 | Compressor Refg Temperature CKT1 | 0 | 10 | °C | 0 | 10 | RDC_SB_CH_Chillr02.CTempCKT1
RDC_SB_CH_Chillr02.CTempCKT2 | Compressor Refg Temperature CKT2 | 0 | 10 | °C | 0 | 10 | RDC_SB_CH_Chillr02.CTempCKT2
RDC_SB_CH_Chillr02.CurrentSP | Active Current Limit Setpoint | 0 | 150 | % | 0 | 150 | RDC_SB_CH_Chillr02.CurrentSP
RDC_SB_CH_Chillr02.EvpTemp1 | Evaporator Leaving Water Temperature | 0 | 10 | °C | 0 | 10 | RDC_SB_CH_Chillr02.EvpTemp1
RDC_SB_CH_Chillr02.EvpTemp2 | Evaporator Entering Water Temperature | 0 | 10 | °C | 0 | 10 | RDC_SB_CH_Chillr02.EvpTemp2
RDC_SB_CH_Chillr02.OutTemp | Out door Air Temperature | 0 | 10 | °C | 0 | 10 | RDC_SB_CH_Chillr02.OutTemp
RDC_SB_CH_Chillr02.PressCKT1 | Evaporator Refg Pressure CKT1 | 0 | 10 | kPa | 0 | 10 | RDC_SB_CH_Chillr02.PressCKT1
RDC_SB_CH_Chillr02.PressCKT2 | Evaporator Refg Pressure CKT2 | 0 | 10 | kPa | 0 | 10 | RDC_SB_CH_Chillr02.PressCKT2
RDC_SB_CH_Chillr02.RuntimeMtr | Runtime Meter | 0 | 10 | None | 0 | 10 | RDC_SB_CH_Chillr02.RuntimeMtr
RDC_SB_CH_Chillr02.StartsCtr | Starts Counter | 0 | 10 | None | 0 | 10 | RDC_SB_CH_Chillr02.StartsCtr
RDC_SB_CH_Chillr02.TempCKT1 | Evaporator Refg Temperature CKT1 | 0 | 10 | °C | 0 | 10 | RDC_SB_CH_Chillr02.TempCKT1
RDC_SB_CH_Chillr02.TempCKT2 | Evaporator Refg Temperature CKT2 | 0 | 10 | °C | 0 | 10 | RDC_SB_CH_Chillr02.TempCKT2
RDC_SB_CH_Chillr02.TripCtr | Trip Counter | 0 | 10 | None | 0 | 10 | RDC_SB_CH_Chillr02.TripCtr
RDC_SB_CH_CHWFlow.PV | Process Value | 0 | 1000 | l/s | 0 | 1000 | RDC_SB_CH_CHWFlow.PV
RDC_SB_CH_CHWFlow2255.PV | Process Value | 0 | 1000 | l/s | 0 | 1000 | RDC_SB_CH_CHWFlow2255.PV
RDC_SB_CH_CHWFlow2255_Tot.PV | Process Value | 0 | 1000 | m³ | 0 | 1000 | RDC_SB_CH_CHWFlow2255_Tot.PV
RDC_SB_CH_CHWFlow2255_Tot.Tot | Flow Total | 0 | 100 | m³ | 0 | 100 | RDC_SB_CH_CHWFlow2255_Tot.Tot
RDC_SB_CH_CHWFlow2256_Tot.PV | Process Value | 0 | 1000 | m³ | 0 | 1000 | RDC_SB_CH_CHWFlow2256_Tot.PV
RDC_SB_CH_CHWFlow2256_Tot.Tot | Flow Total | 0 | 100 | m³ | 0 | 100 | RDC_SB_CH_CHWFlow2256_Tot.Tot
RDC_SB_CH_CHWSFlow.PV | Process Value | 0 | 1000 | l/s | 0 | 1000 | RDC_SB_CH_CHWSFlow.PV
RDC_SB_CH_CHWSFlow2253A_Tot.PV | Process Value | 0 | 1000 | m³ | 0 | 1000 | RDC_SB_CH_CHWSFlow2253A_Tot.PV
RDC_SB_CH_CHWSFlow2253A_Tot.Tot | Flow Total | 0 | 100 | m³ | 0 | 100 | RDC_SB_CH_CHWSFlow2253A_Tot.Tot
RDC_SB_CH_CHWSFlow2253B_Tot.PV | Process Value | 0 | 1000 | m³ | 0 | 1000 | RDC_SB_CH_CHWSFlow2253B_Tot.PV
RDC_SB_CH_CHWSFlow2253B_Tot.Tot | Flow Total | 0 | 100 | m³ | 0 | 100 | RDC_SB_CH_CHWSFlow2253B_Tot.Tot
RDC_SB_CH_DischrgTemp.PV | Process Value | 0 | 500 | °C | 0 | 500 | RDC_SB_CH_DischrgTemp.PV
RDC_SB_CH_DischrgTemp1.PV | Process Value | 0 | 10 | °C | 0 | 10 | RDC_SB_CH_DischrgTemp1.PV
RDC_SB_CH_Hdr_DiffPrsH_PID.DeadBand | RDC SB CPNL 0004 Computer Lab Data Center CHW Header Differential Pressure PID PIC-2251 | 0 | 100 | None | 0 | 100 | RDC_SB_CH_Hdr_DiffPrsH_PID.DeadBand
RDC_SB_CH_Hdr_DiffPrsH_PID.ManSP | RDC SB CPNL 0004 Computer Lab Data Center CHW Header Differential Pressure PID PIC-2251 | 0 | 100 | Pa | 0 | 100 | RDC_SB_CH_Hdr_DiffPrsH_PID.ManSP
RDC_SB_CH_Hdr_DiffPrsH_PID.OutPV | Output Process Value | 0 | 500 | Pa | 0 | 500 | RDC_SB_CH_Hdr_DiffPrsH_PID.OutPV
RDC_SB_CH_Hdr_DiffPrsH_PID.PIDDerTym | RDC SB CPNL 0004 Computer Lab Data Center CHW Header Differential Pressure PID PIC-2251 | 0 | 100 | ms | 0 | 100 | RDC_SB_CH_Hdr_DiffPrsH_PID.PIDDerTym
RDC_SB_CH_Hdr_DiffPrsH_PID.PIDIntTym | RDC SB CPNL 0004 Computer Lab Data Center CHW Header Differential Pressure PID PIC-2251 | 0 | 100 | ms | 0 | 100 | RDC_SB_CH_Hdr_DiffPrsH_PID.PIDIntTym
RDC_SB_CH_Hdr_DiffPrsH_PID.PIDProGain | RDC SB CPNL 0004 Computer Lab Data Center CHW Header Differential Pressure PID PIC-2251 | 0 | 100 | None | 0 | 100 | RDC_SB_CH_Hdr_DiffPrsH_PID.PIDProGain
RDC_SB_CH_Hdr_DiffPrsH_PID.PV | RDC SB CPNL 0004 Computer Lab Data Center CHW Header Differential Pressure PID PIC-2251 | 0 | 100 | Pa | 0 | 100 | RDC_SB_CH_Hdr_DiffPrsH_PID.PV
RDC_SB_CH_Hdr_DiffPrsH_PID.SP | RDC SB CPNL 0004 Computer Lab Data Center CHW Header Differential Pressure PID PIC-2251 | 0 | 100 | Pa | 0 | 100 | RDC_SB_CH_Hdr_DiffPrsH_PID.SP
RDC_SB_CH_Hdr_DiffPrsH_PID.VlvHiLimit | RDC SB CPNL 0004 Computer Lab Data Center CHW Header Differential Pressure PID PIC-2251 | 0 | 100 | % | 0 | 100 | RDC_SB_CH_Hdr_DiffPrsH_PID.VlvHiLimit
RDC_SB_CH_Hdr_DiffPrsH_PID.VlvLoLimit | RDC SB CPNL 0004 Computer Lab Data Center CHW Header Differential Pressure PID PIC-2251 | 0 | 100 | % | 0 | 100 | RDC_SB_CH_Hdr_DiffPrsH_PID.VlvLoLimit
RDC_SB_CH_HdrDiffPres.PV | Process Value | 0 | 1000 | kPa | 0 | 1000 | RDC_SB_CH_HdrDiffPres.PV
RDC_SB_CH_MkupFlow.PV | Process Value | 0 | 1000 | l/s | 0 | 1000 | RDC_SB_CH_MkupFlow.PV
RDC_SB_CH_Pmp01.CalcAvailability | Equipment Availability | 0 | 100 | % | 0 | 100 | RDC_SB_CH_Pmp01.CalcAvailability
RDC_SB_CH_Pmp01.CalcEntryScheduledHrs | ScheduledPM Hours (Manual Entry) | 0 | 744 | hrs | 0 | 744 | RDC_SB_CH_Pmp01.CalcEntryScheduledHrs
RDC_SB_CH_Pmp01.CalcEntryUnscheduledHrs | UnScheduled Outage Hours (Manual Entry) | 0 | 744 | hrs | 0 | 744 | RDC_SB_CH_Pmp01.CalcEntryUnscheduledHrs
RDC_SB_CH_Pmp01.CalcReliability | Equipment Reliability | 0 | 100 | % | 0 | 100 | RDC_SB_CH_Pmp01.CalcReliability
RDC_SB_CH_Pmp01.kW | Power | 0 | 10 | kW | 0 | 10 | RDC_SB_CH_Pmp01.kW
RDC_SB_CH_Pmp01.RuntimeMtr | Runtime Meter | 0 | 10000 | Hrs | 0 | 10000 | RDC_SB_CH_Pmp01.RuntimeMtr
RDC_SB_CH_Pmp01.SpeedFbk | Speed Feedback | 0 | 10 | % | 0 | 10 | RDC_SB_CH_Pmp01.SpeedFbk
RDC_SB_CH_Pmp01.SpeedSP | Speed Control Setpoint | 0 | 100 | % | 0 | 100 | RDC_SB_CH_Pmp01.SpeedSP
RDC_SB_CH_Pmp01.StartsCtr | Starts Counter | 0 | 10 | None | 0 | 10 | RDC_SB_CH_Pmp01.StartsCtr
RDC_SB_CH_Pmp01.Sts | Status | 0 | 10 | None | 0 | 10 | RDC_SB_CH_Pmp01.Sts
RDC_SB_CH_Pmp01.TripCtr | Trip Counter | 0 | 10 | None | 0 | 10 | RDC_SB_CH_Pmp01.TripCtr
RDC_SB_CH_Pmp01_PDS.PDSSts | PDS Status | 0 | 10 | None | 0 | 10 | RDC_SB_CH_Pmp01_PDS.PDSSts
RDC_SB_CH_Pmp02.CalcAvailability | Equipment Availability | 0 | 100 | % | 0 | 100 | RDC_SB_CH_Pmp02.CalcAvailability
RDC_SB_CH_Pmp02.CalcEntryScheduledHrs | ScheduledPM Hours (Manual Entry) | 0 | 744 | hrs | 0 | 744 | RDC_SB_CH_Pmp02.CalcEntryScheduledHrs
RDC_SB_CH_Pmp02.CalcEntryUnscheduledHrs | UnScheduled Outage Hours (Manual Entry) | 0 | 744 | hrs | 0 | 744 | RDC_SB_CH_Pmp02.CalcEntryUnscheduledHrs
RDC_SB_CH_Pmp02.CalcReliability | Equipment Reliability | 0 | 100 | % | 0 | 100 | RDC_SB_CH_Pmp02.CalcReliability
RDC_SB_CH_Pmp02.kW | Power | 0 | 10 | kW | 0 | 10 | RDC_SB_CH_Pmp02.kW
RDC_SB_CH_Pmp02.RuntimeMtr | Runtime Meter | 0 | 10000 | Hrs | 0 | 10000 | RDC_SB_CH_Pmp02.RuntimeMtr
RDC_SB_CH_Pmp02.SpeedFbk | Speed Feedback | 0 | 10 | % | 0 | 10 | RDC_SB_CH_Pmp02.SpeedFbk
RDC_SB_CH_Pmp02.SpeedSP | Speed Control Setpoint | 0 | 100 | % | 0 | 100 | RDC_SB_CH_Pmp02.SpeedSP
RDC_SB_CH_Pmp02.StartsCtr | Starts Counter | 0 | 10 | None | 0 | 10 | RDC_SB_CH_Pmp02.StartsCtr
RDC_SB_CH_Pmp02.Sts | Status | 0 | 10 | None | 0 | 10 | RDC_SB_CH_Pmp02.Sts
RDC_SB_CH_Pmp02.TripCtr | Trip Counter | 0 | 10 | None | 0 | 10 | RDC_SB_CH_Pmp02.TripCtr
RDC_SB_CH_Pmp02_PDS.PDSSts | PDS Status | 0 | 10 | None | 0 | 10 | RDC_SB_CH_Pmp02_PDS.PDSSts
RDC_SB_CH_RtnPress.PV | Process Value | 0 | 1000 | kPa | 0 | 1000 | RDC_SB_CH_RtnPress.PV
RDC_SB_CH_RtnTemp.PV | Process Value | 0 | 100 | °C | 0 | 100 | RDC_SB_CH_RtnTemp.PV
RDC_SB_CH_SupTemp.PV | Process Value | 0 | 100 | °C | 0 | 100 | RDC_SB_CH_SupTemp.PV
RDC_SB_CHW_Bypass_CtrlVlv.OutManCmd | Manual Output Command | 0 | 10 | % | 0 | 10 | RDC_SB_CHW_Bypass_CtrlVlv.OutManCmd
RDC_SB_CHW_Bypass_CtrlVlv.PosCmd | Position Command | 0 | 10 | % | 0 | 10 | RDC_SB_CHW_Bypass_CtrlVlv.PosCmd
RDC_SB_CHW_Bypass_CtrlVlv.PosFbk | Position Feedback | 0 | 10 | % | 0 | 10 | RDC_SB_CHW_Bypass_CtrlVlv.PosFbk
RDC_SB_CHW_CHW_RtnFlow.PV | Process Value | 0 | 1000 | l/s | 0 | 1000 | RDC_SB_CHW_CHW_RtnFlow.PV
RDC_SB_CHW_CHW_RtnFlow_Tot.PV | Process Value | 0 | 1000 | m³ | 0 | 1000 | RDC_SB_CHW_CHW_RtnFlow_Tot.PV
RDC_SB_CHW_CHW_RtnFlow_Tot.Tot | Flow Total | 0 | 100 | m³ | 0 | 100 | RDC_SB_CHW_CHW_RtnFlow_Tot.Tot
RDC_SB_CHW_Hdr_DiffPrsA_PID.DeadBand | RDC SB CPNL 0004 Process Chilled Water Header Differential Pressure PID PIC-2012A | 0 | 100 | None | 0 | 100 | RDC_SB_CHW_Hdr_DiffPrsA_PID.DeadBand
RDC_SB_CHW_Hdr_DiffPrsA_PID.ManSP | RDC SB CPNL 0004 Process Chilled Water Header Differential Pressure PID PIC-2012A | 0 | 100 | kPa | 0 | 100 | RDC_SB_CHW_Hdr_DiffPrsA_PID.ManSP
RDC_SB_CHW_Hdr_DiffPrsA_PID.OutPV | Output Process Value | 0 | 500 | kPa | 0 | 500 | RDC_SB_CHW_Hdr_DiffPrsA_PID.OutPV
RDC_SB_CHW_Hdr_DiffPrsA_PID.PIDDerTym | RDC SB CPNL 0004 Process Chilled Water Header Differential Pressure PID PIC-2012A | 0 | 100 | ms | 0 | 100 | RDC_SB_CHW_Hdr_DiffPrsA_PID.PIDDerTym
RDC_SB_CHW_Hdr_DiffPrsA_PID.PIDIntTym | RDC SB CPNL 0004 Process Chilled Water Header Differential Pressure PID PIC-2012A | 0 | 100 | ms | 0 | 100 | RDC_SB_CHW_Hdr_DiffPrsA_PID.PIDIntTym
RDC_SB_CHW_Hdr_DiffPrsA_PID.PIDProGain | RDC SB CPNL 0004 Process Chilled Water Header Differential Pressure PID PIC-2012A | 0 | 100 | None | 0 | 100 | RDC_SB_CHW_Hdr_DiffPrsA_PID.PIDProGain
RDC_SB_CHW_Hdr_DiffPrsA_PID.PV | RDC SB CPNL 0004 Process Chilled Water Header Differential Pressure PID PIC-2012A | 0 | 100 | kPa | 0 | 100 | RDC_SB_CHW_Hdr_DiffPrsA_PID.PV
RDC_SB_CHW_Hdr_DiffPrsA_PID.SP | RDC SB CPNL 0004 Process Chilled Water Header Differential Pressure PID PIC-2012A | 0 | 100 | kPa | 0 | 100 | RDC_SB_CHW_Hdr_DiffPrsA_PID.SP
RDC_SB_CHW_Hdr_DiffPrsA_PID.VlvHiLimit | RDC SB CPNL 0004 Process Chilled Water Header Differential Pressure PID PIC-2012A | 0 | 100 | % | 0 | 100 | RDC_SB_CHW_Hdr_DiffPrsA_PID.VlvHiLimit
RDC_SB_CHW_Hdr_DiffPrsA_PID.VlvLoLimit | RDC SB CPNL 0004 Process Chilled Water Header Differential Pressure PID PIC-2012A | 0 | 100 | % | 0 | 100 | RDC_SB_CHW_Hdr_DiffPrsA_PID.VlvLoLimit
RDC_SB_CHW_Hdr_DiffPrsB_PID.DeadBand | RDC SB CPNL 0004 Process Chilled Water Header Differential Pressure PID PIC-2012B | 0 | 100 | None | 0 | 100 | RDC_SB_CHW_Hdr_DiffPrsB_PID.DeadBand
RDC_SB_CHW_Hdr_DiffPrsB_PID.ManSP | RDC SB CPNL 0004 Process Chilled Water Header Differential Pressure PID PIC-2012B | 0 | 100 | kPa | 0 | 100 | RDC_SB_CHW_Hdr_DiffPrsB_PID.ManSP
RDC_SB_CHW_Hdr_DiffPrsB_PID.OutPV | Output Process Value | 0 | 500 | kPa | 0 | 500 | RDC_SB_CHW_Hdr_DiffPrsB_PID.OutPV
RDC_SB_CHW_Hdr_DiffPrsB_PID.PIDDerTym | RDC SB CPNL 0004 Process Chilled Water Header Differential Pressure PID PIC-2012B | 0 | 100 | ms | 0 | 100 | RDC_SB_CHW_Hdr_DiffPrsB_PID.PIDDerTym
RDC_SB_CHW_Hdr_DiffPrsB_PID.PIDIntTym | RDC SB CPNL 0004 Process Chilled Water Header Differential Pressure PID PIC-2012B | 0 | 100 | ms | 0 | 100 | RDC_SB_CHW_Hdr_DiffPrsB_PID.PIDIntTym
RDC_SB_CHW_Hdr_DiffPrsB_PID.PIDProGain | RDC SB CPNL 0004 Process Chilled Water Header Differential Pressure PID PIC-2012B | 0 | 100 | None | 0 | 100 | RDC_SB_CHW_Hdr_DiffPrsB_PID.PIDProGain
RDC_SB_CHW_Hdr_DiffPrsB_PID.PV | RDC SB CPNL 0004 Process Chilled Water Header Differential Pressure PID PIC-2012B | 0 | 100 | kPa | 0 | 100 | RDC_SB_CHW_Hdr_DiffPrsB_PID.PV
RDC_SB_CHW_Hdr_DiffPrsB_PID.SP | RDC SB CPNL 0004 Process Chilled Water Header Differential Pressure PID PIC-2012B | 0 | 100 | kPa | 0 | 100 | RDC_SB_CHW_Hdr_DiffPrsB_PID.SP
RDC_SB_CHW_Hdr_DiffPrsB_PID.VlvHiLimit | RDC SB CPNL 0004 Process Chilled Water Header Differential Pressure PID PIC-2012B | 0 | 100 | % | 0 | 100 | RDC_SB_CHW_Hdr_DiffPrsB_PID.VlvHiLimit
RDC_SB_CHW_Hdr_DiffPrsB_PID.VlvLoLimit | RDC SB CPNL 0004 Process Chilled Water Header Differential Pressure PID PIC-2012B | 0 | 100 | % | 0 | 100 | RDC_SB_CHW_Hdr_DiffPrsB_PID.VlvLoLimit
RDC_SB_CHW_HdrDiffPres.PV | Process Value | 0 | 1000 | kPa | 0 | 1000 | RDC_SB_CHW_HdrDiffPres.PV
RDC_SB_CHW_HdrDiffPresB.PV | Process Value | 0 | 1000 | kPa | 0 | 1000 | RDC_SB_CHW_HdrDiffPresB.PV
RDC_SB_CHW_Hex01_OutletVlv.OutManCmd | Manual Output Command | 0 | 10 | % | 0 | 10 | RDC_SB_CHW_Hex01_OutletVlv.OutManCmd
RDC_SB_CHW_Hex01_OutletVlv.PosCmd | Position Command | 0 | 10 | % | 0 | 10 | RDC_SB_CHW_Hex01_OutletVlv.PosCmd
RDC_SB_CHW_Hex01_OutletVlv.PosFbk | Position Feedback | 0 | 10 | % | 0 | 10 | RDC_SB_CHW_Hex01_OutletVlv.PosFbk
RDC_SB_CHW_HEX01_PriDiffPres.PV | Process Value | 0 | 1000 | kPa | 0 | 1000 | RDC_SB_CHW_HEX01_PriDiffPres.PV
RDC_SB_CHW_HEX01_SecDiffPres.PV | Process Value | 0 | 1000 | kPa | 0 | 1000 | RDC_SB_CHW_HEX01_SecDiffPres.PV
RDC_SB_CHW_Hex02_OutletVlv.OutManCmd | Manual Output Command | 0 | 10 | % | 0 | 10 | RDC_SB_CHW_Hex02_OutletVlv.OutManCmd
RDC_SB_CHW_Hex02_OutletVlv.PosCmd | Position Command | 0 | 10 | % | 0 | 10 | RDC_SB_CHW_Hex02_OutletVlv.PosCmd
RDC_SB_CHW_Hex02_OutletVlv.PosFbk | Position Feedback | 0 | 10 | % | 0 | 10 | RDC_SB_CHW_Hex02_OutletVlv.PosFbk
RDC_SB_CHW_HEX02_PriDiffPres.PV | Process Value | 0 | 1000 | kPa | 0 | 1000 | RDC_SB_CHW_HEX02_PriDiffPres.PV
RDC_SB_CHW_HEX02_SecDiffPres.PV | Process Value | 0 | 1000 | kPa | 0 | 1000 | RDC_SB_CHW_HEX02_SecDiffPres.PV
RDC_SB_CHW_MkupWtr_Tot.PV | Process Value | 0 | 1000 | m³ | 0 | 1000 | RDC_SB_CHW_MkupWtr_Tot.PV
RDC_SB_CHW_MkupWtr_Tot.Tot | Flow Total | 0 | 100 | m³ | 0 | 100 | RDC_SB_CHW_MkupWtr_Tot.Tot
RDC_SB_CHW_MkupWtrFlow.PV | Process Value | 0 | 1000 | l/s | 0 | 1000 | RDC_SB_CHW_MkupWtrFlow.PV
RDC_SB_CHW_Pmp01.CalcAvailability | Equipment Availability | 0 | 100 | % | 0 | 100 | RDC_SB_CHW_Pmp01.CalcAvailability
RDC_SB_CHW_Pmp01.CalcEntryScheduledHrs | ScheduledPM Hours (Manual Entry) | 0 | 744 | hrs | 0 | 744 | RDC_SB_CHW_Pmp01.CalcEntryScheduledHrs
RDC_SB_CHW_Pmp01.CalcEntryUnscheduledHrs | UnScheduled Outage Hours (Manual Entry) | 0 | 744 | hrs | 0 | 744 | RDC_SB_CHW_Pmp01.CalcEntryUnscheduledHrs
RDC_SB_CHW_Pmp01.CalcReliability | Equipment Reliability | 0 | 100 | % | 0 | 100 | RDC_SB_CHW_Pmp01.CalcReliability
RDC_SB_CHW_Pmp01.kW | Power | 0 | 10 | kW | 0 | 10 | RDC_SB_CHW_Pmp01.kW
RDC_SB_CHW_Pmp01.RuntimeMtr | Runtime Meter | 0 | 10000 | Hrs | 0 | 10000 | RDC_SB_CHW_Pmp01.RuntimeMtr
RDC_SB_CHW_Pmp01.SpeedFbk | Speed Feedback | 0 | 10 | % | 0 | 10 | RDC_SB_CHW_Pmp01.SpeedFbk
RDC_SB_CHW_Pmp01.SpeedSP | Speed Control Setpoint | 0 | 100 | % | 0 | 100 | RDC_SB_CHW_Pmp01.SpeedSP
RDC_SB_CHW_Pmp01.StartsCtr | Starts Counter | 0 | 10 | None | 0 | 10 | RDC_SB_CHW_Pmp01.StartsCtr
RDC_SB_CHW_Pmp01.Sts | Status | 0 | 10 | None | 0 | 10 | RDC_SB_CHW_Pmp01.Sts
RDC_SB_CHW_Pmp01.TripCtr | Trip Counter | 0 | 10 | None | 0 | 10 | RDC_SB_CHW_Pmp01.TripCtr
RDC_SB_CHW_Pmp01_PDS.PDSSts | PDS Status | 0 | 10 | None | 0 | 10 | RDC_SB_CHW_Pmp01_PDS.PDSSts
RDC_SB_CHW_Pmp02.CalcAvailability | Equipment Availability | 0 | 100 | % | 0 | 100 | RDC_SB_CHW_Pmp02.CalcAvailability
RDC_SB_CHW_Pmp02.CalcEntryScheduledHrs | ScheduledPM Hours (Manual Entry) | 0 | 744 | hrs | 0 | 744 | RDC_SB_CHW_Pmp02.CalcEntryScheduledHrs
RDC_SB_CHW_Pmp02.CalcEntryUnscheduledHrs | UnScheduled Outage Hours (Manual Entry) | 0 | 744 | hrs | 0 | 744 | RDC_SB_CHW_Pmp02.CalcEntryUnscheduledHrs
RDC_SB_CHW_Pmp02.CalcReliability | Equipment Reliability | 0 | 100 | % | 0 | 100 | RDC_SB_CHW_Pmp02.CalcReliability
RDC_SB_CHW_Pmp02.kW | Power | 0 | 10 | kW | 0 | 10 | RDC_SB_CHW_Pmp02.kW
RDC_SB_CHW_Pmp02.RuntimeMtr | Runtime Meter | 0 | 10000 | Hrs | 0 | 10000 | RDC_SB_CHW_Pmp02.RuntimeMtr
RDC_SB_CHW_Pmp02.SpeedFbk | Speed Feedback | 0 | 10 | % | 0 | 10 | RDC_SB_CHW_Pmp02.SpeedFbk
RDC_SB_CHW_Pmp02.SpeedSP | Speed Control Setpoint | 0 | 100 | % | 0 | 100 | RDC_SB_CHW_Pmp02.SpeedSP
RDC_SB_CHW_Pmp02.StartsCtr | Starts Counter | 0 | 10 | None | 0 | 10 | RDC_SB_CHW_Pmp02.StartsCtr
RDC_SB_CHW_Pmp02.Sts | Status | 0 | 10 | None | 0 | 10 | RDC_SB_CHW_Pmp02.Sts
RDC_SB_CHW_Pmp02.TripCtr | Trip Counter | 0 | 10 | None | 0 | 10 | RDC_SB_CHW_Pmp02.TripCtr
RDC_SB_CHW_Pmp02_PDS.PDSSts | PDS Status | 0 | 10 | None | 0 | 10 | RDC_SB_CHW_Pmp02_PDS.PDSSts
RDC_SB_CHW_Pmp03.CalcAvailability | Equipment Availability | 0 | 100 | % | 0 | 100 | RDC_SB_CHW_Pmp03.CalcAvailability
RDC_SB_CHW_Pmp03.CalcEntryScheduledHrs | ScheduledPM Hours (Manual Entry) | 0 | 744 | hrs | 0 | 744 | RDC_SB_CHW_Pmp03.CalcEntryScheduledHrs
RDC_SB_CHW_Pmp03.CalcEntryUnscheduledHrs | UnScheduled Outage Hours (Manual Entry) | 0 | 744 | hrs | 0 | 744 | RDC_SB_CHW_Pmp03.CalcEntryUnscheduledHrs
RDC_SB_CHW_Pmp03.CalcReliability | Equipment Reliability | 0 | 100 | % | 0 | 100 | RDC_SB_CHW_Pmp03.CalcReliability
RDC_SB_CHW_Pmp03.kW | Power | 0 | 10 | kW | 0 | 10 | RDC_SB_CHW_Pmp03.kW
RDC_SB_CHW_Pmp03.RuntimeMtr | Runtime Meter | 0 | 10000 | Hrs | 0 | 10000 | RDC_SB_CHW_Pmp03.RuntimeMtr
RDC_SB_CHW_Pmp03.SpeedFbk | Speed Feedback | 0 | 10 | % | 0 | 10 | RDC_SB_CHW_Pmp03.SpeedFbk
RDC_SB_CHW_Pmp03.SpeedSP | Speed Control Setpoint | 0 | 100 | % | 0 | 100 | RDC_SB_CHW_Pmp03.SpeedSP
RDC_SB_CHW_Pmp03.StartsCtr | Starts Counter | 0 | 10 | None | 0 | 10 | RDC_SB_CHW_Pmp03.StartsCtr
RDC_SB_CHW_Pmp03.Sts | Status | 0 | 10 | None | 0 | 10 | RDC_SB_CHW_Pmp03.Sts
RDC_SB_CHW_Pmp03.TripCtr | Trip Counter | 0 | 10 | None | 0 | 10 | RDC_SB_CHW_Pmp03.TripCtr
RDC_SB_CHW_Pmp03_PDS.PDSSts | PDS Status | 0 | 10 | None | 0 | 10 | RDC_SB_CHW_Pmp03_PDS.PDSSts
RDC_SB_CHW_ProcessRtnFlow.PV | Process Value | 0 | 1000 | l/s | 0 | 1000 | RDC_SB_CHW_ProcessRtnFlow.PV
RDC_SB_CHW_ProcessRtnFlow_Tot.PV | Process Value | 0 | 1000 | m³ | 0 | 1000 | RDC_SB_CHW_ProcessRtnFlow_Tot.PV
RDC_SB_CHW_ProcessRtnFlow_Tot.Tot | Flow Total | 0 | 100 | m³ | 0 | 100 | RDC_SB_CHW_ProcessRtnFlow_Tot.Tot
RDC_SB_CHW_ProcessRtnTemp.PV | Process Value | 0 | 100 | °C | 0 | 100 | RDC_SB_CHW_ProcessRtnTemp.PV
RDC_SB_CHW_ProcessSupTemp.PV | Process Value | 0 | 10 | °C | 0 | 10 | RDC_SB_CHW_ProcessSupTemp.PV
RDC_SB_CHW_RtnPres.PV | Process Value | 0 | 1000 | kPa | 0 | 1000 | RDC_SB_CHW_RtnPres.PV
RDC_SB_CHW_RtnTemp.PV | Process Value | 0 | 100 | °C | 0 | 100 | RDC_SB_CHW_RtnTemp.PV
RDC_SB_CHW_SupTemp.PV | Process Value | 0 | 100 | °C | 0 | 100 | RDC_SB_CHW_SupTemp.PV
RDC_SB_CHW_SupTemp_PID.DeadBand | RDC SB CPNL 0004 Process Chilled Water Temperature PID TIC-2010 | 0 | 100 | None | 0 | 100 | RDC_SB_CHW_SupTemp_PID.DeadBand
RDC_SB_CHW_SupTemp_PID.ManSP | RDC SB CPNL 0004 Process Chilled Water Temperature PID TIC-2010 | 0 | 100 | °C | 0 | 100 | RDC_SB_CHW_SupTemp_PID.ManSP
RDC_SB_CHW_SupTemp_PID.OutPV | Output Process Value | 0 | 500 | °C | 0 | 500 | RDC_SB_CHW_SupTemp_PID.OutPV
RDC_SB_CHW_SupTemp_PID.PIDDerTym | RDC SB CPNL 0004 Process Chilled Water Temperature PID TIC-2010 | 0 | 100 | ms | 0 | 100 | RDC_SB_CHW_SupTemp_PID.PIDDerTym
RDC_SB_CHW_SupTemp_PID.PIDIntTym | RDC SB CPNL 0004 Process Chilled Water Temperature PID TIC-2010 | 0 | 100 | ms | 0 | 100 | RDC_SB_CHW_SupTemp_PID.PIDIntTym
RDC_SB_CHW_SupTemp_PID.PIDProGain | RDC SB CPNL 0004 Process Chilled Water Temperature PID TIC-2010 | 0 | 100 | None | 0 | 100 | RDC_SB_CHW_SupTemp_PID.PIDProGain
RDC_SB_CHW_SupTemp_PID.PV | RDC SB CPNL 0004 Process Chilled Water Temperature PID TIC-2010 | 0 | 100 | °C | 0 | 100 | RDC_SB_CHW_SupTemp_PID.PV
RDC_SB_CHW_SupTemp_PID.SP | RDC SB CPNL 0004 Process Chilled Water Temperature PID TIC-2010 | 0 | 100 | °C | 0 | 100 | RDC_SB_CHW_SupTemp_PID.SP
RDC_SB_CHW_SupTemp_PID.VlvHiLimit | RDC SB CPNL 0004 Process Chilled Water Temperature PID TIC-2010 | 0 | 100 | % | 0 | 100 | RDC_SB_CHW_SupTemp_PID.VlvHiLimit
RDC_SB_CHW_SupTemp_PID.VlvLoLimit | RDC SB CPNL 0004 Process Chilled Water Temperature PID TIC-2010 | 0 | 100 | % | 0 | 100 | RDC_SB_CHW_SupTemp_PID.VlvLoLimit
RDC_SB_CHWConsumption.CHWDaily | Daily MWh | 0 | 10 | MWh | 0 | 10 | RDC_SB_CHWConsumption.CHWDaily
RDC_SB_CHWConsumption.CHWMonthly | Monthly MWH | 0 | 10 | MWh | 0 | 10 | RDC_SB_CHWConsumption.CHWMonthly
RDC_SB_CHWConsumption.MWh | MWh | 0 | 10 | MWh | 0 | 10 | RDC_SB_CHWConsumption.MWh
RDC_SB_COLDROOM_TIT0806.PV | Process Value | 0 | 100 | °C | 0 | 100 | RDC_SB_COLDROOM_TIT0806.PV
RDC_SB_CPNL1_Cabinet.StsInt | Status Integer | 0 | 10 | None | 0 | 10 | RDC_SB_CPNL1_Cabinet.StsInt
RDC_SB_CPNL1_IM1A.StsInt | Status Integer | 0 | 100 | None | 0 | 100 | RDC_SB_CPNL1_IM1A.StsInt
RDC_SB_CPNL2_Cabinet.StsInt | Status Integer | 0 | 100 | None | 0 | 100 | RDC_SB_CPNL2_Cabinet.StsInt
RDC_SB_CPNL3_Cabinet.StsInt | Status Integer | 0 | 100 | None | 0 | 100 | RDC_SB_CPNL3_Cabinet.StsInt
RDC_SB_CPNL4_Cabinet.StsInt | Status Integer | 0 | 100 | None | 0 | 100 | RDC_SB_CPNL4_Cabinet.StsInt
RDC_SB_CPNL5_Cabinet.StsInt | Status Integer | 0 | 100 | None | 0 | 100 | RDC_SB_CPNL5_Cabinet.StsInt
RDC_SB_CSRR5_Cabinet.StsInt | Status Integer | 0 | 100 | None | 0 | 100 | RDC_SB_CSRR5_Cabinet.StsInt
RDC_SB_CSRR8_Cabinet.StsInt | Status Integer | 0 | 100 | None | 0 | 100 | RDC_SB_CSRR8_Cabinet.StsInt
RDC_SB_DC.CHLag | Chiller Lag Selection | 0 | 10 | None | 0 | 10 | RDC_SB_DC.CHLag
RDC_SB_DC.CHLead | Chiller Lead Selection | 0 | 10 | None | 0 | 10 | RDC_SB_DC.CHLead
RDC_SB_DC.LeadPmpRunHrsSP | Lead Pump Run Hours Setpoint | 0 | 200 | Hrs | 0 | 200 | RDC_SB_DC.LeadPmpRunHrsSP
RDC_SB_DC.P1RunHrs | Pump 01 Run Hours | 0 | 100 | Hrs | 0 | 100 | RDC_SB_DC.P1RunHrs
RDC_SB_DC.P2RunHrs | Pump 02 Run Hours | 0 | 100 | Hrs | 0 | 100 | RDC_SB_DC.P2RunHrs
RDC_SB_EF8041_EF.CalcAvailability | Equipment Availability | 0 | 100 | % | 0 | 100 | RDC_SB_EF8041_EF.CalcAvailability
RDC_SB_EF8041_EF.CalcEntryScheduledHrs | ScheduledPM Hours (Manual Entry) | 0 | 744 | hrs | 0 | 744 | RDC_SB_EF8041_EF.CalcEntryScheduledHrs
RDC_SB_EF8041_EF.CalcEntryUnscheduledHrs | UnScheduled Outage Hours (Manual Entry) | 0 | 744 | hrs | 0 | 744 | RDC_SB_EF8041_EF.CalcEntryUnscheduledHrs
RDC_SB_EF8041_EF.CalcReliability | Equipment Reliability | 0 | 100 | % | 0 | 100 | RDC_SB_EF8041_EF.CalcReliability
RDC_SB_EF8041_EF.EmergModeSP | Emergency Mode Setpoint | 0 | 10 | % | 0 | 10 | RDC_SB_EF8041_EF.EmergModeSP
RDC_SB_EF8041_EF.kW | Power | 0 | 10 | kW | 0 | 10 | RDC_SB_EF8041_EF.kW
RDC_SB_EF8041_EF.RuntimeMtr | Runtime Meter | 0 | 10000 | Hrs | 0 | 10000 | RDC_SB_EF8041_EF.RuntimeMtr
RDC_SB_EF8041_EF.SpeedFbk | Speed Feedback | 0 | 10 | % | 0 | 10 | RDC_SB_EF8041_EF.SpeedFbk
RDC_SB_EF8041_EF.SpeedSP | Speed Control Setpoint | 0 | 100 | % | 0 | 100 | RDC_SB_EF8041_EF.SpeedSP
RDC_SB_EF8041_EF.StartsCtr | Starts Counter | 0 | 10 | None | 0 | 10 | RDC_SB_EF8041_EF.StartsCtr
RDC_SB_EF8041_EF.Sts | Status | 0 | 10 | None | 0 | 10 | RDC_SB_EF8041_EF.Sts
RDC_SB_EF8041_EF.TripCtr | Trip Counter | 0 | 10 | None | 0 | 10 | RDC_SB_EF8041_EF.TripCtr
RDC_SB_EF8041_EF_PDS.PDSSts | PDS Status | 0 | 10 | None | 0 | 10 | RDC_SB_EF8041_EF_PDS.PDSSts
RDC_SB_EF8041_SAFlow.PV | Process Value | 0 | 500 | l/s | 0 | 500 | RDC_SB_EF8041_SAFlow.PV
RDC_SB_EF8042_EF.CalcAvailability | Equipment Availability | 0 | 100 | % | 0 | 100 | RDC_SB_EF8042_EF.CalcAvailability
RDC_SB_EF8042_EF.CalcEntryScheduledHrs | ScheduledPM Hours (Manual Entry) | 0 | 744 | hrs | 0 | 744 | RDC_SB_EF8042_EF.CalcEntryScheduledHrs
RDC_SB_EF8042_EF.CalcEntryUnscheduledHrs | UnScheduled Outage Hours (Manual Entry) | 0 | 744 | hrs | 0 | 744 | RDC_SB_EF8042_EF.CalcEntryUnscheduledHrs
RDC_SB_EF8042_EF.CalcReliability | Equipment Reliability | 0 | 100 | % | 0 | 100 | RDC_SB_EF8042_EF.CalcReliability
RDC_SB_EF8042_EF.EmergModeSP | Emergency Mode Setpoint | 0 | 10 | % | 0 | 10 | RDC_SB_EF8042_EF.EmergModeSP
RDC_SB_EF8042_EF.kW | Power | 0 | 10 | kW | 0 | 10 | RDC_SB_EF8042_EF.kW
RDC_SB_EF8042_EF.RuntimeMtr | Runtime Meter | 0 | 10000 | Hrs | 0 | 10000 | RDC_SB_EF8042_EF.RuntimeMtr
RDC_SB_EF8042_EF.SpeedFbk | Speed Feedback | 0 | 10 | % | 0 | 10 | RDC_SB_EF8042_EF.SpeedFbk
RDC_SB_EF8042_EF.SpeedSP | Speed Control Setpoint | 0 | 100 | % | 0 | 100 | RDC_SB_EF8042_EF.SpeedSP
RDC_SB_EF8042_EF.StartsCtr | Starts Counter | 0 | 10 | None | 0 | 10 | RDC_SB_EF8042_EF.StartsCtr
RDC_SB_EF8042_EF.Sts | Status | 0 | 10 | None | 0 | 10 | RDC_SB_EF8042_EF.Sts
RDC_SB_EF8042_EF.TripCtr | Trip Counter | 0 | 10 | None | 0 | 10 | RDC_SB_EF8042_EF.TripCtr
RDC_SB_EF8042_EF_PDS.PDSSts | PDS Status | 0 | 10 | None | 0 | 10 | RDC_SB_EF8042_EF_PDS.PDSSts
RDC_SB_EF8042_SAFlow.PV | Process Value | 0 | 500 | l/s | 0 | 500 | RDC_SB_EF8042_SAFlow.PV
RDC_SB_EF8043_EF.CalcAvailability | Equipment Availability | 0 | 100 | % | 0 | 100 | RDC_SB_EF8043_EF.CalcAvailability
RDC_SB_EF8043_EF.CalcEntryScheduledHrs | ScheduledPM Hours (Manual Entry) | 0 | 744 | hrs | 0 | 744 | RDC_SB_EF8043_EF.CalcEntryScheduledHrs
RDC_SB_EF8043_EF.CalcEntryUnscheduledHrs | UnScheduled Outage Hours (Manual Entry) | 0 | 744 | hrs | 0 | 744 | RDC_SB_EF8043_EF.CalcEntryUnscheduledHrs
RDC_SB_EF8043_EF.CalcReliability | Equipment Reliability | 0 | 100 | % | 0 | 100 | RDC_SB_EF8043_EF.CalcReliability
RDC_SB_EF8043_EF.kW | Power | 0 | 10 | kW | 0 | 10 | RDC_SB_EF8043_EF.kW
RDC_SB_EF8043_EF.RuntimeMtr | Runtime Meter | 0 | 10000 | Hrs | 0 | 10000 | RDC_SB_EF8043_EF.RuntimeMtr
RDC_SB_EF8043_EF.SpeedFbk | Speed Feedback | 0 | 10 | % | 0 | 10 | RDC_SB_EF8043_EF.SpeedFbk
RDC_SB_EF8043_EF.SpeedSP | Speed Control Setpoint | 0 | 100 | % | 0 | 100 | RDC_SB_EF8043_EF.SpeedSP
RDC_SB_EF8043_EF.StartsCtr | Starts Counter | 0 | 10 | None | 0 | 10 | RDC_SB_EF8043_EF.StartsCtr
RDC_SB_EF8043_EF.Sts | Status | 0 | 10 | None | 0 | 10 | RDC_SB_EF8043_EF.Sts
RDC_SB_EF8043_EF.TripCtr | Trip Counter | 0 | 10 | None | 0 | 10 | RDC_SB_EF8043_EF.TripCtr
RDC_SB_EF8043_EF_PDS.PDSSts | PDS Status | 0 | 10 | None | 0 | 10 | RDC_SB_EF8043_EF_PDS.PDSSts
RDC_SB_EF8043_SAFlow.PV | Process Value | 0 | 500 | l/s | 0 | 500 | RDC_SB_EF8043_SAFlow.PV
RDC_SB_EF8044_EF.CalcAvailability | Equipment Availability | 0 | 100 | % | 0 | 100 | RDC_SB_EF8044_EF.CalcAvailability
RDC_SB_EF8044_EF.CalcEntryScheduledHrs | ScheduledPM Hours (Manual Entry) | 0 | 744 | hrs | 0 | 744 | RDC_SB_EF8044_EF.CalcEntryScheduledHrs
RDC_SB_EF8044_EF.CalcEntryUnscheduledHrs | UnScheduled Outage Hours (Manual Entry) | 0 | 744 | hrs | 0 | 744 | RDC_SB_EF8044_EF.CalcEntryUnscheduledHrs
RDC_SB_EF8044_EF.CalcReliability | Equipment Reliability | 0 | 100 | % | 0 | 100 | RDC_SB_EF8044_EF.CalcReliability
RDC_SB_EF8044_EF.EmergModeSP | Emergency Mode Setpoint | 0 | 10 | % | 0 | 10 | RDC_SB_EF8044_EF.EmergModeSP
RDC_SB_EF8044_EF.kW | Power | 0 | 10 | kW | 0 | 10 | RDC_SB_EF8044_EF.kW
RDC_SB_EF8044_EF.RuntimeMtr | Runtime Meter | 0 | 10000 | Hrs | 0 | 10000 | RDC_SB_EF8044_EF.RuntimeMtr
RDC_SB_EF8044_EF.SpeedFbk | Speed Feedback | 0 | 10 | % | 0 | 10 | RDC_SB_EF8044_EF.SpeedFbk
RDC_SB_EF8044_EF.SpeedSP | Speed Control Setpoint | 0 | 100 | % | 0 | 100 | RDC_SB_EF8044_EF.SpeedSP
RDC_SB_EF8044_EF.StartsCtr | Starts Counter | 0 | 10 | None | 0 | 10 | RDC_SB_EF8044_EF.StartsCtr
RDC_SB_EF8044_EF.Sts | Status | 0 | 10 | None | 0 | 10 | RDC_SB_EF8044_EF.Sts
RDC_SB_EF8044_EF.TripCtr | Trip Counter | 0 | 10 | None | 0 | 10 | RDC_SB_EF8044_EF.TripCtr
RDC_SB_EF8044_EF_PDS.PDSSts | PDS Status | 0 | 10 | None | 0 | 10 | RDC_SB_EF8044_EF_PDS.PDSSts
RDC_SB_EF8044_SAFlow.PV | Process Value | 0 | 1000 | l/s | 0 | 1000 | RDC_SB_EF8044_SAFlow.PV
RDC_SB_ELEC_SMDB_CSS2A_Q6.kW | Active Power | 0 | 100 | kW | 0 | 100 | RDC_SB_ELEC_SMDB_CSS2A_Q6.kW
RDC_SB_ELEC_SMDB_CSS2A_Q6.MWh | Total Energy | 0 | 10 | MWh | 0 | 10 | RDC_SB_ELEC_SMDB_CSS2A_Q6.MWh
RDC_SB_ELEC_SMDB_CSS2A_Q6.TripCtr | Trip Counter | 0 | 10 | None | 0 | 10 | RDC_SB_ELEC_SMDB_CSS2A_Q6.TripCtr
RDC_SB_ELEC_SMDB_CSS2A_QM.kW | Active Power | 0 | 100 | kW | 0 | 100 | RDC_SB_ELEC_SMDB_CSS2A_QM.kW
RDC_SB_ELEC_SMDB_CSS2A_QM.MWh | Total Energy | 0 | 10 | MWh | 0 | 10 | RDC_SB_ELEC_SMDB_CSS2A_QM.MWh
RDC_SB_ELEC_SMDB_CSS2A_QM.TripCtr | Trip Counter | 0 | 10 | None | 0 | 10 | RDC_SB_ELEC_SMDB_CSS2A_QM.TripCtr
RDC_SB_ELEC_SMDB_CSS2A1_Q6.kW | Active Power | 0 | 100 | kW | 0 | 100 | RDC_SB_ELEC_SMDB_CSS2A1_Q6.kW
RDC_SB_ELEC_SMDB_CSS2A1_Q6.MWh | Total Energy | 0 | 10 | MWh | 0 | 10 | RDC_SB_ELEC_SMDB_CSS2A1_Q6.MWh
RDC_SB_ELEC_SMDB_CSS2A1_Q6.TripCtr | Trip Counter | 0 | 10 | None | 0 | 10 | RDC_SB_ELEC_SMDB_CSS2A1_Q6.TripCtr
RDC_SB_ELEC_SMDB_CSS2A1_QM.kW | Active Power | 0 | 100 | kW | 0 | 100 | RDC_SB_ELEC_SMDB_CSS2A1_QM.kW
RDC_SB_ELEC_SMDB_CSS2A1_QM.MWh | Total Energy | 0 | 10 | MWh | 0 | 10 | RDC_SB_ELEC_SMDB_CSS2A1_QM.MWh
RDC_SB_ELEC_SMDB_CSS2A1_QM.TripCtr | Trip Counter | 0 | 10 | None | 0 | 10 | RDC_SB_ELEC_SMDB_CSS2A1_QM.TripCtr
RDC_SB_ELEC_SMDB_CSS2B1_QM.kW | Active Power | 0 | 100 | kW | 0 | 100 | RDC_SB_ELEC_SMDB_CSS2B1_QM.kW
RDC_SB_ELEC_SMDB_CSS2B1_QM.MWh | Total Energy | 0 | 10 | MWh | 0 | 10 | RDC_SB_ELEC_SMDB_CSS2B1_QM.MWh
RDC_SB_ELEC_SMDB_CSS2B1_QM.TripCtr | Trip Counter | 0 | 10 | None | 0 | 10 | RDC_SB_ELEC_SMDB_CSS2B1_QM.TripCtr
RDC_SB_ELEC_SMDB_CSS2D1_QM.kW | Active Power | 0 | 100 | kW | 0 | 100 | RDC_SB_ELEC_SMDB_CSS2D1_QM.kW
RDC_SB_ELEC_SMDB_CSS2D1_QM.MWh | Total Energy | 0 | 10 | MWh | 0 | 10 | RDC_SB_ELEC_SMDB_CSS2D1_QM.MWh
RDC_SB_ELEC_SMDB_CSS2D1_QM.TripCtr | Trip Counter | 0 | 10 | None | 0 | 10 | RDC_SB_ELEC_SMDB_CSS2D1_QM.TripCtr
RDC_SB_ELEC_SMDB_SSC0A_QM.kW | Active Power | 0 | 100 | kW | 0 | 100 | RDC_SB_ELEC_SMDB_SSC0A_QM.kW
RDC_SB_ELEC_SMDB_SSC0A_QM.MWh | Total Energy | 0 | 10 | MWh | 0 | 10 | RDC_SB_ELEC_SMDB_SSC0A_QM.MWh
RDC_SB_ELEC_SMDB_SSC0A_QM.TripCtr | Trip Counter | 0 | 10 | None | 0 | 10 | RDC_SB_ELEC_SMDB_SSC0A_QM.TripCtr
RDC_SB_ELEC_SMDB_SSC0D1_QM.kW | Active Power | 0 | 100 | kW | 0 | 100 | RDC_SB_ELEC_SMDB_SSC0D1_QM.kW
RDC_SB_ELEC_SMDB_SSC0D1_QM.MWh | Total Energy | 0 | 10 | MWh | 0 | 10 | RDC_SB_ELEC_SMDB_SSC0D1_QM.MWh
RDC_SB_ELEC_SMDB_SSC0D1_QM.TripCtr | Trip Counter | 0 | 10 | None | 0 | 10 | RDC_SB_ELEC_SMDB_SSC0D1_QM.TripCtr
RDC_SB_ELEC_SMDB_SSN0A1_QM.kW | Active Power | 0 | 100 | kW | 0 | 100 | RDC_SB_ELEC_SMDB_SSN0A1_QM.kW
RDC_SB_ELEC_SMDB_SSN0A1_QM.MWh | Total Energy | 0 | 10 | MWh | 0 | 10 | RDC_SB_ELEC_SMDB_SSN0A1_QM.MWh
RDC_SB_ELEC_SMDB_SSN0A1_QM.TripCtr | Trip Counter | 0 | 10 | None | 0 | 10 | RDC_SB_ELEC_SMDB_SSN0A1_QM.TripCtr
RDC_SB_ELEC_SMDB_SSN0A11_Q1.kW | Active Power | 0 | 100 | kW | 0 | 100 | RDC_SB_ELEC_SMDB_SSN0A11_Q1.kW
RDC_SB_ELEC_SMDB_SSN0A11_Q1.MWh | Total Energy | 0 | 10 | MWh | 0 | 10 | RDC_SB_ELEC_SMDB_SSN0A11_Q1.MWh
RDC_SB_ELEC_SMDB_SSN0A11_Q1.TripCtr | Trip Counter | 0 | 10 | None | 0 | 10 | RDC_SB_ELEC_SMDB_SSN0A11_Q1.TripCtr
RDC_SB_ELEC_SMDB_SSN0A11_Q2.kW | Active Power | 0 | 100 | kW | 0 | 100 | RDC_SB_ELEC_SMDB_SSN0A11_Q2.kW
RDC_SB_ELEC_SMDB_SSN0A11_Q2.MWh | Total Energy | 0 | 10 | MWh | 0 | 10 | RDC_SB_ELEC_SMDB_SSN0A11_Q2.MWh
RDC_SB_ELEC_SMDB_SSN0A11_Q2.TripCtr | Trip Counter | 0 | 10 | None | 0 | 10 | RDC_SB_ELEC_SMDB_SSN0A11_Q2.TripCtr
RDC_SB_ELEC_SMDB_SSN0A11_Q3.kW | Active Power | 0 | 100 | kW | 0 | 100 | RDC_SB_ELEC_SMDB_SSN0A11_Q3.kW
RDC_SB_ELEC_SMDB_SSN0A11_Q3.MWh | Total Energy | 0 | 10 | MWh | 0 | 10 | RDC_SB_ELEC_SMDB_SSN0A11_Q3.MWh
RDC_SB_ELEC_SMDB_SSN0A11_Q3.TripCtr | Trip Counter | 0 | 10 | None | 0 | 10 | RDC_SB_ELEC_SMDB_SSN0A11_Q3.TripCtr
RDC_SB_ELEC_SMDB_SSN0A11_QM.kW | Active Power | 0 | 100 | kW | 0 | 100 | RDC_SB_ELEC_SMDB_SSN0A11_QM.kW
RDC_SB_ELEC_SMDB_SSN0A11_QM.MWh | Total Energy | 0 | 10 | MWh | 0 | 10 | RDC_SB_ELEC_SMDB_SSN0A11_QM.MWh
RDC_SB_ELEC_SMDB_SSN0A11_QM.TripCtr | Trip Counter | 0 | 10 | None | 0 | 10 | RDC_SB_ELEC_SMDB_SSN0A11_QM.TripCtr
RDC_SB_ELEC_SMDB_SSN0A12_Q1.kW | Active Power | 0 | 100 | kW | 0 | 100 | RDC_SB_ELEC_SMDB_SSN0A12_Q1.kW
RDC_SB_ELEC_SMDB_SSN0A12_Q1.MWh | Total Energy | 0 | 10 | MWh | 0 | 10 | RDC_SB_ELEC_SMDB_SSN0A12_Q1.MWh
RDC_SB_ELEC_SMDB_SSN0A12_Q1.TripCtr | Trip Counter | 0 | 10 | None | 0 | 10 | RDC_SB_ELEC_SMDB_SSN0A12_Q1.TripCtr
RDC_SB_ELEC_SMDB_SSN0A12_Q3.kW | Active Power | 0 | 100 | kW | 0 | 100 | RDC_SB_ELEC_SMDB_SSN0A12_Q3.kW
RDC_SB_ELEC_SMDB_SSN0A12_Q3.MWh | Total Energy | 0 | 10 | MWh | 0 | 10 | RDC_SB_ELEC_SMDB_SSN0A12_Q3.MWh
RDC_SB_ELEC_SMDB_SSN0A12_Q3.TripCtr | Trip Counter | 0 | 10 | None | 0 | 10 | RDC_SB_ELEC_SMDB_SSN0A12_Q3.TripCtr
RDC_SB_ELEC_SMDB_SSN0A12_QM.kW | Active Power | 0 | 100 | kW | 0 | 100 | RDC_SB_ELEC_SMDB_SSN0A12_QM.kW
RDC_SB_ELEC_SMDB_SSN0A12_QM.MWh | Total Energy | 0 | 10 | MWh | 0 | 10 | RDC_SB_ELEC_SMDB_SSN0A12_QM.MWh
RDC_SB_ELEC_SMDB_SSN0A12_QM.TripCtr | Trip Counter | 0 | 10 | None | 0 | 10 | RDC_SB_ELEC_SMDB_SSN0A12_QM.TripCtr
RDC_SB_ELEC_SMDB_SSN0B_Q1.kW | Active Power | 0 | 100 | kW | 0 | 100 | RDC_SB_ELEC_SMDB_SSN0B_Q1.kW
RDC_SB_ELEC_SMDB_SSN0B_Q1.MWh | Total Energy | 0 | 10 | MWh | 0 | 10 | RDC_SB_ELEC_SMDB_SSN0B_Q1.MWh
RDC_SB_ELEC_SMDB_SSN0B_Q1.TripCtr | Trip Counter | 0 | 10 | None | 0 | 10 | RDC_SB_ELEC_SMDB_SSN0B_Q1.TripCtr
RDC_SB_ELEC_SMDB_SSN0B_Q2.kW | Active Power | 0 | 100 | kW | 0 | 100 | RDC_SB_ELEC_SMDB_SSN0B_Q2.kW
RDC_SB_ELEC_SMDB_SSN0B_Q2.MWh | Total Energy | 0 | 10 | MWh | 0 | 10 | RDC_SB_ELEC_SMDB_SSN0B_Q2.MWh
RDC_SB_ELEC_SMDB_SSN0B_Q2.TripCtr | Trip Counter | 0 | 10 | None | 0 | 10 | RDC_SB_ELEC_SMDB_SSN0B_Q2.TripCtr
RDC_SB_ELEC_SMDB_SSN0B_Q3.kW | Active Power | 0 | 100 | kW | 0 | 100 | RDC_SB_ELEC_SMDB_SSN0B_Q3.kW
RDC_SB_ELEC_SMDB_SSN0B_Q3.MWh | Total Energy | 0 | 10 | MWh | 0 | 10 | RDC_SB_ELEC_SMDB_SSN0B_Q3.MWh
RDC_SB_ELEC_SMDB_SSN0B_Q3.TripCtr | Trip Counter | 0 | 10 | None | 0 | 10 | RDC_SB_ELEC_SMDB_SSN0B_Q3.TripCtr
RDC_SB_ELEC_SMDB_SSN0B_QM.kW | Active Power | 0 | 100 | kW | 0 | 100 | RDC_SB_ELEC_SMDB_SSN0B_QM.kW
RDC_SB_ELEC_SMDB_SSN0B_QM.MWh | Total Energy | 0 | 10 | MWh | 0 | 10 | RDC_SB_ELEC_SMDB_SSN0B_QM.MWh
RDC_SB_ELEC_SMDB_SSN0B_QM.TripCtr | Trip Counter | 0 | 10 | None | 0 | 10 | RDC_SB_ELEC_SMDB_SSN0B_QM.TripCtr
RDC_SB_ELEC_SMDB_SSN0B1_Q1.kW | Active Power | 0 | 100 | kW | 0 | 100 | RDC_SB_ELEC_SMDB_SSN0B1_Q1.kW
RDC_SB_ELEC_SMDB_SSN0B1_Q1.MWh | Total Energy | 0 | 10 | MWh | 0 | 10 | RDC_SB_ELEC_SMDB_SSN0B1_Q1.MWh
RDC_SB_ELEC_SMDB_SSN0B1_Q1.TripCtr | Trip Counter | 0 | 10 | None | 0 | 10 | RDC_SB_ELEC_SMDB_SSN0B1_Q1.TripCtr
RDC_SB_ELEC_SMDB_SSN0B1_Q2.kW | Active Power | 0 | 100 | kW | 0 | 100 | RDC_SB_ELEC_SMDB_SSN0B1_Q2.kW
RDC_SB_ELEC_SMDB_SSN0B1_Q2.MWh | Total Energy | 0 | 10 | MWh | 0 | 10 | RDC_SB_ELEC_SMDB_SSN0B1_Q2.MWh
RDC_SB_ELEC_SMDB_SSN0B1_Q2.TripCtr | Trip Counter | 0 | 10 | None | 0 | 10 | RDC_SB_ELEC_SMDB_SSN0B1_Q2.TripCtr
RDC_SB_ELEC_SMDB_SSN0B1_QM.kW | Active Power | 0 | 100 | kW | 0 | 100 | RDC_SB_ELEC_SMDB_SSN0B1_QM.kW
RDC_SB_ELEC_SMDB_SSN0B1_QM.MWh | Total Energy | 0 | 10 | MWh | 0 | 10 | RDC_SB_ELEC_SMDB_SSN0B1_QM.MWh
RDC_SB_ELEC_SMDB_SSN0B1_QM.TripCtr | Trip Counter | 0 | 10 | None | 0 | 10 | RDC_SB_ELEC_SMDB_SSN0B1_QM.TripCtr
RDC_SB_ELEC_SMDB_SSN0C_QM.kW | Active Power | 0 | 100 | kW | 0 | 100 | RDC_SB_ELEC_SMDB_SSN0C_QM.kW
RDC_SB_ELEC_SMDB_SSN0C_QM.MWh | Total Energy | 0 | 10 | MWh | 0 | 10 | RDC_SB_ELEC_SMDB_SSN0C_QM.MWh
RDC_SB_ELEC_SMDB_SSN0C_QM.TripCtr | Trip Counter | 0 | 10 | None | 0 | 10 | RDC_SB_ELEC_SMDB_SSN0C_QM.TripCtr
RDC_SB_ELEC_SMDB_SSN0C1_QM.kW | Active Power | 0 | 100 | kW | 0 | 100 | RDC_SB_ELEC_SMDB_SSN0C1_QM.kW
RDC_SB_ELEC_SMDB_SSN0C1_QM.MWh | Total Energy | 0 | 10 | MWh | 0 | 10 | RDC_SB_ELEC_SMDB_SSN0C1_QM.MWh
RDC_SB_ELEC_SMDB_SSN0C1_QM.TripCtr | Trip Counter | 0 | 10 | None | 0 | 10 | RDC_SB_ELEC_SMDB_SSN0C1_QM.TripCtr
RDC_SB_ELEC_SMDB_SSN0D_QM.kW | Active Power | 0 | 100 | kW | 0 | 100 | RDC_SB_ELEC_SMDB_SSN0D_QM.kW
RDC_SB_ELEC_SMDB_SSN0D_QM.MWh | Total Energy | 0 | 10 | MWh | 0 | 10 | RDC_SB_ELEC_SMDB_SSN0D_QM.MWh
RDC_SB_ELEC_SMDB_SSN0D_QM.TripCtr | Trip Counter | 0 | 10 | None | 0 | 10 | RDC_SB_ELEC_SMDB_SSN0D_QM.TripCtr
RDC_SB_ELEC_SMDB_SSN0D11_Q7.kW | Active Power | 0 | 100 | kW | 0 | 100 | RDC_SB_ELEC_SMDB_SSN0D11_Q7.kW
RDC_SB_ELEC_SMDB_SSN0D11_Q7.MWh | Total Energy | 0 | 10 | MWh | 0 | 10 | RDC_SB_ELEC_SMDB_SSN0D11_Q7.MWh
RDC_SB_ELEC_SMDB_SSN0D11_Q7.TripCtr | Trip Counter | 0 | 10 | None | 0 | 10 | RDC_SB_ELEC_SMDB_SSN0D11_Q7.TripCtr
RDC_SB_ELEC_SMDB_SSN0D11_QM.kW | Active Power | 0 | 100 | kW | 0 | 100 | RDC_SB_ELEC_SMDB_SSN0D11_QM.kW
RDC_SB_ELEC_SMDB_SSN0D11_QM.MWh | Total Energy | 0 | 10 | MWh | 0 | 10 | RDC_SB_ELEC_SMDB_SSN0D11_QM.MWh
RDC_SB_ELEC_SMDB_SSN0D11_QM.TripCtr | Trip Counter | 0 | 10 | None | 0 | 10 | RDC_SB_ELEC_SMDB_SSN0D11_QM.TripCtr
RDC_SB_ELEC_SMDB_SSN0D12_QM.kW | Active Power | 0 | 100 | kW | 0 | 100 | RDC_SB_ELEC_SMDB_SSN0D12_QM.kW
RDC_SB_ELEC_SMDB_SSN0D12_QM.MWh | Total Energy | 0 | 10 | MWh | 0 | 10 | RDC_SB_ELEC_SMDB_SSN0D12_QM.MWh
RDC_SB_ELEC_SMDB_SSN0D12_QM.TripCtr | Trip Counter | 0 | 10 | None | 0 | 10 | RDC_SB_ELEC_SMDB_SSN0D12_QM.TripCtr
RDC_SB_ELEC_SMDB_SSN0D2_QM.kW | Active Power | 0 | 100 | kW | 0 | 100 | RDC_SB_ELEC_SMDB_SSN0D2_QM.kW
RDC_SB_ELEC_SMDB_SSN0D2_QM.MWh | Total Energy | 0 | 10 | MWh | 0 | 10 | RDC_SB_ELEC_SMDB_SSN0D2_QM.MWh
RDC_SB_ELEC_SMDB_SSN0D2_QM.TripCtr | Trip Counter | 0 | 10 | None | 0 | 10 | RDC_SB_ELEC_SMDB_SSN0D2_QM.TripCtr
RDC_SB_ELEC_SMDB_SSN0E_QM.kW | Active Power | 0 | 100 | kW | 0 | 100 | RDC_SB_ELEC_SMDB_SSN0E_QM.kW
RDC_SB_ELEC_SMDB_SSN0E_QM.MWh | Total Energy | 0 | 10 | MWh | 0 | 10 | RDC_SB_ELEC_SMDB_SSN0E_QM.MWh
RDC_SB_ELEC_SMDB_SSN0E_QM.TripCtr | Trip Counter | 0 | 10 | None | 0 | 10 | RDC_SB_ELEC_SMDB_SSN0E_QM.TripCtr
RDC_SB_ELEC_SMDB_SSN0E1_QM.kW | Active Power | 0 | 100 | kW | 0 | 100 | RDC_SB_ELEC_SMDB_SSN0E1_QM.kW
RDC_SB_ELEC_SMDB_SSN0E1_QM.MWh | Total Energy | 0 | 10 | MWh | 0 | 10 | RDC_SB_ELEC_SMDB_SSN0E1_QM.MWh
RDC_SB_ELEC_SMDB_SSN0E1_QM.TripCtr | Trip Counter | 0 | 10 | None | 0 | 10 | RDC_SB_ELEC_SMDB_SSN0E1_QM.TripCtr
RDC_SB_ELEC_SMDB_SSN0F_QM.kW | Active Power | 0 | 100 | kW | 0 | 100 | RDC_SB_ELEC_SMDB_SSN0F_QM.kW
RDC_SB_ELEC_SMDB_SSN0F_QM.MWh | Total Energy | 0 | 10 | MWh | 0 | 10 | RDC_SB_ELEC_SMDB_SSN0F_QM.MWh
RDC_SB_ELEC_SMDB_SSN0F_QM.TripCtr | Trip Counter | 0 | 10 | None | 0 | 10 | RDC_SB_ELEC_SMDB_SSN0F_QM.TripCtr
RDC_SB_ELEC_SMDB_SSN0F1_QM.kW | Active Power | 0 | 100 | kW | 0 | 100 | RDC_SB_ELEC_SMDB_SSN0F1_QM.kW
RDC_SB_ELEC_SMDB_SSN0F1_QM.MWh | Total Energy | 0 | 10 | MWh | 0 | 10 | RDC_SB_ELEC_SMDB_SSN0F1_QM.MWh
RDC_SB_ELEC_SMDB_SSN0F1_QM.TripCtr | Trip Counter | 0 | 10 | None | 0 | 10 | RDC_SB_ELEC_SMDB_SSN0F1_QM.TripCtr
RDC_SB_ELEC_SMDB_SSN1A1_QM.kW | Active Power | 0 | 100 | kW | 0 | 100 | RDC_SB_ELEC_SMDB_SSN1A1_QM.kW
RDC_SB_ELEC_SMDB_SSN1A1_QM.MWh | Total Energy | 0 | 10 | MWh | 0 | 10 | RDC_SB_ELEC_SMDB_SSN1A1_QM.MWh
RDC_SB_ELEC_SMDB_SSN1A1_QM.TripCtr | Trip Counter | 0 | 10 | None | 0 | 10 | RDC_SB_ELEC_SMDB_SSN1A1_QM.TripCtr
RDC_SB_ELEC_SMDB_SSN1D11_QM.kW | Active Power | 0 | 100 | kW | 0 | 100 | RDC_SB_ELEC_SMDB_SSN1D11_QM.kW
RDC_SB_ELEC_SMDB_SSN1D11_QM.MWh | Total Energy | 0 | 10 | MWh | 0 | 10 | RDC_SB_ELEC_SMDB_SSN1D11_QM.MWh
RDC_SB_ELEC_SMDB_SSN1D11_QM.TripCtr | Trip Counter | 0 | 10 | None | 0 | 10 | RDC_SB_ELEC_SMDB_SSN1D11_QM.TripCtr
RDC_SB_ELEC_SMDB_SSN1D12_QM.kW | Active Power | 0 | 100 | kW | 0 | 100 | RDC_SB_ELEC_SMDB_SSN1D12_QM.kW
RDC_SB_ELEC_SMDB_SSN1D12_QM.MWh | Total Energy | 0 | 10 | MWh | 0 | 10 | RDC_SB_ELEC_SMDB_SSN1D12_QM.MWh
RDC_SB_ELEC_SMDB_SSN1D12_QM.TripCtr | Trip Counter | 0 | 10 | None | 0 | 10 | RDC_SB_ELEC_SMDB_SSN1D12_QM.TripCtr
RDC_SB_ELEC_SMDB_SSN2C1_QM.kW | Active Power | 0 | 100 | kW | 0 | 100 | RDC_SB_ELEC_SMDB_SSN2C1_QM.kW
RDC_SB_ELEC_SMDB_SSN2C1_QM.MWh | Total Energy | 0 | 10 | MWh | 0 | 10 | RDC_SB_ELEC_SMDB_SSN2C1_QM.MWh
RDC_SB_ELEC_SMDB_SSN2C1_QM.TripCtr | Trip Counter | 0 | 10 | None | 0 | 10 | RDC_SB_ELEC_SMDB_SSN2C1_QM.TripCtr
RDC_SB_ELEC_SMDB_SSS0A_Q1.kW | Active Power | 0 | 100 | kW | 0 | 100 | RDC_SB_ELEC_SMDB_SSS0A_Q1.kW
RDC_SB_ELEC_SMDB_SSS0A_Q1.MWh | Total Energy | 0 | 10 | MWh | 0 | 10 | RDC_SB_ELEC_SMDB_SSS0A_Q1.MWh
RDC_SB_ELEC_SMDB_SSS0A_Q1.TripCtr | Trip Counter | 0 | 10 | None | 0 | 10 | RDC_SB_ELEC_SMDB_SSS0A_Q1.TripCtr
RDC_SB_ELEC_SMDB_SSS0A_Q2.kW | Active Power | 0 | 100 | kW | 0 | 100 | RDC_SB_ELEC_SMDB_SSS0A_Q2.kW
RDC_SB_ELEC_SMDB_SSS0A_Q2.MWh | Total Energy | 0 | 10 | MWh | 0 | 10 | RDC_SB_ELEC_SMDB_SSS0A_Q2.MWh
RDC_SB_ELEC_SMDB_SSS0A_Q2.TripCtr | Trip Counter | 0 | 10 | None | 0 | 10 | RDC_SB_ELEC_SMDB_SSS0A_Q2.TripCtr
RDC_SB_ELEC_SMDB_SSS0A_Q3.kW | Active Power | 0 | 100 | kW | 0 | 100 | RDC_SB_ELEC_SMDB_SSS0A_Q3.kW
RDC_SB_ELEC_SMDB_SSS0A_Q3.MWh | Total Energy | 0 | 10 | MWh | 0 | 10 | RDC_SB_ELEC_SMDB_SSS0A_Q3.MWh
RDC_SB_ELEC_SMDB_SSS0A_Q3.TripCtr | Trip Counter | 0 | 10 | None | 0 | 10 | RDC_SB_ELEC_SMDB_SSS0A_Q3.TripCtr
RDC_SB_ELEC_SMDB_SSS0A_Q4.kW | Active Power | 0 | 100 | kW | 0 | 100 | RDC_SB_ELEC_SMDB_SSS0A_Q4.kW
RDC_SB_ELEC_SMDB_SSS0A_Q4.MWh | Total Energy | 0 | 10 | MWh | 0 | 10 | RDC_SB_ELEC_SMDB_SSS0A_Q4.MWh
RDC_SB_ELEC_SMDB_SSS0A_Q4.TripCtr | Trip Counter | 0 | 10 | None | 0 | 10 | RDC_SB_ELEC_SMDB_SSS0A_Q4.TripCtr
RDC_SB_ELEC_SMDB_SSS0A_Q5.kW | Active Power | 0 | 100 | kW | 0 | 100 | RDC_SB_ELEC_SMDB_SSS0A_Q5.kW
RDC_SB_ELEC_SMDB_SSS0A_Q5.MWh | Total Energy | 0 | 10 | MWh | 0 | 10 | RDC_SB_ELEC_SMDB_SSS0A_Q5.MWh
RDC_SB_ELEC_SMDB_SSS0A_Q5.TripCtr | Trip Counter | 0 | 10 | None | 0 | 10 | RDC_SB_ELEC_SMDB_SSS0A_Q5.TripCtr
RDC_SB_ELEC_SMDB_SSS0A_QM.kW | Active Power | 0 | 100 | kW | 0 | 100 | RDC_SB_ELEC_SMDB_SSS0A_QM.kW
RDC_SB_ELEC_SMDB_SSS0A_QM.MWh | Total Energy | 0 | 10 | MWh | 0 | 10 | RDC_SB_ELEC_SMDB_SSS0A_QM.MWh
RDC_SB_ELEC_SMDB_SSS0A_QM.TripCtr | Trip Counter | 0 | 10 | None | 0 | 10 | RDC_SB_ELEC_SMDB_SSS0A_QM.TripCtr
RDC_SB_ELEC_SMDB_SSS0A11_Q1.kW | Active Power | 0 | 100 | kW | 0 | 100 | RDC_SB_ELEC_SMDB_SSS0A11_Q1.kW
RDC_SB_ELEC_SMDB_SSS0A11_Q1.MWh | Total Energy | 0 | 10 | MWh | 0 | 10 | RDC_SB_ELEC_SMDB_SSS0A11_Q1.MWh
RDC_SB_ELEC_SMDB_SSS0A11_Q1.TripCtr | Trip Counter | 0 | 10 | None | 0 | 10 | RDC_SB_ELEC_SMDB_SSS0A11_Q1.TripCtr
RDC_SB_ELEC_SMDB_SSS0A11_Q2.kW | Active Power | 0 | 100 | kW | 0 | 100 | RDC_SB_ELEC_SMDB_SSS0A11_Q2.kW
RDC_SB_ELEC_SMDB_SSS0A11_Q2.MWh | Total Energy | 0 | 10 | MWh | 0 | 10 | RDC_SB_ELEC_SMDB_SSS0A11_Q2.MWh
RDC_SB_ELEC_SMDB_SSS0A11_Q2.TripCtr | Trip Counter | 0 | 10 | None | 0 | 10 | RDC_SB_ELEC_SMDB_SSS0A11_Q2.TripCtr
RDC_SB_ELEC_SMDB_SSS0A11_Q3.kW | Active Power | 0 | 100 | kW | 0 | 100 | RDC_SB_ELEC_SMDB_SSS0A11_Q3.kW
RDC_SB_ELEC_SMDB_SSS0A11_Q3.MWh | Total Energy | 0 | 10 | MWh | 0 | 10 | RDC_SB_ELEC_SMDB_SSS0A11_Q3.MWh
RDC_SB_ELEC_SMDB_SSS0A11_Q3.TripCtr | Trip Counter | 0 | 10 | None | 0 | 10 | RDC_SB_ELEC_SMDB_SSS0A11_Q3.TripCtr
RDC_SB_ELEC_SMDB_SSS0A11_QM.kW | Active Power | 0 | 100 | kW | 0 | 100 | RDC_SB_ELEC_SMDB_SSS0A11_QM.kW
RDC_SB_ELEC_SMDB_SSS0A11_QM.MWh | Total Energy | 0 | 10 | MWh | 0 | 10 | RDC_SB_ELEC_SMDB_SSS0A11_QM.MWh
RDC_SB_ELEC_SMDB_SSS0A11_QM.TripCtr | Trip Counter | 0 | 10 | None | 0 | 10 | RDC_SB_ELEC_SMDB_SSS0A11_QM.TripCtr
RDC_SB_ELEC_SMDB_SSS0A12_Q1.kW | Active Power | 0 | 100 | kW | 0 | 100 | RDC_SB_ELEC_SMDB_SSS0A12_Q1.kW
RDC_SB_ELEC_SMDB_SSS0A12_Q1.MWh | Total Energy | 0 | 10 | MWh | 0 | 10 | RDC_SB_ELEC_SMDB_SSS0A12_Q1.MWh
RDC_SB_ELEC_SMDB_SSS0A12_Q1.TripCtr | Trip Counter | 0 | 10 | None | 0 | 10 | RDC_SB_ELEC_SMDB_SSS0A12_Q1.TripCtr
RDC_SB_ELEC_SMDB_SSS0A12_Q2.kW | Active Power | 0 | 100 | kW | 0 | 100 | RDC_SB_ELEC_SMDB_SSS0A12_Q2.kW
RDC_SB_ELEC_SMDB_SSS0A12_Q2.MWh | Total Energy | 0 | 10 | MWh | 0 | 10 | RDC_SB_ELEC_SMDB_SSS0A12_Q2.MWh
RDC_SB_ELEC_SMDB_SSS0A12_Q2.TripCtr | Trip Counter | 0 | 10 | None | 0 | 10 | RDC_SB_ELEC_SMDB_SSS0A12_Q2.TripCtr
RDC_SB_ELEC_SMDB_SSS0A12_Q3.kW | Active Power | 0 | 100 | kW | 0 | 100 | RDC_SB_ELEC_SMDB_SSS0A12_Q3.kW
RDC_SB_ELEC_SMDB_SSS0A12_Q3.MWh | Total Energy | 0 | 10 | MWh | 0 | 10 | RDC_SB_ELEC_SMDB_SSS0A12_Q3.MWh
RDC_SB_ELEC_SMDB_SSS0A12_Q3.TripCtr | Trip Counter | 0 | 10 | None | 0 | 10 | RDC_SB_ELEC_SMDB_SSS0A12_Q3.TripCtr
RDC_SB_ELEC_SMDB_SSS0A12_QM.kW | Active Power | 0 | 100 | kW | 0 | 100 | RDC_SB_ELEC_SMDB_SSS0A12_QM.kW
RDC_SB_ELEC_SMDB_SSS0A12_QM.MWh | Total Energy | 0 | 10 | MWh | 0 | 10 | RDC_SB_ELEC_SMDB_SSS0A12_QM.MWh
RDC_SB_ELEC_SMDB_SSS0A12_QM.TripCtr | Trip Counter | 0 | 10 | None | 0 | 10 | RDC_SB_ELEC_SMDB_SSS0A12_QM.TripCtr
RDC_SB_ELEC_SMDB_SSS0B_Q1.kW | Active Power | 0 | 100 | kW | 0 | 100 | RDC_SB_ELEC_SMDB_SSS0B_Q1.kW
RDC_SB_ELEC_SMDB_SSS0B_Q1.MWh | Total Energy | 0 | 10 | MWh | 0 | 10 | RDC_SB_ELEC_SMDB_SSS0B_Q1.MWh
RDC_SB_ELEC_SMDB_SSS0B_Q1.TripCtr | Trip Counter | 0 | 10 | None | 0 | 10 | RDC_SB_ELEC_SMDB_SSS0B_Q1.TripCtr
RDC_SB_ELEC_SMDB_SSS0B_Q2.kW | Active Power | 0 | 100 | kW | 0 | 100 | RDC_SB_ELEC_SMDB_SSS0B_Q2.kW
RDC_SB_ELEC_SMDB_SSS0B_Q2.MWh | Total Energy | 0 | 10 | MWh | 0 | 10 | RDC_SB_ELEC_SMDB_SSS0B_Q2.MWh
RDC_SB_ELEC_SMDB_SSS0B_Q2.TripCtr | Trip Counter | 0 | 10 | None | 0 | 10 | RDC_SB_ELEC_SMDB_SSS0B_Q2.TripCtr
RDC_SB_ELEC_SMDB_SSS0B_Q3.kW | Active Power | 0 | 100 | kW | 0 | 100 | RDC_SB_ELEC_SMDB_SSS0B_Q3.kW
RDC_SB_ELEC_SMDB_SSS0B_Q3.MWh | Total Energy | 0 | 10 | MWh | 0 | 10 | RDC_SB_ELEC_SMDB_SSS0B_Q3.MWh
RDC_SB_ELEC_SMDB_SSS0B_Q3.TripCtr | Trip Counter | 0 | 10 | None | 0 | 10 | RDC_SB_ELEC_SMDB_SSS0B_Q3.TripCtr
RDC_SB_ELEC_SMDB_SSS0B_Q4.kW | Active Power | 0 | 100 | kW | 0 | 100 | RDC_SB_ELEC_SMDB_SSS0B_Q4.kW
RDC_SB_ELEC_SMDB_SSS0B_Q4.MWh | Total Energy | 0 | 10 | MWh | 0 | 10 | RDC_SB_ELEC_SMDB_SSS0B_Q4.MWh
RDC_SB_ELEC_SMDB_SSS0B_Q4.TripCtr | Trip Counter | 0 | 10 | None | 0 | 10 | RDC_SB_ELEC_SMDB_SSS0B_Q4.TripCtr
RDC_SB_ELEC_SMDB_SSS0B_Q5.kW | Active Power | 0 | 100 | kW | 0 | 100 | RDC_SB_ELEC_SMDB_SSS0B_Q5.kW
RDC_SB_ELEC_SMDB_SSS0B_Q5.MWh | Total Energy | 0 | 10 | MWh | 0 | 10 | RDC_SB_ELEC_SMDB_SSS0B_Q5.MWh
RDC_SB_ELEC_SMDB_SSS0B_Q5.TripCtr | Trip Counter | 0 | 10 | None | 0 | 10 | RDC_SB_ELEC_SMDB_SSS0B_Q5.TripCtr
RDC_SB_ELEC_SMDB_SSS0B_QM.kW | Active Power | 0 | 100 | kW | 0 | 100 | RDC_SB_ELEC_SMDB_SSS0B_QM.kW
RDC_SB_ELEC_SMDB_SSS0B_QM.MWh | Total Energy | 0 | 10 | MWh | 0 | 10 | RDC_SB_ELEC_SMDB_SSS0B_QM.MWh
RDC_SB_ELEC_SMDB_SSS0B_QM.TripCtr | Trip Counter | 0 | 10 | None | 0 | 10 | RDC_SB_ELEC_SMDB_SSS0B_QM.TripCtr
RDC_SB_ELEC_SMDB_SSS0B1_Q1.kW | Active Power | 0 | 100 | kW | 0 | 100 | RDC_SB_ELEC_SMDB_SSS0B1_Q1.kW
RDC_SB_ELEC_SMDB_SSS0B1_Q1.MWh | Total Energy | 0 | 10 | MWh | 0 | 10 | RDC_SB_ELEC_SMDB_SSS0B1_Q1.MWh
RDC_SB_ELEC_SMDB_SSS0B1_Q1.TripCtr | Trip Counter | 0 | 10 | None | 0 | 10 | RDC_SB_ELEC_SMDB_SSS0B1_Q1.TripCtr
RDC_SB_ELEC_SMDB_SSS0B1_Q2.kW | Active Power | 0 | 100 | kW | 0 | 100 | RDC_SB_ELEC_SMDB_SSS0B1_Q2.kW
RDC_SB_ELEC_SMDB_SSS0B1_Q2.MWh | Total Energy | 0 | 10 | MWh | 0 | 10 | RDC_SB_ELEC_SMDB_SSS0B1_Q2.MWh
RDC_SB_ELEC_SMDB_SSS0B1_Q2.TripCtr | Trip Counter | 0 | 10 | None | 0 | 10 | RDC_SB_ELEC_SMDB_SSS0B1_Q2.TripCtr
RDC_SB_ELEC_SMDB_SSS0B1_Q3.kW | Active Power | 0 | 100 | kW | 0 | 100 | RDC_SB_ELEC_SMDB_SSS0B1_Q3.kW
RDC_SB_ELEC_SMDB_SSS0B1_Q3.MWh | Total Energy | 0 | 10 | MWh | 0 | 10 | RDC_SB_ELEC_SMDB_SSS0B1_Q3.MWh
RDC_SB_ELEC_SMDB_SSS0B1_Q3.TripCtr | Trip Counter | 0 | 10 | None | 0 | 10 | RDC_SB_ELEC_SMDB_SSS0B1_Q3.TripCtr
RDC_SB_ELEC_SMDB_SSS0B1_Q4.kW | Active Power | 0 | 100 | kW | 0 | 100 | RDC_SB_ELEC_SMDB_SSS0B1_Q4.kW
RDC_SB_ELEC_SMDB_SSS0B1_Q4.MWh | Total Energy | 0 | 10 | MWh | 0 | 10 | RDC_SB_ELEC_SMDB_SSS0B1_Q4.MWh
RDC_SB_ELEC_SMDB_SSS0B1_Q4.TripCtr | Trip Counter | 0 | 10 | None | 0 | 10 | RDC_SB_ELEC_SMDB_SSS0B1_Q4.TripCtr
RDC_SB_ELEC_SMDB_SSS0B1_Q5.kW | Active Power | 0 | 100 | kW | 0 | 100 | RDC_SB_ELEC_SMDB_SSS0B1_Q5.kW
RDC_SB_ELEC_SMDB_SSS0B1_Q5.MWh | Total Energy | 0 | 10 | MWh | 0 | 10 | RDC_SB_ELEC_SMDB_SSS0B1_Q5.MWh
RDC_SB_ELEC_SMDB_SSS0B1_Q5.TripCtr | Trip Counter | 0 | 10 | None | 0 | 10 | RDC_SB_ELEC_SMDB_SSS0B1_Q5.TripCtr
RDC_SB_ELEC_SMDB_SSS0B1_QM.kW | Active Power | 0 | 100 | kW | 0 | 100 | RDC_SB_ELEC_SMDB_SSS0B1_QM.kW
RDC_SB_ELEC_SMDB_SSS0B1_QM.MWh | Total Energy | 0 | 10 | MWh | 0 | 10 | RDC_SB_ELEC_SMDB_SSS0B1_QM.MWh
RDC_SB_ELEC_SMDB_SSS0B1_QM.TripCtr | Trip Counter | 0 | 10 | None | 0 | 10 | RDC_SB_ELEC_SMDB_SSS0B1_QM.TripCtr
RDC_SB_ELEC_SMDB_SSS0C_Q14.kW | Active Power | 0 | 100 | kW | 0 | 100 | RDC_SB_ELEC_SMDB_SSS0C_Q14.kW
RDC_SB_ELEC_SMDB_SSS0C_Q14.MWh | Total Energy | 0 | 10 | MWh | 0 | 10 | RDC_SB_ELEC_SMDB_SSS0C_Q14.MWh
RDC_SB_ELEC_SMDB_SSS0C_Q14.TripCtr | Trip Counter | 0 | 10 | None | 0 | 10 | RDC_SB_ELEC_SMDB_SSS0C_Q14.TripCtr
RDC_SB_ELEC_SMDB_SSS0C_QM.kW | Active Power | 0 | 100 | kW | 0 | 100 | RDC_SB_ELEC_SMDB_SSS0C_QM.kW
RDC_SB_ELEC_SMDB_SSS0C_QM.MWh | Total Energy | 0 | 10 | MWh | 0 | 10 | RDC_SB_ELEC_SMDB_SSS0C_QM.MWh
RDC_SB_ELEC_SMDB_SSS0C_QM.TripCtr | Trip Counter | 0 | 10 | None | 0 | 10 | RDC_SB_ELEC_SMDB_SSS0C_QM.TripCtr
RDC_SB_ELEC_SMDB_SSS0C1_Q13.kW | Active Power | 0 | 100 | kW | 0 | 100 | RDC_SB_ELEC_SMDB_SSS0C1_Q13.kW
RDC_SB_ELEC_SMDB_SSS0C1_Q13.MWh | Total Energy | 0 | 10 | MWh | 0 | 10 | RDC_SB_ELEC_SMDB_SSS0C1_Q13.MWh
RDC_SB_ELEC_SMDB_SSS0C1_Q13.TripCtr | Trip Counter | 0 | 10 | None | 0 | 10 | RDC_SB_ELEC_SMDB_SSS0C1_Q13.TripCtr
RDC_SB_ELEC_SMDB_SSS0C1_QM.kW | Active Power | 0 | 100 | kW | 0 | 100 | RDC_SB_ELEC_SMDB_SSS0C1_QM.kW
RDC_SB_ELEC_SMDB_SSS0C1_QM.MWh | Total Energy | 0 | 10 | MWh | 0 | 10 | RDC_SB_ELEC_SMDB_SSS0C1_QM.MWh
RDC_SB_ELEC_SMDB_SSS0C1_QM.TripCtr | Trip Counter | 0 | 10 | None | 0 | 10 | RDC_SB_ELEC_SMDB_SSS0C1_QM.TripCtr
RDC_SB_ELEC_SMDB_SSS0D_Q1.kW | Active Power | 0 | 100 | kW | 0 | 100 | RDC_SB_ELEC_SMDB_SSS0D_Q1.kW
RDC_SB_ELEC_SMDB_SSS0D_Q1.MWh | Total Energy | 0 | 10 | MWh | 0 | 10 | RDC_SB_ELEC_SMDB_SSS0D_Q1.MWh
RDC_SB_ELEC_SMDB_SSS0D_Q1.TripCtr | Trip Counter | 0 | 10 | None | 0 | 10 | RDC_SB_ELEC_SMDB_SSS0D_Q1.TripCtr
RDC_SB_ELEC_SMDB_SSS0D_Q2.kW | Active Power | 0 | 100 | kW | 0 | 100 | RDC_SB_ELEC_SMDB_SSS0D_Q2.kW
RDC_SB_ELEC_SMDB_SSS0D_Q2.MWh | Total Energy | 0 | 10 | MWh | 0 | 10 | RDC_SB_ELEC_SMDB_SSS0D_Q2.MWh
RDC_SB_ELEC_SMDB_SSS0D_Q2.TripCtr | Trip Counter | 0 | 10 | None | 0 | 10 | RDC_SB_ELEC_SMDB_SSS0D_Q2.TripCtr
RDC_SB_ELEC_SMDB_SSS0D_Q3.kW | Active Power | 0 | 100 | kW | 0 | 100 | RDC_SB_ELEC_SMDB_SSS0D_Q3.kW
RDC_SB_ELEC_SMDB_SSS0D_Q3.MWh | Total Energy | 0 | 10 | MWh | 0 | 10 | RDC_SB_ELEC_SMDB_SSS0D_Q3.MWh
RDC_SB_ELEC_SMDB_SSS0D_Q3.TripCtr | Trip Counter | 0 | 10 | None | 0 | 10 | RDC_SB_ELEC_SMDB_SSS0D_Q3.TripCtr
RDC_SB_ELEC_SMDB_SSS0D_Q4.kW | Active Power | 0 | 100 | kW | 0 | 100 | RDC_SB_ELEC_SMDB_SSS0D_Q4.kW
RDC_SB_ELEC_SMDB_SSS0D_Q4.MWh | Total Energy | 0 | 10 | MWh | 0 | 10 | RDC_SB_ELEC_SMDB_SSS0D_Q4.MWh
RDC_SB_ELEC_SMDB_SSS0D_Q4.TripCtr | Trip Counter | 0 | 10 | None | 0 | 10 | RDC_SB_ELEC_SMDB_SSS0D_Q4.TripCtr
RDC_SB_ELEC_SMDB_SSS0D_Q5.kW | Active Power | 0 | 100 | kW | 0 | 100 | RDC_SB_ELEC_SMDB_SSS0D_Q5.kW
RDC_SB_ELEC_SMDB_SSS0D_Q5.MWh | Total Energy | 0 | 10 | MWh | 0 | 10 | RDC_SB_ELEC_SMDB_SSS0D_Q5.MWh
RDC_SB_ELEC_SMDB_SSS0D_Q5.TripCtr | Trip Counter | 0 | 10 | None | 0 | 10 | RDC_SB_ELEC_SMDB_SSS0D_Q5.TripCtr
RDC_SB_ELEC_SMDB_SSS0D_QM.kW | Active Power | 0 | 100 | kW | 0 | 100 | RDC_SB_ELEC_SMDB_SSS0D_QM.kW
RDC_SB_ELEC_SMDB_SSS0D_QM.MWh | Total Energy | 0 | 10 | MWh | 0 | 10 | RDC_SB_ELEC_SMDB_SSS0D_QM.MWh
RDC_SB_ELEC_SMDB_SSS0D_QM.TripCtr | Trip Counter | 0 | 10 | None | 0 | 10 | RDC_SB_ELEC_SMDB_SSS0D_QM.TripCtr
RDC_SB_ELEC_SMDB_SSS0D1_Q1.kW | Active Power | 0 | 100 | kW | 0 | 100 | RDC_SB_ELEC_SMDB_SSS0D1_Q1.kW
RDC_SB_ELEC_SMDB_SSS0D1_Q1.MWh | Total Energy | 0 | 10 | MWh | 0 | 10 | RDC_SB_ELEC_SMDB_SSS0D1_Q1.MWh
RDC_SB_ELEC_SMDB_SSS0D1_Q1.TripCtr | Trip Counter | 0 | 10 | None | 0 | 10 | RDC_SB_ELEC_SMDB_SSS0D1_Q1.TripCtr
RDC_SB_ELEC_SMDB_SSS0D1_Q2.kW | Active Power | 0 | 100 | kW | 0 | 100 | RDC_SB_ELEC_SMDB_SSS0D1_Q2.kW
RDC_SB_ELEC_SMDB_SSS0D1_Q2.MWh | Total Energy | 0 | 10 | MWh | 0 | 10 | RDC_SB_ELEC_SMDB_SSS0D1_Q2.MWh
RDC_SB_ELEC_SMDB_SSS0D1_Q2.TripCtr | Trip Counter | 0 | 10 | None | 0 | 10 | RDC_SB_ELEC_SMDB_SSS0D1_Q2.TripCtr
RDC_SB_ELEC_SMDB_SSS0D1_Q3.kW | Active Power | 0 | 100 | kW | 0 | 100 | RDC_SB_ELEC_SMDB_SSS0D1_Q3.kW
RDC_SB_ELEC_SMDB_SSS0D1_Q3.MWh | Total Energy | 0 | 10 | MWh | 0 | 10 | RDC_SB_ELEC_SMDB_SSS0D1_Q3.MWh
RDC_SB_ELEC_SMDB_SSS0D1_Q3.TripCtr | Trip Counter | 0 | 10 | None | 0 | 10 | RDC_SB_ELEC_SMDB_SSS0D1_Q3.TripCtr
RDC_SB_ELEC_SMDB_SSS0D1_Q4.kW | Active Power | 0 | 100 | kW | 0 | 100 | RDC_SB_ELEC_SMDB_SSS0D1_Q4.kW
RDC_SB_ELEC_SMDB_SSS0D1_Q4.MWh | Total Energy | 0 | 10 | MWh | 0 | 10 | RDC_SB_ELEC_SMDB_SSS0D1_Q4.MWh
RDC_SB_ELEC_SMDB_SSS0D1_Q4.TripCtr | Trip Counter | 0 | 10 | None | 0 | 10 | RDC_SB_ELEC_SMDB_SSS0D1_Q4.TripCtr
RDC_SB_ELEC_SMDB_SSS0D1_Q5.kW | Active Power | 0 | 100 | kW | 0 | 100 | RDC_SB_ELEC_SMDB_SSS0D1_Q5.kW
RDC_SB_ELEC_SMDB_SSS0D1_Q5.MWh | Total Energy | 0 | 10 | MWh | 0 | 10 | RDC_SB_ELEC_SMDB_SSS0D1_Q5.MWh
RDC_SB_ELEC_SMDB_SSS0D1_Q5.TripCtr | Trip Counter | 0 | 10 | None | 0 | 10 | RDC_SB_ELEC_SMDB_SSS0D1_Q5.TripCtr
RDC_SB_ELEC_SMDB_SSS0D1_QM.kW | Active Power | 0 | 100 | kW | 0 | 100 | RDC_SB_ELEC_SMDB_SSS0D1_QM.kW
RDC_SB_ELEC_SMDB_SSS0D1_QM.MWh | Total Energy | 0 | 10 | MWh | 0 | 10 | RDC_SB_ELEC_SMDB_SSS0D1_QM.MWh
RDC_SB_ELEC_SMDB_SSS0D1_QM.TripCtr | Trip Counter | 0 | 10 | None | 0 | 10 | RDC_SB_ELEC_SMDB_SSS0D1_QM.TripCtr
RDC_SB_ELEC_SMDB_SSS0D2_Q6.kW | Active Power | 0 | 100 | kW | 0 | 100 | RDC_SB_ELEC_SMDB_SSS0D2_Q6.kW
RDC_SB_ELEC_SMDB_SSS0D2_Q6.MWh | Total Energy | 0 | 10 | MWh | 0 | 10 | RDC_SB_ELEC_SMDB_SSS0D2_Q6.MWh
RDC_SB_ELEC_SMDB_SSS0D2_Q6.TripCtr | Trip Counter | 0 | 10 | None | 0 | 10 | RDC_SB_ELEC_SMDB_SSS0D2_Q6.TripCtr
RDC_SB_ELEC_SMDB_SSS0D2_QM.kW | Active Power | 0 | 100 | kW | 0 | 100 | RDC_SB_ELEC_SMDB_SSS0D2_QM.kW
RDC_SB_ELEC_SMDB_SSS0D2_QM.MWh | Total Energy | 0 | 10 | MWh | 0 | 10 | RDC_SB_ELEC_SMDB_SSS0D2_QM.MWh
RDC_SB_ELEC_SMDB_SSS0D2_QM.TripCtr | Trip Counter | 0 | 10 | None | 0 | 10 | RDC_SB_ELEC_SMDB_SSS0D2_QM.TripCtr
RDC_SB_ELEC_SMDB_SSS0E_QM.kW | Active Power | 0 | 100 | kW | 0 | 100 | RDC_SB_ELEC_SMDB_SSS0E_QM.kW
RDC_SB_ELEC_SMDB_SSS0E_QM.MWh | Total Energy | 0 | 10 | MWh | 0 | 10 | RDC_SB_ELEC_SMDB_SSS0E_QM.MWh
RDC_SB_ELEC_SMDB_SSS0E_QM.TripCtr | Trip Counter | 0 | 10 | None | 0 | 10 | RDC_SB_ELEC_SMDB_SSS0E_QM.TripCtr
RDC_SB_ELEC_SMDB_SSS0E3_QM.kW | Active Power | 0 | 100 | kW | 0 | 100 | RDC_SB_ELEC_SMDB_SSS0E3_QM.kW
RDC_SB_ELEC_SMDB_SSS0E3_QM.MWh | Total Energy | 0 | 10 | MWh | 0 | 10 | RDC_SB_ELEC_SMDB_SSS0E3_QM.MWh
RDC_SB_ELEC_SMDB_SSS0E3_QM.TripCtr | Trip Counter | 0 | 10 | None | 0 | 10 | RDC_SB_ELEC_SMDB_SSS0E3_QM.TripCtr
RDC_SB_ELEC_SMDB_SSS0G1_Q1.kW | Active Power | 0 | 100 | kW | 0 | 100 | RDC_SB_ELEC_SMDB_SSS0G1_Q1.kW
RDC_SB_ELEC_SMDB_SSS0G1_Q1.MWh | Total Energy | 0 | 10 | MWh | 0 | 10 | RDC_SB_ELEC_SMDB_SSS0G1_Q1.MWh
RDC_SB_ELEC_SMDB_SSS0G1_Q1.TripCtr | Trip Counter | 0 | 10 | None | 0 | 10 | RDC_SB_ELEC_SMDB_SSS0G1_Q1.TripCtr
RDC_SB_ELEC_SMDB_SSS0G1_Q2.kW | Active Power | 0 | 100 | kW | 0 | 100 | RDC_SB_ELEC_SMDB_SSS0G1_Q2.kW
RDC_SB_ELEC_SMDB_SSS0G1_Q2.MWh | Total Energy | 0 | 10 | MWh | 0 | 10 | RDC_SB_ELEC_SMDB_SSS0G1_Q2.MWh
RDC_SB_ELEC_SMDB_SSS0G1_Q2.TripCtr | Trip Counter | 0 | 10 | None | 0 | 10 | RDC_SB_ELEC_SMDB_SSS0G1_Q2.TripCtr
RDC_SB_ELEC_SMDB_SSS0G1_Q3.kW | Active Power | 0 | 100 | kW | 0 | 100 | RDC_SB_ELEC_SMDB_SSS0G1_Q3.kW
RDC_SB_ELEC_SMDB_SSS0G1_Q3.MWh | Total Energy | 0 | 10 | MWh | 0 | 10 | RDC_SB_ELEC_SMDB_SSS0G1_Q3.MWh
RDC_SB_ELEC_SMDB_SSS0G1_Q3.TripCtr | Trip Counter | 0 | 10 | None | 0 | 10 | RDC_SB_ELEC_SMDB_SSS0G1_Q3.TripCtr
RDC_SB_ELEC_SMDB_SSS0G1_QM.kW | Active Power | 0 | 100 | kW | 0 | 100 | RDC_SB_ELEC_SMDB_SSS0G1_QM.kW
RDC_SB_ELEC_SMDB_SSS0G1_QM.MWh | Total Energy | 0 | 10 | MWh | 0 | 10 | RDC_SB_ELEC_SMDB_SSS0G1_QM.MWh
RDC_SB_ELEC_SMDB_SSS0G1_QM.TripCtr | Trip Counter | 0 | 10 | None | 0 | 10 | RDC_SB_ELEC_SMDB_SSS0G1_QM.TripCtr
RDC_SB_ELEC_SMDB_SSS0G2_Q1.kW | Active Power | 0 | 100 | kW | 0 | 100 | RDC_SB_ELEC_SMDB_SSS0G2_Q1.kW
RDC_SB_ELEC_SMDB_SSS0G2_Q1.MWh | Total Energy | 0 | 10 | MWh | 0 | 10 | RDC_SB_ELEC_SMDB_SSS0G2_Q1.MWh
RDC_SB_ELEC_SMDB_SSS0G2_Q1.TripCtr | Trip Counter | 0 | 10 | None | 0 | 10 | RDC_SB_ELEC_SMDB_SSS0G2_Q1.TripCtr
RDC_SB_ELEC_SMDB_SSS0G2_Q2.kW | Active Power | 0 | 100 | kW | 0 | 100 | RDC_SB_ELEC_SMDB_SSS0G2_Q2.kW
RDC_SB_ELEC_SMDB_SSS0G2_Q2.MWh | Total Energy | 0 | 10 | MWh | 0 | 10 | RDC_SB_ELEC_SMDB_SSS0G2_Q2.MWh
RDC_SB_ELEC_SMDB_SSS0G2_Q2.TripCtr | Trip Counter | 0 | 10 | None | 0 | 10 | RDC_SB_ELEC_SMDB_SSS0G2_Q2.TripCtr
RDC_SB_ELEC_SMDB_SSS0G2_Q3.kW | Active Power | 0 | 100 | kW | 0 | 100 | RDC_SB_ELEC_SMDB_SSS0G2_Q3.kW
RDC_SB_ELEC_SMDB_SSS0G2_Q3.MWh | Total Energy | 0 | 10 | MWh | 0 | 10 | RDC_SB_ELEC_SMDB_SSS0G2_Q3.MWh
RDC_SB_ELEC_SMDB_SSS0G2_Q3.TripCtr | Trip Counter | 0 | 10 | None | 0 | 10 | RDC_SB_ELEC_SMDB_SSS0G2_Q3.TripCtr
RDC_SB_ELEC_SMDB_SSS0G2_Q4.kW | Active Power | 0 | 100 | kW | 0 | 100 | RDC_SB_ELEC_SMDB_SSS0G2_Q4.kW
RDC_SB_ELEC_SMDB_SSS0G2_Q4.MWh | Total Energy | 0 | 10 | MWh | 0 | 10 | RDC_SB_ELEC_SMDB_SSS0G2_Q4.MWh
RDC_SB_ELEC_SMDB_SSS0G2_Q4.TripCtr | Trip Counter | 0 | 10 | None | 0 | 10 | RDC_SB_ELEC_SMDB_SSS0G2_Q4.TripCtr
RDC_SB_ELEC_SMDB_SSS0G2_QM.kW | Active Power | 0 | 100 | kW | 0 | 100 | RDC_SB_ELEC_SMDB_SSS0G2_QM.kW
RDC_SB_ELEC_SMDB_SSS0G2_QM.MWh | Total Energy | 0 | 10 | MWh | 0 | 10 | RDC_SB_ELEC_SMDB_SSS0G2_QM.MWh
RDC_SB_ELEC_SMDB_SSS0G2_QM.TripCtr | Trip Counter | 0 | 10 | None | 0 | 10 | RDC_SB_ELEC_SMDB_SSS0G2_QM.TripCtr
RDC_SB_ELEC_SMDB_SSS1D1_QM.kW | Active Power | 0 | 100 | kW | 0 | 100 | RDC_SB_ELEC_SMDB_SSS1D1_QM.kW
RDC_SB_ELEC_SMDB_SSS1D1_QM.MWh | Total Energy | 0 | 10 | MWh | 0 | 10 | RDC_SB_ELEC_SMDB_SSS1D1_QM.MWh
RDC_SB_ELEC_SMDB_SSS1D1_QM.TripCtr | Trip Counter | 0 | 10 | None | 0 | 10 | RDC_SB_ELEC_SMDB_SSS1D1_QM.TripCtr
RDC_SB_ELEC_SMDB_SSU0A_Q12.kW | Active Power | 0 | 100 | kW | 0 | 100 | RDC_SB_ELEC_SMDB_SSU0A_Q12.kW
RDC_SB_ELEC_SMDB_SSU0A_Q12.MWh | Total Energy | 0 | 10 | MWh | 0 | 10 | RDC_SB_ELEC_SMDB_SSU0A_Q12.MWh
RDC_SB_ELEC_SMDB_SSU0A_Q12.TripCtr | Trip Counter | 0 | 10 | None | 0 | 10 | RDC_SB_ELEC_SMDB_SSU0A_Q12.TripCtr
RDC_SB_ELEC_SMDB_SSU0A_Q13.kW | Active Power | 0 | 100 | kW | 0 | 100 | RDC_SB_ELEC_SMDB_SSU0A_Q13.kW
RDC_SB_ELEC_SMDB_SSU0A_Q13.MWh | Total Energy | 0 | 10 | MWh | 0 | 10 | RDC_SB_ELEC_SMDB_SSU0A_Q13.MWh
RDC_SB_ELEC_SMDB_SSU0A_Q13.TripCtr | Trip Counter | 0 | 10 | None | 0 | 10 | RDC_SB_ELEC_SMDB_SSU0A_Q13.TripCtr
RDC_SB_ELEC_SMDB_SSU0A_Q14.kW | Active Power | 0 | 100 | kW | 0 | 100 | RDC_SB_ELEC_SMDB_SSU0A_Q14.kW
RDC_SB_ELEC_SMDB_SSU0A_Q14.MWh | Total Energy | 0 | 10 | MWh | 0 | 10 | RDC_SB_ELEC_SMDB_SSU0A_Q14.MWh
RDC_SB_ELEC_SMDB_SSU0A_Q14.TripCtr | Trip Counter | 0 | 10 | None | 0 | 10 | RDC_SB_ELEC_SMDB_SSU0A_Q14.TripCtr
RDC_SB_ELEC_SMDB_SSU0A_Q4.kW | Active Power | 0 | 100 | kW | 0 | 100 | RDC_SB_ELEC_SMDB_SSU0A_Q4.kW
RDC_SB_ELEC_SMDB_SSU0A_Q4.MWh | Total Energy | 0 | 10 | MWh | 0 | 10 | RDC_SB_ELEC_SMDB_SSU0A_Q4.MWh
RDC_SB_ELEC_SMDB_SSU0A_Q4.TripCtr | Trip Counter | 0 | 10 | None | 0 | 10 | RDC_SB_ELEC_SMDB_SSU0A_Q4.TripCtr
RDC_SB_ELEC_SMDB_SSU0A_Q5.kW | Active Power | 0 | 100 | kW | 0 | 100 | RDC_SB_ELEC_SMDB_SSU0A_Q5.kW
RDC_SB_ELEC_SMDB_SSU0A_Q5.MWh | Total Energy | 0 | 10 | MWh | 0 | 10 | RDC_SB_ELEC_SMDB_SSU0A_Q5.MWh
RDC_SB_ELEC_SMDB_SSU0A_Q5.TripCtr | Trip Counter | 0 | 10 | None | 0 | 10 | RDC_SB_ELEC_SMDB_SSU0A_Q5.TripCtr
RDC_SB_ELEC_SMDB_SSU0A_Q6.kW | Active Power | 0 | 100 | kW | 0 | 100 | RDC_SB_ELEC_SMDB_SSU0A_Q6.kW
RDC_SB_ELEC_SMDB_SSU0A_Q6.MWh | Total Energy | 0 | 10 | MWh | 0 | 10 | RDC_SB_ELEC_SMDB_SSU0A_Q6.MWh
RDC_SB_ELEC_SMDB_SSU0A_Q6.TripCtr | Trip Counter | 0 | 10 | None | 0 | 10 | RDC_SB_ELEC_SMDB_SSU0A_Q6.TripCtr
RDC_SB_ELEC_SMDB_SSU0A_Q7.kW | Active Power | 0 | 100 | kW | 0 | 100 | RDC_SB_ELEC_SMDB_SSU0A_Q7.kW
RDC_SB_ELEC_SMDB_SSU0A_Q7.MWh | Total Energy | 0 | 10 | MWh | 0 | 10 | RDC_SB_ELEC_SMDB_SSU0A_Q7.MWh
RDC_SB_ELEC_SMDB_SSU0A_Q7.TripCtr | Trip Counter | 0 | 10 | None | 0 | 10 | RDC_SB_ELEC_SMDB_SSU0A_Q7.TripCtr
RDC_SB_ELEC_SMDB_SSU0A_QM1.kW | Active Power | 0 | 100 | kW | 0 | 100 | RDC_SB_ELEC_SMDB_SSU0A_QM1.kW
RDC_SB_ELEC_SMDB_SSU0A_QM1.MWh | Total Energy | 0 | 10 | MWh | 0 | 10 | RDC_SB_ELEC_SMDB_SSU0A_QM1.MWh
RDC_SB_ELEC_SMDB_SSU0A_QM1.TripCtr | Trip Counter | 0 | 10 | None | 0 | 10 | RDC_SB_ELEC_SMDB_SSU0A_QM1.TripCtr
RDC_SB_ELEC_SMDB_SSU0A_QM2.kW | Active Power | 0 | 100 | kW | 0 | 100 | RDC_SB_ELEC_SMDB_SSU0A_QM2.kW
RDC_SB_ELEC_SMDB_SSU0A_QM2.MWh | Total Energy | 0 | 10 | MWh | 0 | 10 | RDC_SB_ELEC_SMDB_SSU0A_QM2.MWh
RDC_SB_ELEC_SMDB_SSU0A_QM2.TripCtr | Trip Counter | 0 | 10 | None | 0 | 10 | RDC_SB_ELEC_SMDB_SSU0A_QM2.TripCtr
RDC_SB_ELEC_SMDB_SSU0A1_QM.kW | Active Power | 0 | 100 | kW | 0 | 100 | RDC_SB_ELEC_SMDB_SSU0A1_QM.kW
RDC_SB_ELEC_SMDB_SSU0A1_QM.MWh | Total Energy | 0 | 10 | MWh | 0 | 10 | RDC_SB_ELEC_SMDB_SSU0A1_QM.MWh
RDC_SB_ELEC_SMDB_SSU0A1_QM.TripCtr | Trip Counter | 0 | 10 | None | 0 | 10 | RDC_SB_ELEC_SMDB_SSU0A1_QM.TripCtr
RDC_SB_ELEC_SMDB_SSU0A2_Q12.kW | Active Power | 0 | 100 | kW | 0 | 100 | RDC_SB_ELEC_SMDB_SSU0A2_Q12.kW
RDC_SB_ELEC_SMDB_SSU0A2_Q12.MWh | Total Energy | 0 | 10 | MWh | 0 | 10 | RDC_SB_ELEC_SMDB_SSU0A2_Q12.MWh
RDC_SB_ELEC_SMDB_SSU0A2_Q12.TripCtr | Trip Counter | 0 | 10 | None | 0 | 10 | RDC_SB_ELEC_SMDB_SSU0A2_Q12.TripCtr
RDC_SB_ELEC_SMDB_SSU0A2_Q13.kW | Active Power | 0 | 100 | kW | 0 | 100 | RDC_SB_ELEC_SMDB_SSU0A2_Q13.kW
RDC_SB_ELEC_SMDB_SSU0A2_Q13.MWh | Total Energy | 0 | 10 | MWh | 0 | 10 | RDC_SB_ELEC_SMDB_SSU0A2_Q13.MWh
RDC_SB_ELEC_SMDB_SSU0A2_Q13.TripCtr | Trip Counter | 0 | 10 | None | 0 | 10 | RDC_SB_ELEC_SMDB_SSU0A2_Q13.TripCtr
RDC_SB_ELEC_SMDB_SSU0A2_Q14.kW | Active Power | 0 | 100 | kW | 0 | 100 | RDC_SB_ELEC_SMDB_SSU0A2_Q14.kW
RDC_SB_ELEC_SMDB_SSU0A2_Q14.MWh | Total Energy | 0 | 10 | MWh | 0 | 10 | RDC_SB_ELEC_SMDB_SSU0A2_Q14.MWh
RDC_SB_ELEC_SMDB_SSU0A2_Q14.TripCtr | Trip Counter | 0 | 10 | None | 0 | 10 | RDC_SB_ELEC_SMDB_SSU0A2_Q14.TripCtr
RDC_SB_ELEC_SMDB_SSU0A2_Q4.kW | Active Power | 0 | 100 | kW | 0 | 100 | RDC_SB_ELEC_SMDB_SSU0A2_Q4.kW
RDC_SB_ELEC_SMDB_SSU0A2_Q4.MWh | Total Energy | 0 | 10 | MWh | 0 | 10 | RDC_SB_ELEC_SMDB_SSU0A2_Q4.MWh
RDC_SB_ELEC_SMDB_SSU0A2_Q4.TripCtr | Trip Counter | 0 | 10 | None | 0 | 10 | RDC_SB_ELEC_SMDB_SSU0A2_Q4.TripCtr
RDC_SB_ELEC_SMDB_SSU0A2_Q5.kW | Active Power | 0 | 100 | kW | 0 | 100 | RDC_SB_ELEC_SMDB_SSU0A2_Q5.kW
RDC_SB_ELEC_SMDB_SSU0A2_Q5.MWh | Total Energy | 0 | 10 | MWh | 0 | 10 | RDC_SB_ELEC_SMDB_SSU0A2_Q5.MWh
RDC_SB_ELEC_SMDB_SSU0A2_Q5.TripCtr | Trip Counter | 0 | 10 | None | 0 | 10 | RDC_SB_ELEC_SMDB_SSU0A2_Q5.TripCtr
RDC_SB_ELEC_SMDB_SSU0A2_Q6.kW | Active Power | 0 | 100 | kW | 0 | 100 | RDC_SB_ELEC_SMDB_SSU0A2_Q6.kW
RDC_SB_ELEC_SMDB_SSU0A2_Q6.MWh | Total Energy | 0 | 10 | MWh | 0 | 10 | RDC_SB_ELEC_SMDB_SSU0A2_Q6.MWh
RDC_SB_ELEC_SMDB_SSU0A2_Q6.TripCtr | Trip Counter | 0 | 10 | None | 0 | 10 | RDC_SB_ELEC_SMDB_SSU0A2_Q6.TripCtr
RDC_SB_ELEC_SMDB_SSU0A2_Q7.kW | Active Power | 0 | 100 | kW | 0 | 100 | RDC_SB_ELEC_SMDB_SSU0A2_Q7.kW
RDC_SB_ELEC_SMDB_SSU0A2_Q7.MWh | Total Energy | 0 | 10 | MWh | 0 | 10 | RDC_SB_ELEC_SMDB_SSU0A2_Q7.MWh
RDC_SB_ELEC_SMDB_SSU0A2_Q7.TripCtr | Trip Counter | 0 | 10 | None | 0 | 10 | RDC_SB_ELEC_SMDB_SSU0A2_Q7.TripCtr
RDC_SB_ELEC_SMDB_SSU0A2_QM1.kW | Active Power | 0 | 100 | kW | 0 | 100 | RDC_SB_ELEC_SMDB_SSU0A2_QM1.kW
RDC_SB_ELEC_SMDB_SSU0A2_QM1.MWh | Total Energy | 0 | 10 | MWh | 0 | 10 | RDC_SB_ELEC_SMDB_SSU0A2_QM1.MWh
RDC_SB_ELEC_SMDB_SSU0A2_QM1.TripCtr | Trip Counter | 0 | 10 | None | 0 | 10 | RDC_SB_ELEC_SMDB_SSU0A2_QM1.TripCtr
RDC_SB_ELEC_SMDB_SSU0A2_QM2.kW | Active Power | 0 | 100 | kW | 0 | 100 | RDC_SB_ELEC_SMDB_SSU0A2_QM2.kW
RDC_SB_ELEC_SMDB_SSU0A2_QM2.MWh | Total Energy | 0 | 10 | MWh | 0 | 10 | RDC_SB_ELEC_SMDB_SSU0A2_QM2.MWh
RDC_SB_ELEC_SMDB_SSU0A2_QM2.TripCtr | Trip Counter | 0 | 10 | None | 0 | 10 | RDC_SB_ELEC_SMDB_SSU0A2_QM2.TripCtr
RDC_SB_ELEC_SMDB_SSU0B_Q1.kW | Active Power | 0 | 100 | kW | 0 | 100 | RDC_SB_ELEC_SMDB_SSU0B_Q1.kW
RDC_SB_ELEC_SMDB_SSU0B_Q1.MWh | Total Energy | 0 | 10 | MWh | 0 | 10 | RDC_SB_ELEC_SMDB_SSU0B_Q1.MWh
RDC_SB_ELEC_SMDB_SSU0B_Q1.TripCtr | Trip Counter | 0 | 10 | None | 0 | 10 | RDC_SB_ELEC_SMDB_SSU0B_Q1.TripCtr
RDC_SB_ELEC_SMDB_SSU0B_Q2.kW | Active Power | 0 | 100 | kW | 0 | 100 | RDC_SB_ELEC_SMDB_SSU0B_Q2.kW
RDC_SB_ELEC_SMDB_SSU0B_Q2.MWh | Total Energy | 0 | 10 | MWh | 0 | 10 | RDC_SB_ELEC_SMDB_SSU0B_Q2.MWh
RDC_SB_ELEC_SMDB_SSU0B_Q2.TripCtr | Trip Counter | 0 | 10 | None | 0 | 10 | RDC_SB_ELEC_SMDB_SSU0B_Q2.TripCtr
RDC_SB_ELEC_SMDB_SSU0B_QM1.kW | Active Power | 0 | 100 | kW | 0 | 100 | RDC_SB_ELEC_SMDB_SSU0B_QM1.kW
RDC_SB_ELEC_SMDB_SSU0B_QM1.MWh | Total Energy | 0 | 10 | MWh | 0 | 10 | RDC_SB_ELEC_SMDB_SSU0B_QM1.MWh
RDC_SB_ELEC_SMDB_SSU0B_QM1.TripCtr | Trip Counter | 0 | 10 | None | 0 | 10 | RDC_SB_ELEC_SMDB_SSU0B_QM1.TripCtr
RDC_SB_ELEC_SMDB_SSU0B_QM2.kW | Active Power | 0 | 100 | kW | 0 | 100 | RDC_SB_ELEC_SMDB_SSU0B_QM2.kW
RDC_SB_ELEC_SMDB_SSU0B_QM2.MWh | Total Energy | 0 | 10 | MWh | 0 | 10 | RDC_SB_ELEC_SMDB_SSU0B_QM2.MWh
RDC_SB_ELEC_SMDB_SSU0B_QM2.TripCtr | Trip Counter | 0 | 10 | None | 0 | 10 | RDC_SB_ELEC_SMDB_SSU0B_QM2.TripCtr
RDC_SB_ELEC_SMDB_SSU0B_QM3.kW | Active Power | 0 | 100 | kW | 0 | 100 | RDC_SB_ELEC_SMDB_SSU0B_QM3.kW
RDC_SB_ELEC_SMDB_SSU0B_QM3.MWh | Total Energy | 0 | 10 | MWh | 0 | 10 | RDC_SB_ELEC_SMDB_SSU0B_QM3.MWh
RDC_SB_ELEC_SMDB_SSU0B_QM3.TripCtr | Trip Counter | 0 | 10 | None | 0 | 10 | RDC_SB_ELEC_SMDB_SSU0B_QM3.TripCtr
RDC_SB_ELEC_SMDB_SSU0B1_Q1.kW | Active Power | 0 | 100 | kW | 0 | 100 | RDC_SB_ELEC_SMDB_SSU0B1_Q1.kW
RDC_SB_ELEC_SMDB_SSU0B1_Q1.MWh | Total Energy | 0 | 10 | MWh | 0 | 10 | RDC_SB_ELEC_SMDB_SSU0B1_Q1.MWh
RDC_SB_ELEC_SMDB_SSU0B1_Q1.TripCtr | Trip Counter | 0 | 10 | None | 0 | 10 | RDC_SB_ELEC_SMDB_SSU0B1_Q1.TripCtr
RDC_SB_ELEC_SMDB_SSU0B1_Q2.kW | Active Power | 0 | 100 | kW | 0 | 100 | RDC_SB_ELEC_SMDB_SSU0B1_Q2.kW
RDC_SB_ELEC_SMDB_SSU0B1_Q2.MWh | Total Energy | 0 | 10 | MWh | 0 | 10 | RDC_SB_ELEC_SMDB_SSU0B1_Q2.MWh
RDC_SB_ELEC_SMDB_SSU0B1_Q2.TripCtr | Trip Counter | 0 | 10 | None | 0 | 10 | RDC_SB_ELEC_SMDB_SSU0B1_Q2.TripCtr
RDC_SB_ELEC_SMDB_SSU0B1_QM1.kW | Active Power | 0 | 100 | kW | 0 | 100 | RDC_SB_ELEC_SMDB_SSU0B1_QM1.kW
RDC_SB_ELEC_SMDB_SSU0B1_QM1.MWh | Total Energy | 0 | 10 | MWh | 0 | 10 | RDC_SB_ELEC_SMDB_SSU0B1_QM1.MWh
RDC_SB_ELEC_SMDB_SSU0B1_QM1.TripCtr | Trip Counter | 0 | 10 | None | 0 | 10 | RDC_SB_ELEC_SMDB_SSU0B1_QM1.TripCtr
RDC_SB_ELEC_SMDB_SSU0B1_QM2.kW | Active Power | 0 | 100 | kW | 0 | 100 | RDC_SB_ELEC_SMDB_SSU0B1_QM2.kW
RDC_SB_ELEC_SMDB_SSU0B1_QM2.MWh | Total Energy | 0 | 10 | MWh | 0 | 10 | RDC_SB_ELEC_SMDB_SSU0B1_QM2.MWh
RDC_SB_ELEC_SMDB_SSU0B1_QM2.TripCtr | Trip Counter | 0 | 10 | None | 0 | 10 | RDC_SB_ELEC_SMDB_SSU0B1_QM2.TripCtr
RDC_SB_ELEC_SMDB_SSU0B1_QM3.kW | Active Power | 0 | 100 | kW | 0 | 100 | RDC_SB_ELEC_SMDB_SSU0B1_QM3.kW
RDC_SB_ELEC_SMDB_SSU0B1_QM3.MWh | Total Energy | 0 | 10 | MWh | 0 | 10 | RDC_SB_ELEC_SMDB_SSU0B1_QM3.MWh
RDC_SB_ELEC_SMDB_SSU0B1_QM3.TripCtr | Trip Counter | 0 | 10 | None | 0 | 10 | RDC_SB_ELEC_SMDB_SSU0B1_QM3.TripCtr
RDC_SB_ELEC_SMDB_SSU0D1_QM.kW | Active Power | 0 | 100 | kW | 0 | 100 | RDC_SB_ELEC_SMDB_SSU0D1_QM.kW
RDC_SB_ELEC_SMDB_SSU0D1_QM.MWh | Total Energy | 0 | 10 | MWh | 0 | 10 | RDC_SB_ELEC_SMDB_SSU0D1_QM.MWh
RDC_SB_ELEC_SMDB_SSU0D1_QM.TripCtr | Trip Counter | 0 | 10 | None | 0 | 10 | RDC_SB_ELEC_SMDB_SSU0D1_QM.TripCtr
RDC_SB_ELEC_SMDB_SSU0D2_QM.kW | Active Power | 0 | 100 | kW | 0 | 100 | RDC_SB_ELEC_SMDB_SSU0D2_QM.kW
RDC_SB_ELEC_SMDB_SSU0D2_QM.MWh | Total Energy | 0 | 10 | MWh | 0 | 10 | RDC_SB_ELEC_SMDB_SSU0D2_QM.MWh
RDC_SB_ELEC_SMDB_SSU0D2_QM.TripCtr | Trip Counter | 0 | 10 | None | 0 | 10 | RDC_SB_ELEC_SMDB_SSU0D2_QM.TripCtr
RDC_SB_ELEC_SMDB_SSU1A1_QM.kW | Active Power | 0 | 100 | kW | 0 | 100 | RDC_SB_ELEC_SMDB_SSU1A1_QM.kW
RDC_SB_ELEC_SMDB_SSU1A1_QM.MWh | Total Energy | 0 | 10 | MWh | 0 | 10 | RDC_SB_ELEC_SMDB_SSU1A1_QM.MWh
RDC_SB_ELEC_SMDB_SSU1A1_QM.TripCtr | Trip Counter | 0 | 10 | None | 0 | 10 | RDC_SB_ELEC_SMDB_SSU1A1_QM.TripCtr
RDC_SB_ELEC_SMDB_SSU1D1_QM.kW | Active Power | 0 | 100 | kW | 0 | 100 | RDC_SB_ELEC_SMDB_SSU1D1_QM.kW
RDC_SB_ELEC_SMDB_SSU1D1_QM.MWh | Total Energy | 0 | 10 | MWh | 0 | 10 | RDC_SB_ELEC_SMDB_SSU1D1_QM.MWh
RDC_SB_ELEC_SMDB_SSU1D1_QM.TripCtr | Trip Counter | 0 | 10 | None | 0 | 10 | RDC_SB_ELEC_SMDB_SSU1D1_QM.TripCtr
RDC_SB_ELVS1.TripAlmCondition | Trip Alarm | 0 | 10 | None | 0 | 10 | RDC_SB_ELVS1.TripAlmCondition
RDC_SB_ELVS2.TripAlmCondition | Trip Alarm | 0 | 10 | None | 0 | 10 | RDC_SB_ELVS2.TripAlmCondition
RDC_SB_GF_CAV0004.AirFlow | Air Flow Status | 0 | 100 | l/s | 0 | 100 | RDC_SB_GF_CAV0004.AirFlow
RDC_SB_GF_CAV0004.DmprPos | Damper Position | 0 | 100 | % | 0 | 100 | RDC_SB_GF_CAV0004.DmprPos
RDC_SB_GF_CAV0005.AirFlow | Air Flow Status | 0 | 100 | l/s | 0 | 100 | RDC_SB_GF_CAV0005.AirFlow
RDC_SB_GF_CAV0005.DmprPos | Damper Position | 0 | 100 | % | 0 | 100 | RDC_SB_GF_CAV0005.DmprPos
RDC_SB_GF_CAV0006.AirFlow | Air Flow Status | 0 | 100 | l/s | 0 | 100 | RDC_SB_GF_CAV0006.AirFlow
RDC_SB_GF_CAV0006.DmprPos | Damper Position | 0 | 100 | % | 0 | 100 | RDC_SB_GF_CAV0006.DmprPos
RDC_SB_GF_CAV0015.AirFlow | Air Flow Status | 0 | 100 | l/s | 0 | 100 | RDC_SB_GF_CAV0015.AirFlow
RDC_SB_GF_CAV0015.DmprPos | Damper Position | 0 | 100 | % | 0 | 100 | RDC_SB_GF_CAV0015.DmprPos
RDC_SB_GF_CAV0020.AirFlow | Air Flow Status | 0 | 100 | l/s | 0 | 100 | RDC_SB_GF_CAV0020.AirFlow
RDC_SB_GF_CAV0020.DmprPos | Damper Position | 0 | 100 | % | 0 | 100 | RDC_SB_GF_CAV0020.DmprPos
RDC_SB_GF_CAV0021.AirFlow | Air Flow Status | 0 | 100 | l/s | 0 | 100 | RDC_SB_GF_CAV0021.AirFlow
RDC_SB_GF_CAV0021.DmprPos | Damper Position | 0 | 100 | % | 0 | 100 | RDC_SB_GF_CAV0021.DmprPos
RDC_SB_GF_CAV0022.AirFlow | Air Flow Status | 0 | 100 | l/s | 0 | 100 | RDC_SB_GF_CAV0022.AirFlow
RDC_SB_GF_CAV0022.DmprPos | Damper Position | 0 | 100 | % | 0 | 100 | RDC_SB_GF_CAV0022.DmprPos
RDC_SB_GF_CAV0023.AirFlow | Air Flow Status | 0 | 100 | l/s | 0 | 100 | RDC_SB_GF_CAV0023.AirFlow
RDC_SB_GF_CAV0023.DmprPos | Damper Position | 0 | 100 | % | 0 | 100 | RDC_SB_GF_CAV0023.DmprPos
RDC_SB_GF_CAV0024.AirFlow | Air Flow Status | 0 | 100 | l/s | 0 | 100 | RDC_SB_GF_CAV0024.AirFlow
RDC_SB_GF_CAV0024.DmprPos | Damper Position | 0 | 100 | % | 0 | 100 | RDC_SB_GF_CAV0024.DmprPos
RDC_SB_GF_CAV1001.AirFlow | Air Flow Status | 0 | 100 | l/s | 0 | 100 | RDC_SB_GF_CAV1001.AirFlow
RDC_SB_GF_CAV1001.DmprPos | Damper Position | 0 | 100 | % | 0 | 100 | RDC_SB_GF_CAV1001.DmprPos
RDC_SB_GF_CAV1002.CAVAirFlow | CAV Air Flow Status | 0 | 100 | l/s | 0 | 100 | RDC_SB_GF_CAV1002.CAVAirFlow
RDC_SB_GF_CAV1002.CAVDmprPos | CAV Damper Position | 0 | 100 | % | 0 | 100 | RDC_SB_GF_CAV1002.CAVDmprPos
RDC_SB_GF_CAV1002.EVAirFlow | EV Air Flow Status | 0 | 100 | l/s | 0 | 100 | RDC_SB_GF_CAV1002.EVAirFlow
RDC_SB_GF_CAV1002.EVDmprPos | EV Damper Position | 0 | 100 | % | 0 | 100 | RDC_SB_GF_CAV1002.EVDmprPos
RDC_SB_GF_CAV1005.AirFlow | Air Flow Status | 0 | 100 | l/s | 0 | 100 | RDC_SB_GF_CAV1005.AirFlow
RDC_SB_GF_CAV1005.DmprPos | Damper Position | 0 | 100 | % | 0 | 100 | RDC_SB_GF_CAV1005.DmprPos
RDC_SB_GF_CAV1006.AirFlow | Air Flow Status | 0 | 100 | l/s | 0 | 100 | RDC_SB_GF_CAV1006.AirFlow
RDC_SB_GF_CAV1006.DmprPos | Damper Position | 0 | 100 | % | 0 | 100 | RDC_SB_GF_CAV1006.DmprPos
RDC_SB_GF_CAV1007.CAVAirFlow | CAV Air Flow Status | 0 | 100 | l/s | 0 | 100 | RDC_SB_GF_CAV1007.CAVAirFlow
RDC_SB_GF_CAV1007.CAVDmprPos | CAV Damper Position | 0 | 100 | % | 0 | 100 | RDC_SB_GF_CAV1007.CAVDmprPos
RDC_SB_GF_CAV1007.EVAirFlow | EV Air Flow Status | 0 | 100 | l/s | 0 | 100 | RDC_SB_GF_CAV1007.EVAirFlow
RDC_SB_GF_CAV1007.EVDmprPos | EV Damper Position | 0 | 100 | % | 0 | 100 | RDC_SB_GF_CAV1007.EVDmprPos
RDC_SB_GF_CAV1009.AirFlow | Air Flow Status | 0 | 100 | l/s | 0 | 100 | RDC_SB_GF_CAV1009.AirFlow
RDC_SB_GF_CAV1009.DmprPos | Damper Position | 0 | 100 | % | 0 | 100 | RDC_SB_GF_CAV1009.DmprPos
RDC_SB_GF_CAV2001.AirFlow | Air Flow Status | 0 | 100 | l/s | 0 | 100 | RDC_SB_GF_CAV2001.AirFlow
RDC_SB_GF_CAV2001.DmprPos | Damper Position | 0 | 100 | % | 0 | 100 | RDC_SB_GF_CAV2001.DmprPos
RDC_SB_GF_FCU0001.CalcAvailability | Equipment Availability | 0 | 100 | % | 0 | 100 | RDC_SB_GF_FCU0001.CalcAvailability
RDC_SB_GF_FCU0001.CalcEntryScheduledHrs | ScheduledPM Hours (Manual Entry) | 0 | 744 | hrs | 0 | 744 | RDC_SB_GF_FCU0001.CalcEntryScheduledHrs
RDC_SB_GF_FCU0001.CalcEntryUnscheduledHrs | UnScheduled Outage Hours (Manual Entry) | 0 | 744 | hrs | 0 | 744 | RDC_SB_GF_FCU0001.CalcEntryUnscheduledHrs
RDC_SB_GF_FCU0001.CalcReliability | Equipment Reliability | 0 | 100 | % | 0 | 100 | RDC_SB_GF_FCU0001.CalcReliability
RDC_SB_GF_FCU0001.CoolVlvFbk | Cooling Valve FeedBack | 0 | 100 | % | 0 | 100 | RDC_SB_GF_FCU0001.CoolVlvFbk
RDC_SB_GF_FCU0001.CtrlSP | Control Setpoint | 0 | 100 | °C | 0 | 100 | RDC_SB_GF_FCU0001.CtrlSP
RDC_SB_GF_FCU0001.OccSP | SCADA Occupied Setpoint | 0 | 100 | °C | 0 | 100 | RDC_SB_GF_FCU0001.OccSP
RDC_SB_GF_FCU0001.RmTemp | Room Temperature | 0 | 100 | °C | 0 | 100 | RDC_SB_GF_FCU0001.RmTemp
RDC_SB_GF_FCU1001.CalcAvailability | Equipment Availability | 0 | 100 | % | 0 | 100 | RDC_SB_GF_FCU1001.CalcAvailability
RDC_SB_GF_FCU1001.CalcEntryScheduledHrs | ScheduledPM Hours (Manual Entry) | 0 | 744 | hrs | 0 | 744 | RDC_SB_GF_FCU1001.CalcEntryScheduledHrs
RDC_SB_GF_FCU1001.CalcEntryUnscheduledHrs | UnScheduled Outage Hours (Manual Entry) | 0 | 744 | hrs | 0 | 744 | RDC_SB_GF_FCU1001.CalcEntryUnscheduledHrs
RDC_SB_GF_FCU1001.CalcReliability | Equipment Reliability | 0 | 100 | % | 0 | 100 | RDC_SB_GF_FCU1001.CalcReliability
RDC_SB_GF_FCU1001.CoolVlvFbk | Cooling Valve FeedBack | 0 | 100 | % | 0 | 100 | RDC_SB_GF_FCU1001.CoolVlvFbk
RDC_SB_GF_FCU1001.CtrlSP | Control Setpoint | 0 | 100 | °C | 0 | 100 | RDC_SB_GF_FCU1001.CtrlSP
RDC_SB_GF_FCU1001.OccSP | SCADA Occupied Setpoint | 0 | 100 | °C | 0 | 100 | RDC_SB_GF_FCU1001.OccSP
RDC_SB_GF_FCU1001.RmTemp | Room Temperature | 0 | 100 | °C | 0 | 100 | RDC_SB_GF_FCU1001.RmTemp
RDC_SB_GF_FCU1002.CalcAvailability | Equipment Availability | 0 | 100 | % | 0 | 100 | RDC_SB_GF_FCU1002.CalcAvailability
RDC_SB_GF_FCU1002.CalcEntryScheduledHrs | ScheduledPM Hours (Manual Entry) | 0 | 744 | hrs | 0 | 744 | RDC_SB_GF_FCU1002.CalcEntryScheduledHrs
RDC_SB_GF_FCU1002.CalcEntryUnscheduledHrs | UnScheduled Outage Hours (Manual Entry) | 0 | 744 | hrs | 0 | 744 | RDC_SB_GF_FCU1002.CalcEntryUnscheduledHrs
RDC_SB_GF_FCU1002.CalcReliability | Equipment Reliability | 0 | 100 | % | 0 | 100 | RDC_SB_GF_FCU1002.CalcReliability
RDC_SB_GF_FCU1002.CoolVlvFbk | Cooling Valve FeedBack | 0 | 100 | % | 0 | 100 | RDC_SB_GF_FCU1002.CoolVlvFbk
RDC_SB_GF_FCU1002.CtrlSP | Control Setpoint | 0 | 100 | °C | 0 | 100 | RDC_SB_GF_FCU1002.CtrlSP
RDC_SB_GF_FCU1002.OccSP | SCADA Occupied Setpoint | 0 | 100 | °C | 0 | 100 | RDC_SB_GF_FCU1002.OccSP
RDC_SB_GF_FCU1002.RmTemp | Room Temperature | 0 | 100 | °C | 0 | 100 | RDC_SB_GF_FCU1002.RmTemp
RDC_SB_GF_FCU1003.CalcAvailability | Equipment Availability | 0 | 100 | % | 0 | 100 | RDC_SB_GF_FCU1003.CalcAvailability
RDC_SB_GF_FCU1003.CalcEntryScheduledHrs | ScheduledPM Hours (Manual Entry) | 0 | 744 | hrs | 0 | 744 | RDC_SB_GF_FCU1003.CalcEntryScheduledHrs
RDC_SB_GF_FCU1003.CalcEntryUnscheduledHrs | UnScheduled Outage Hours (Manual Entry) | 0 | 744 | hrs | 0 | 744 | RDC_SB_GF_FCU1003.CalcEntryUnscheduledHrs
RDC_SB_GF_FCU1003.CalcReliability | Equipment Reliability | 0 | 100 | % | 0 | 100 | RDC_SB_GF_FCU1003.CalcReliability
RDC_SB_GF_FCU1003.CoolVlvFbk | Cooling Valve FeedBack | 0 | 100 | % | 0 | 100 | RDC_SB_GF_FCU1003.CoolVlvFbk
RDC_SB_GF_FCU1003.CtrlSP | Control Setpoint | 0 | 100 | °C | 0 | 100 | RDC_SB_GF_FCU1003.CtrlSP
RDC_SB_GF_FCU1003.OccSP | SCADA Occupied Setpoint | 0 | 100 | °C | 0 | 100 | RDC_SB_GF_FCU1003.OccSP
RDC_SB_GF_FCU1003.RmTemp | Room Temperature | 0 | 100 | °C | 0 | 100 | RDC_SB_GF_FCU1003.RmTemp
RDC_SB_GF_FCU1004.CalcAvailability | Equipment Availability | 0 | 100 | % | 0 | 100 | RDC_SB_GF_FCU1004.CalcAvailability
RDC_SB_GF_FCU1004.CalcEntryScheduledHrs | ScheduledPM Hours (Manual Entry) | 0 | 744 | hrs | 0 | 744 | RDC_SB_GF_FCU1004.CalcEntryScheduledHrs
RDC_SB_GF_FCU1004.CalcEntryUnscheduledHrs | UnScheduled Outage Hours (Manual Entry) | 0 | 744 | hrs | 0 | 744 | RDC_SB_GF_FCU1004.CalcEntryUnscheduledHrs
RDC_SB_GF_FCU1004.CalcReliability | Equipment Reliability | 0 | 100 | % | 0 | 100 | RDC_SB_GF_FCU1004.CalcReliability
RDC_SB_GF_FCU1004.CoolVlvFbk | Cooling Valve FeedBack | 0 | 100 | % | 0 | 100 | RDC_SB_GF_FCU1004.CoolVlvFbk
RDC_SB_GF_FCU1004.CtrlSP | Control Setpoint | 0 | 100 | °C | 0 | 100 | RDC_SB_GF_FCU1004.CtrlSP
RDC_SB_GF_FCU1004.OccSP | SCADA Occupied Setpoint | 0 | 100 | °C | 0 | 100 | RDC_SB_GF_FCU1004.OccSP
RDC_SB_GF_FCU1004.RmTemp | Room Temperature | 0 | 100 | °C | 0 | 100 | RDC_SB_GF_FCU1004.RmTemp
RDC_SB_GF_FCU1005.CalcAvailability | Equipment Availability | 0 | 100 | % | 0 | 100 | RDC_SB_GF_FCU1005.CalcAvailability
RDC_SB_GF_FCU1005.CalcEntryScheduledHrs | ScheduledPM Hours (Manual Entry) | 0 | 744 | hrs | 0 | 744 | RDC_SB_GF_FCU1005.CalcEntryScheduledHrs
RDC_SB_GF_FCU1005.CalcEntryUnscheduledHrs | UnScheduled Outage Hours (Manual Entry) | 0 | 744 | hrs | 0 | 744 | RDC_SB_GF_FCU1005.CalcEntryUnscheduledHrs
RDC_SB_GF_FCU1005.CalcReliability | Equipment Reliability | 0 | 100 | % | 0 | 100 | RDC_SB_GF_FCU1005.CalcReliability
RDC_SB_GF_FCU1005.CoolVlvFbk | Cooling Valve FeedBack | 0 | 100 | % | 0 | 100 | RDC_SB_GF_FCU1005.CoolVlvFbk
RDC_SB_GF_FCU1005.CtrlSP | Control Setpoint | 0 | 100 | °C | 0 | 100 | RDC_SB_GF_FCU1005.CtrlSP
RDC_SB_GF_FCU1005.OccSP | SCADA Occupied Setpoint | 0 | 100 | °C | 0 | 100 | RDC_SB_GF_FCU1005.OccSP
RDC_SB_GF_FCU1005.RmTemp | Room Temperature | 0 | 100 | °C | 0 | 100 | RDC_SB_GF_FCU1005.RmTemp
RDC_SB_GF_FCU1006.CalcAvailability | Equipment Availability | 0 | 100 | % | 0 | 100 | RDC_SB_GF_FCU1006.CalcAvailability
RDC_SB_GF_FCU1006.CalcEntryScheduledHrs | ScheduledPM Hours (Manual Entry) | 0 | 744 | hrs | 0 | 744 | RDC_SB_GF_FCU1006.CalcEntryScheduledHrs
RDC_SB_GF_FCU1006.CalcEntryUnscheduledHrs | UnScheduled Outage Hours (Manual Entry) | 0 | 744 | hrs | 0 | 744 | RDC_SB_GF_FCU1006.CalcEntryUnscheduledHrs
RDC_SB_GF_FCU1006.CalcReliability | Equipment Reliability | 0 | 100 | % | 0 | 100 | RDC_SB_GF_FCU1006.CalcReliability
RDC_SB_GF_FCU1006.CoolVlvFbk | Cooling Valve FeedBack | 0 | 100 | % | 0 | 100 | RDC_SB_GF_FCU1006.CoolVlvFbk
RDC_SB_GF_FCU1006.CtrlSP | Control Setpoint | 0 | 100 | °C | 0 | 100 | RDC_SB_GF_FCU1006.CtrlSP
RDC_SB_GF_FCU1006.OccSP | SCADA Occupied Setpoint | 0 | 100 | °C | 0 | 100 | RDC_SB_GF_FCU1006.OccSP
RDC_SB_GF_FCU1006.RmTemp | Room Temperature | 0 | 100 | °C | 0 | 100 | RDC_SB_GF_FCU1006.RmTemp
RDC_SB_GF_FCU1007.CalcAvailability | Equipment Availability | 0 | 100 | % | 0 | 100 | RDC_SB_GF_FCU1007.CalcAvailability
RDC_SB_GF_FCU1007.CalcEntryScheduledHrs | ScheduledPM Hours (Manual Entry) | 0 | 744 | hrs | 0 | 744 | RDC_SB_GF_FCU1007.CalcEntryScheduledHrs
RDC_SB_GF_FCU1007.CalcEntryUnscheduledHrs | UnScheduled Outage Hours (Manual Entry) | 0 | 744 | hrs | 0 | 744 | RDC_SB_GF_FCU1007.CalcEntryUnscheduledHrs
RDC_SB_GF_FCU1007.CalcReliability | Equipment Reliability | 0 | 100 | % | 0 | 100 | RDC_SB_GF_FCU1007.CalcReliability
RDC_SB_GF_FCU1007.CoolVlvFbk | Cooling Valve FeedBack | 0 | 100 | % | 0 | 100 | RDC_SB_GF_FCU1007.CoolVlvFbk
RDC_SB_GF_FCU1007.CtrlSP | Control Setpoint | 0 | 100 | °C | 0 | 100 | RDC_SB_GF_FCU1007.CtrlSP
RDC_SB_GF_FCU1007.OccSP | SCADA Occupied Setpoint | 0 | 100 | °C | 0 | 100 | RDC_SB_GF_FCU1007.OccSP
RDC_SB_GF_FCU1007.RmTemp | Room Temperature | 0 | 100 | °C | 0 | 100 | RDC_SB_GF_FCU1007.RmTemp
RDC_SB_GF_FCU1008.CalcAvailability | Equipment Availability | 0 | 100 | % | 0 | 100 | RDC_SB_GF_FCU1008.CalcAvailability
RDC_SB_GF_FCU1008.CalcEntryScheduledHrs | ScheduledPM Hours (Manual Entry) | 0 | 744 | hrs | 0 | 744 | RDC_SB_GF_FCU1008.CalcEntryScheduledHrs
RDC_SB_GF_FCU1008.CalcEntryUnscheduledHrs | UnScheduled Outage Hours (Manual Entry) | 0 | 744 | hrs | 0 | 744 | RDC_SB_GF_FCU1008.CalcEntryUnscheduledHrs
RDC_SB_GF_FCU1008.CalcReliability | Equipment Reliability | 0 | 100 | % | 0 | 100 | RDC_SB_GF_FCU1008.CalcReliability
RDC_SB_GF_FCU1008.CoolVlvFbk | Cooling Valve FeedBack | 0 | 100 | % | 0 | 100 | RDC_SB_GF_FCU1008.CoolVlvFbk
RDC_SB_GF_FCU1008.CtrlSP | Control Setpoint | 0 | 100 | °C | 0 | 100 | RDC_SB_GF_FCU1008.CtrlSP
RDC_SB_GF_FCU1008.OccSP | SCADA Occupied Setpoint | 0 | 100 | °C | 0 | 100 | RDC_SB_GF_FCU1008.OccSP
RDC_SB_GF_FCU1008.RmTemp | Room Temperature | 0 | 100 | °C | 0 | 100 | RDC_SB_GF_FCU1008.RmTemp
RDC_SB_GF_FCU2001.CalcAvailability | Equipment Availability | 0 | 100 | % | 0 | 100 | RDC_SB_GF_FCU2001.CalcAvailability
RDC_SB_GF_FCU2001.CalcEntryScheduledHrs | ScheduledPM Hours (Manual Entry) | 0 | 744 | hrs | 0 | 744 | RDC_SB_GF_FCU2001.CalcEntryScheduledHrs
RDC_SB_GF_FCU2001.CalcEntryUnscheduledHrs | UnScheduled Outage Hours (Manual Entry) | 0 | 744 | hrs | 0 | 744 | RDC_SB_GF_FCU2001.CalcEntryUnscheduledHrs
RDC_SB_GF_FCU2001.CalcReliability | Equipment Reliability | 0 | 100 | % | 0 | 100 | RDC_SB_GF_FCU2001.CalcReliability
RDC_SB_GF_FCU2001.CoolVlvFbk | Cooling Valve FeedBack | 0 | 100 | % | 0 | 100 | RDC_SB_GF_FCU2001.CoolVlvFbk
RDC_SB_GF_FCU2001.CtrlSP | Control Setpoint | 0 | 100 | °C | 0 | 100 | RDC_SB_GF_FCU2001.CtrlSP
RDC_SB_GF_FCU2001.OccSP | SCADA Occupied Setpoint | 0 | 100 | °C | 0 | 100 | RDC_SB_GF_FCU2001.OccSP
RDC_SB_GF_FCU2001.RmTemp | Room Temperature | 0 | 100 | °C | 0 | 100 | RDC_SB_GF_FCU2001.RmTemp
RDC_SB_GF_FCU2002.CalcAvailability | Equipment Availability | 0 | 100 | % | 0 | 100 | RDC_SB_GF_FCU2002.CalcAvailability
RDC_SB_GF_FCU2002.CalcEntryScheduledHrs | ScheduledPM Hours (Manual Entry) | 0 | 744 | hrs | 0 | 744 | RDC_SB_GF_FCU2002.CalcEntryScheduledHrs
RDC_SB_GF_FCU2002.CalcEntryUnscheduledHrs | UnScheduled Outage Hours (Manual Entry) | 0 | 744 | hrs | 0 | 744 | RDC_SB_GF_FCU2002.CalcEntryUnscheduledHrs
RDC_SB_GF_FCU2002.CalcReliability | Equipment Reliability | 0 | 100 | % | 0 | 100 | RDC_SB_GF_FCU2002.CalcReliability
RDC_SB_GF_FCU2002.CoolVlvFbk | Cooling Valve FeedBack | 0 | 100 | % | 0 | 100 | RDC_SB_GF_FCU2002.CoolVlvFbk
RDC_SB_GF_FCU2002.CtrlSP | Control Setpoint | 0 | 100 | °C | 0 | 100 | RDC_SB_GF_FCU2002.CtrlSP
RDC_SB_GF_FCU2002.OccSP | SCADA Occupied Setpoint | 0 | 100 | °C | 0 | 100 | RDC_SB_GF_FCU2002.OccSP
RDC_SB_GF_FCU2002.RmTemp | Room Temperature | 0 | 100 | °C | 0 | 100 | RDC_SB_GF_FCU2002.RmTemp
RDC_SB_GF_FCU2003.CalcAvailability | Equipment Availability | 0 | 100 | % | 0 | 100 | RDC_SB_GF_FCU2003.CalcAvailability
RDC_SB_GF_FCU2003.CalcEntryScheduledHrs | ScheduledPM Hours (Manual Entry) | 0 | 744 | hrs | 0 | 744 | RDC_SB_GF_FCU2003.CalcEntryScheduledHrs
RDC_SB_GF_FCU2003.CalcEntryUnscheduledHrs | UnScheduled Outage Hours (Manual Entry) | 0 | 744 | hrs | 0 | 744 | RDC_SB_GF_FCU2003.CalcEntryUnscheduledHrs
RDC_SB_GF_FCU2003.CalcReliability | Equipment Reliability | 0 | 100 | % | 0 | 100 | RDC_SB_GF_FCU2003.CalcReliability
RDC_SB_GF_FCU2003.CoolVlvFbk | Cooling Valve FeedBack | 0 | 100 | % | 0 | 100 | RDC_SB_GF_FCU2003.CoolVlvFbk
RDC_SB_GF_FCU2003.CtrlSP | Control Setpoint | 0 | 100 | °C | 0 | 100 | RDC_SB_GF_FCU2003.CtrlSP
RDC_SB_GF_FCU2003.OccSP | SCADA Occupied Setpoint | 0 | 100 | °C | 0 | 100 | RDC_SB_GF_FCU2003.OccSP
RDC_SB_GF_FCU2003.RmTemp | Room Temperature | 0 | 100 | °C | 0 | 100 | RDC_SB_GF_FCU2003.RmTemp
RDC_SB_GF_FCU2004.CalcAvailability | Equipment Availability | 0 | 100 | % | 0 | 100 | RDC_SB_GF_FCU2004.CalcAvailability
RDC_SB_GF_FCU2004.CalcEntryScheduledHrs | ScheduledPM Hours (Manual Entry) | 0 | 744 | hrs | 0 | 744 | RDC_SB_GF_FCU2004.CalcEntryScheduledHrs
RDC_SB_GF_FCU2004.CalcEntryUnscheduledHrs | UnScheduled Outage Hours (Manual Entry) | 0 | 744 | hrs | 0 | 744 | RDC_SB_GF_FCU2004.CalcEntryUnscheduledHrs
RDC_SB_GF_FCU2004.CalcReliability | Equipment Reliability | 0 | 100 | % | 0 | 100 | RDC_SB_GF_FCU2004.CalcReliability
RDC_SB_GF_FCU2004.CoolVlvFbk | Cooling Valve FeedBack | 0 | 100 | % | 0 | 100 | RDC_SB_GF_FCU2004.CoolVlvFbk
RDC_SB_GF_FCU2004.CtrlSP | Control Setpoint | 0 | 100 | °C | 0 | 100 | RDC_SB_GF_FCU2004.CtrlSP
RDC_SB_GF_FCU2004.OccSP | SCADA Occupied Setpoint | 0 | 100 | °C | 0 | 100 | RDC_SB_GF_FCU2004.OccSP
RDC_SB_GF_FCU2004.RmTemp | Room Temperature | 0 | 100 | °C | 0 | 100 | RDC_SB_GF_FCU2004.RmTemp
RDC_SB_GF_FCU2005.CalcAvailability | Equipment Availability | 0 | 100 | % | 0 | 100 | RDC_SB_GF_FCU2005.CalcAvailability
RDC_SB_GF_FCU2005.CalcEntryScheduledHrs | ScheduledPM Hours (Manual Entry) | 0 | 744 | hrs | 0 | 744 | RDC_SB_GF_FCU2005.CalcEntryScheduledHrs
RDC_SB_GF_FCU2005.CalcEntryUnscheduledHrs | UnScheduled Outage Hours (Manual Entry) | 0 | 744 | hrs | 0 | 744 | RDC_SB_GF_FCU2005.CalcEntryUnscheduledHrs
RDC_SB_GF_FCU2005.CalcReliability | Equipment Reliability | 0 | 100 | % | 0 | 100 | RDC_SB_GF_FCU2005.CalcReliability
RDC_SB_GF_FCU2005.CoolVlvFbk | Cooling Valve FeedBack | 0 | 100 | % | 0 | 100 | RDC_SB_GF_FCU2005.CoolVlvFbk
RDC_SB_GF_FCU2005.CtrlSP | Control Setpoint | 0 | 100 | °C | 0 | 100 | RDC_SB_GF_FCU2005.CtrlSP
RDC_SB_GF_FCU2005.OccSP | SCADA Occupied Setpoint | 0 | 100 | °C | 0 | 100 | RDC_SB_GF_FCU2005.OccSP
RDC_SB_GF_FCU2005.RmTemp | Room Temperature | 0 | 100 | °C | 0 | 100 | RDC_SB_GF_FCU2005.RmTemp
RDC_SB_GF_FCU3001.CalcAvailability | Equipment Availability | 0 | 100 | % | 0 | 100 | RDC_SB_GF_FCU3001.CalcAvailability
RDC_SB_GF_FCU3001.CalcEntryScheduledHrs | ScheduledPM Hours (Manual Entry) | 0 | 744 | hrs | 0 | 744 | RDC_SB_GF_FCU3001.CalcEntryScheduledHrs
RDC_SB_GF_FCU3001.CalcEntryUnscheduledHrs | UnScheduled Outage Hours (Manual Entry) | 0 | 744 | hrs | 0 | 744 | RDC_SB_GF_FCU3001.CalcEntryUnscheduledHrs
RDC_SB_GF_FCU3001.CalcReliability | Equipment Reliability | 0 | 100 | % | 0 | 100 | RDC_SB_GF_FCU3001.CalcReliability
RDC_SB_GF_FCU3001.CoolVlvFbk | Cooling Valve FeedBack | 0 | 100 | % | 0 | 100 | RDC_SB_GF_FCU3001.CoolVlvFbk
RDC_SB_GF_FCU3001.CtrlSP | Control Setpoint | 0 | 100 | °C | 0 | 100 | RDC_SB_GF_FCU3001.CtrlSP
RDC_SB_GF_FCU3001.OccSP | SCADA Occupied Setpoint | 0 | 100 | °C | 0 | 100 | RDC_SB_GF_FCU3001.OccSP
RDC_SB_GF_FCU3001.RmTemp | Room Temperature | 0 | 100 | °C | 0 | 100 | RDC_SB_GF_FCU3001.RmTemp
RDC_SB_GF_VAV0001.AirFlow | Air Flow Status | 0 | 100 | l/s | 0 | 100 | RDC_SB_GF_VAV0001.AirFlow
RDC_SB_GF_VAV0001.CtrlSP | Control Setpoint | 0 | 100 | °C | 0 | 100 | RDC_SB_GF_VAV0001.CtrlSP
RDC_SB_GF_VAV0001.DmprPos | Damper Position | 0 | 100 | % | 0 | 100 | RDC_SB_GF_VAV0001.DmprPos
RDC_SB_GF_VAV0001.OccSP | SCADA Occupied Setpoint | 0 | 10 | °C | 0 | 10 | RDC_SB_GF_VAV0001.OccSP
RDC_SB_GF_VAV0001.RmTemp | Space Temperature | 0 | 100 | °C | 0 | 100 | RDC_SB_GF_VAV0001.RmTemp
RDC_SB_GF_VAV0002.AirFlow | Air Flow Status | 0 | 100 | l/s | 0 | 100 | RDC_SB_GF_VAV0002.AirFlow
RDC_SB_GF_VAV0002.CtrlSP | Control Setpoint | 0 | 100 | °C | 0 | 100 | RDC_SB_GF_VAV0002.CtrlSP
RDC_SB_GF_VAV0002.DmprPos | Damper Position | 0 | 100 | % | 0 | 100 | RDC_SB_GF_VAV0002.DmprPos
RDC_SB_GF_VAV0002.OccSP | SCADA Occupied Setpoint | 0 | 10 | °C | 0 | 10 | RDC_SB_GF_VAV0002.OccSP
RDC_SB_GF_VAV0002.RmTemp | Space Temperature | 0 | 100 | °C | 0 | 100 | RDC_SB_GF_VAV0002.RmTemp
RDC_SB_GF_VAV0003.AirFlow | Air Flow Status | 0 | 100 | l/s | 0 | 100 | RDC_SB_GF_VAV0003.AirFlow
RDC_SB_GF_VAV0003.CtrlSP | Control Setpoint | 0 | 100 | °C | 0 | 100 | RDC_SB_GF_VAV0003.CtrlSP
RDC_SB_GF_VAV0003.DmprPos | Damper Position | 0 | 100 | % | 0 | 100 | RDC_SB_GF_VAV0003.DmprPos
RDC_SB_GF_VAV0003.OccSP | SCADA Occupied Setpoint | 0 | 10 | °C | 0 | 10 | RDC_SB_GF_VAV0003.OccSP
RDC_SB_GF_VAV0003.RmTemp | Space Temperature | 0 | 100 | °C | 0 | 100 | RDC_SB_GF_VAV0003.RmTemp
RDC_SB_GF_VAV0007.AirFlow | Air Flow Status | 0 | 100 | l/s | 0 | 100 | RDC_SB_GF_VAV0007.AirFlow
RDC_SB_GF_VAV0007.CtrlSP | Control Setpoint | 0 | 100 | °C | 0 | 100 | RDC_SB_GF_VAV0007.CtrlSP
RDC_SB_GF_VAV0007.DmprPos | Damper Position | 0 | 100 | % | 0 | 100 | RDC_SB_GF_VAV0007.DmprPos
RDC_SB_GF_VAV0007.OccSP | SCADA Occupied Setpoint | 0 | 10 | °C | 0 | 10 | RDC_SB_GF_VAV0007.OccSP
RDC_SB_GF_VAV0007.RmTemp | Space Temperature | 0 | 100 | °C | 0 | 100 | RDC_SB_GF_VAV0007.RmTemp
RDC_SB_GF_VAV0008.AirFlow | Air Flow Status | 0 | 100 | l/s | 0 | 100 | RDC_SB_GF_VAV0008.AirFlow
RDC_SB_GF_VAV0008.CtrlSP | Control Setpoint | 0 | 100 | °C | 0 | 100 | RDC_SB_GF_VAV0008.CtrlSP
RDC_SB_GF_VAV0008.DmprPos | Damper Position | 0 | 100 | % | 0 | 100 | RDC_SB_GF_VAV0008.DmprPos
RDC_SB_GF_VAV0008.OccSP | SCADA Occupied Setpoint | 0 | 10 | °C | 0 | 10 | RDC_SB_GF_VAV0008.OccSP
RDC_SB_GF_VAV0008.RmTemp | Space Temperature | 0 | 100 | °C | 0 | 100 | RDC_SB_GF_VAV0008.RmTemp
RDC_SB_GF_VAV0009.AirFlow | Air Flow Status | 0 | 100 | l/s | 0 | 100 | RDC_SB_GF_VAV0009.AirFlow
RDC_SB_GF_VAV0009.CtrlSP | Control Setpoint | 0 | 100 | °C | 0 | 100 | RDC_SB_GF_VAV0009.CtrlSP
RDC_SB_GF_VAV0009.DmprPos | Damper Position | 0 | 100 | % | 0 | 100 | RDC_SB_GF_VAV0009.DmprPos
RDC_SB_GF_VAV0009.OccSP | SCADA Occupied Setpoint | 0 | 10 | °C | 0 | 10 | RDC_SB_GF_VAV0009.OccSP
RDC_SB_GF_VAV0009.RmTemp | Space Temperature | 0 | 100 | °C | 0 | 100 | RDC_SB_GF_VAV0009.RmTemp
RDC_SB_GF_VAV0010.AirFlow | Air Flow Status | 0 | 100 | l/s | 0 | 100 | RDC_SB_GF_VAV0010.AirFlow
RDC_SB_GF_VAV0010.CtrlSP | Control Setpoint | 0 | 100 | °C | 0 | 100 | RDC_SB_GF_VAV0010.CtrlSP
RDC_SB_GF_VAV0010.DmprPos | Damper Position | 0 | 100 | % | 0 | 100 | RDC_SB_GF_VAV0010.DmprPos
RDC_SB_GF_VAV0010.OccSP | SCADA Occupied Setpoint | 0 | 10 | °C | 0 | 10 | RDC_SB_GF_VAV0010.OccSP
RDC_SB_GF_VAV0010.RmTemp | Space Temperature | 0 | 100 | °C | 0 | 100 | RDC_SB_GF_VAV0010.RmTemp
RDC_SB_GF_VAV0011.AirFlow | Air Flow Status | 0 | 100 | l/s | 0 | 100 | RDC_SB_GF_VAV0011.AirFlow
RDC_SB_GF_VAV0011.CtrlSP | Control Setpoint | 0 | 100 | °C | 0 | 100 | RDC_SB_GF_VAV0011.CtrlSP
RDC_SB_GF_VAV0011.DmprPos | Damper Position | 0 | 100 | % | 0 | 100 | RDC_SB_GF_VAV0011.DmprPos
RDC_SB_GF_VAV0011.OccSP | SCADA Occupied Setpoint | 0 | 10 | °C | 0 | 10 | RDC_SB_GF_VAV0011.OccSP
RDC_SB_GF_VAV0011.RmTemp | Space Temperature | 0 | 100 | °C | 0 | 100 | RDC_SB_GF_VAV0011.RmTemp
RDC_SB_GF_VAV0012.AirFlow | Air Flow Status | 0 | 100 | l/s | 0 | 100 | RDC_SB_GF_VAV0012.AirFlow
RDC_SB_GF_VAV0012.CtrlSP | Control Setpoint | 0 | 100 | °C | 0 | 100 | RDC_SB_GF_VAV0012.CtrlSP
RDC_SB_GF_VAV0012.DmprPos | Damper Position | 0 | 100 | % | 0 | 100 | RDC_SB_GF_VAV0012.DmprPos
RDC_SB_GF_VAV0012.OccSP | SCADA Occupied Setpoint | 0 | 10 | °C | 0 | 10 | RDC_SB_GF_VAV0012.OccSP
RDC_SB_GF_VAV0012.RmTemp | Space Temperature | 0 | 100 | °C | 0 | 100 | RDC_SB_GF_VAV0012.RmTemp
RDC_SB_GF_VAV0013.AirFlow | Air Flow Status | 0 | 100 | l/s | 0 | 100 | RDC_SB_GF_VAV0013.AirFlow
RDC_SB_GF_VAV0013.CtrlSP | Control Setpoint | 0 | 100 | °C | 0 | 100 | RDC_SB_GF_VAV0013.CtrlSP
RDC_SB_GF_VAV0013.DmprPos | Damper Position | 0 | 100 | % | 0 | 100 | RDC_SB_GF_VAV0013.DmprPos
RDC_SB_GF_VAV0013.OccSP | SCADA Occupied Setpoint | 0 | 10 | °C | 0 | 10 | RDC_SB_GF_VAV0013.OccSP
RDC_SB_GF_VAV0013.RmTemp | Space Temperature | 0 | 100 | °C | 0 | 100 | RDC_SB_GF_VAV0013.RmTemp
RDC_SB_GF_VAV0014.AirFlow | Air Flow Status | 0 | 100 | l/s | 0 | 100 | RDC_SB_GF_VAV0014.AirFlow
RDC_SB_GF_VAV0014.CtrlSP | Control Setpoint | 0 | 100 | °C | 0 | 100 | RDC_SB_GF_VAV0014.CtrlSP
RDC_SB_GF_VAV0014.DmprPos | Damper Position | 0 | 100 | % | 0 | 100 | RDC_SB_GF_VAV0014.DmprPos
RDC_SB_GF_VAV0014.OccSP | SCADA Occupied Setpoint | 0 | 10 | °C | 0 | 10 | RDC_SB_GF_VAV0014.OccSP
RDC_SB_GF_VAV0014.RmTemp | Space Temperature | 0 | 100 | °C | 0 | 100 | RDC_SB_GF_VAV0014.RmTemp
RDC_SB_GF_VAV0016.AirFlow | Air Flow Status | 0 | 100 | l/s | 0 | 100 | RDC_SB_GF_VAV0016.AirFlow
RDC_SB_GF_VAV0016.CtrlSP | Control Setpoint | 0 | 100 | °C | 0 | 100 | RDC_SB_GF_VAV0016.CtrlSP
RDC_SB_GF_VAV0016.DmprPos | Damper Position | 0 | 100 | % | 0 | 100 | RDC_SB_GF_VAV0016.DmprPos
RDC_SB_GF_VAV0016.OccSP | SCADA Occupied Setpoint | 0 | 10 | °C | 0 | 10 | RDC_SB_GF_VAV0016.OccSP
RDC_SB_GF_VAV0016.RmTemp | Space Temperature | 0 | 100 | °C | 0 | 100 | RDC_SB_GF_VAV0016.RmTemp
RDC_SB_GF_VAV0017.AirFlow | Air Flow Status | 0 | 100 | l/s | 0 | 100 | RDC_SB_GF_VAV0017.AirFlow
RDC_SB_GF_VAV0017.CtrlSP | Control Setpoint | 0 | 100 | °C | 0 | 100 | RDC_SB_GF_VAV0017.CtrlSP
RDC_SB_GF_VAV0017.DmprPos | Damper Position | 0 | 100 | % | 0 | 100 | RDC_SB_GF_VAV0017.DmprPos
RDC_SB_GF_VAV0017.OccSP | SCADA Occupied Setpoint | 0 | 10 | °C | 0 | 10 | RDC_SB_GF_VAV0017.OccSP
RDC_SB_GF_VAV0017.RmTemp | Space Temperature | 0 | 100 | °C | 0 | 100 | RDC_SB_GF_VAV0017.RmTemp
RDC_SB_GF_VAV0018.AirFlow | Air Flow Status | 0 | 100 | l/s | 0 | 100 | RDC_SB_GF_VAV0018.AirFlow
RDC_SB_GF_VAV0018.CtrlSP | Control Setpoint | 0 | 100 | °C | 0 | 100 | RDC_SB_GF_VAV0018.CtrlSP
RDC_SB_GF_VAV0018.DmprPos | Damper Position | 0 | 100 | % | 0 | 100 | RDC_SB_GF_VAV0018.DmprPos
RDC_SB_GF_VAV0018.OccSP | SCADA Occupied Setpoint | 0 | 10 | °C | 0 | 10 | RDC_SB_GF_VAV0018.OccSP
RDC_SB_GF_VAV0018.RmTemp | Space Temperature | 0 | 100 | °C | 0 | 100 | RDC_SB_GF_VAV0018.RmTemp
RDC_SB_GF_VAV0019.AirFlow | Air Flow Status | 0 | 100 | l/s | 0 | 100 | RDC_SB_GF_VAV0019.AirFlow
RDC_SB_GF_VAV0019.CtrlSP | Control Setpoint | 0 | 100 | °C | 0 | 100 | RDC_SB_GF_VAV0019.CtrlSP
RDC_SB_GF_VAV0019.DmprPos | Damper Position | 0 | 100 | % | 0 | 100 | RDC_SB_GF_VAV0019.DmprPos
RDC_SB_GF_VAV0019.OccSP | SCADA Occupied Setpoint | 0 | 10 | °C | 0 | 10 | RDC_SB_GF_VAV0019.OccSP
RDC_SB_GF_VAV0019.RmTemp | Space Temperature | 0 | 100 | °C | 0 | 100 | RDC_SB_GF_VAV0019.RmTemp
RDC_SB_GF_VAV0025.AirFlow | Air Flow Status | 0 | 100 | l/s | 0 | 100 | RDC_SB_GF_VAV0025.AirFlow
RDC_SB_GF_VAV0025.CtrlSP | Control Setpoint | 0 | 100 | °C | 0 | 100 | RDC_SB_GF_VAV0025.CtrlSP
RDC_SB_GF_VAV0025.DmprPos | Damper Position | 0 | 100 | % | 0 | 100 | RDC_SB_GF_VAV0025.DmprPos
RDC_SB_GF_VAV0025.OccSP | SCADA Occupied Setpoint | 0 | 10 | °C | 0 | 10 | RDC_SB_GF_VAV0025.OccSP
RDC_SB_GF_VAV0025.RmTemp | Space Temperature | 0 | 100 | °C | 0 | 100 | RDC_SB_GF_VAV0025.RmTemp
RDC_SB_GF_VAV1003_VEV1002.CAVAirFlow | CAV/VAV Air Flow Status | 0 | 100 | l/s | 0 | 100 | RDC_SB_GF_VAV1003_VEV1002.CAVAirFlow
RDC_SB_GF_VAV1003_VEV1002.CAVDmprPos | CAV/VAV Damper Position | 0 | 100 | % | 0 | 100 | RDC_SB_GF_VAV1003_VEV1002.CAVDmprPos
RDC_SB_GF_VAV1003_VEV1002.CtrlSP | Control Setpoint | 0 | 100 | °C | 0 | 100 | RDC_SB_GF_VAV1003_VEV1002.CtrlSP
RDC_SB_GF_VAV1003_VEV1002.EVAirFlow | EV Air Flow Status | 0 | 100 | l/s | 0 | 100 | RDC_SB_GF_VAV1003_VEV1002.EVAirFlow
RDC_SB_GF_VAV1003_VEV1002.EVDmprPos | EV Damper Position | 0 | 100 | % | 0 | 100 | RDC_SB_GF_VAV1003_VEV1002.EVDmprPos
RDC_SB_GF_VAV1003_VEV1002.OccSP | SCADA Occupied Setpoint | 0 | 10 | °C | 0 | 10 | RDC_SB_GF_VAV1003_VEV1002.OccSP
RDC_SB_GF_VAV1003_VEV1002.RmTemp | Space Temperature | 0 | 100 | °C | 0 | 100 | RDC_SB_GF_VAV1003_VEV1002.RmTemp
RDC_SB_GF_VAV1004.AirFlow | Air Flow Status | 0 | 100 | l/s | 0 | 100 | RDC_SB_GF_VAV1004.AirFlow
RDC_SB_GF_VAV1004.CtrlSP | Control Setpoint | 0 | 100 | °C | 0 | 100 | RDC_SB_GF_VAV1004.CtrlSP
RDC_SB_GF_VAV1004.DmprPos | Damper Position | 0 | 100 | % | 0 | 100 | RDC_SB_GF_VAV1004.DmprPos
RDC_SB_GF_VAV1004.OccSP | SCADA Occupied Setpoint | 0 | 10 | °C | 0 | 10 | RDC_SB_GF_VAV1004.OccSP
RDC_SB_GF_VAV1004.RmTemp | Space Temperature | 0 | 100 | °C | 0 | 100 | RDC_SB_GF_VAV1004.RmTemp
RDC_SB_GF_VAV1008.AirFlow | Air Flow Status | 0 | 100 | l/s | 0 | 100 | RDC_SB_GF_VAV1008.AirFlow
RDC_SB_GF_VAV1008.CtrlSP | Control Setpoint | 0 | 100 | °C | 0 | 100 | RDC_SB_GF_VAV1008.CtrlSP
RDC_SB_GF_VAV1008.DmprPos | Damper Position | 0 | 100 | % | 0 | 100 | RDC_SB_GF_VAV1008.DmprPos
RDC_SB_GF_VAV1008.OccSP | SCADA Occupied Setpoint | 0 | 10 | °C | 0 | 10 | RDC_SB_GF_VAV1008.OccSP
RDC_SB_GF_VAV1008.RmTemp | Space Temperature | 0 | 100 | °C | 0 | 100 | RDC_SB_GF_VAV1008.RmTemp
RDC_SB_GF_VAV2002.AirFlow | Air Flow Status | 0 | 100 | l/s | 0 | 100 | RDC_SB_GF_VAV2002.AirFlow
RDC_SB_GF_VAV2002.CtrlSP | Control Setpoint | 0 | 100 | °C | 0 | 100 | RDC_SB_GF_VAV2002.CtrlSP
RDC_SB_GF_VAV2002.DmprPos | Damper Position | 0 | 100 | % | 0 | 100 | RDC_SB_GF_VAV2002.DmprPos
RDC_SB_GF_VAV2002.OccSP | SCADA Occupied Setpoint | 0 | 10 | °C | 0 | 10 | RDC_SB_GF_VAV2002.OccSP
RDC_SB_GF_VAV2002.RmTemp | Space Temperature | 0 | 100 | °C | 0 | 100 | RDC_SB_GF_VAV2002.RmTemp
RDC_SB_GF_VAV2003.AirFlow | Air Flow Status | 0 | 100 | l/s | 0 | 100 | RDC_SB_GF_VAV2003.AirFlow
RDC_SB_GF_VAV2003.CtrlSP | Control Setpoint | 0 | 100 | °C | 0 | 100 | RDC_SB_GF_VAV2003.CtrlSP
RDC_SB_GF_VAV2003.DmprPos | Damper Position | 0 | 100 | % | 0 | 100 | RDC_SB_GF_VAV2003.DmprPos
RDC_SB_GF_VAV2003.OccSP | SCADA Occupied Setpoint | 0 | 10 | °C | 0 | 10 | RDC_SB_GF_VAV2003.OccSP
RDC_SB_GF_VAV2003.RmTemp | Space Temperature | 0 | 100 | °C | 0 | 100 | RDC_SB_GF_VAV2003.RmTemp
RDC_SB_GF_VAV2004.AirFlow | Air Flow Status | 0 | 100 | l/s | 0 | 100 | RDC_SB_GF_VAV2004.AirFlow
RDC_SB_GF_VAV2004.CtrlSP | Control Setpoint | 0 | 100 | °C | 0 | 100 | RDC_SB_GF_VAV2004.CtrlSP
RDC_SB_GF_VAV2004.DmprPos | Damper Position | 0 | 100 | % | 0 | 100 | RDC_SB_GF_VAV2004.DmprPos
RDC_SB_GF_VAV2004.OccSP | SCADA Occupied Setpoint | 0 | 10 | °C | 0 | 10 | RDC_SB_GF_VAV2004.OccSP
RDC_SB_GF_VAV2004.RmTemp | Space Temperature | 0 | 100 | °C | 0 | 100 | RDC_SB_GF_VAV2004.RmTemp
RDC_SB_GF_VAV2005.AirFlow | Air Flow Status | 0 | 100 | l/s | 0 | 100 | RDC_SB_GF_VAV2005.AirFlow
RDC_SB_GF_VAV2005.CtrlSP | Control Setpoint | 0 | 100 | °C | 0 | 100 | RDC_SB_GF_VAV2005.CtrlSP
RDC_SB_GF_VAV2005.DmprPos | Damper Position | 0 | 100 | % | 0 | 100 | RDC_SB_GF_VAV2005.DmprPos
RDC_SB_GF_VAV2005.OccSP | SCADA Occupied Setpoint | 0 | 10 | °C | 0 | 10 | RDC_SB_GF_VAV2005.OccSP
RDC_SB_GF_VAV2005.RmTemp | Space Temperature | 0 | 100 | °C | 0 | 100 | RDC_SB_GF_VAV2005.RmTemp
RDC_SB_GF_VAV2006.AirFlow | Air Flow Status | 0 | 100 | l/s | 0 | 100 | RDC_SB_GF_VAV2006.AirFlow
RDC_SB_GF_VAV2006.CtrlSP | Control Setpoint | 0 | 100 | °C | 0 | 100 | RDC_SB_GF_VAV2006.CtrlSP
RDC_SB_GF_VAV2006.DmprPos | Damper Position | 0 | 100 | % | 0 | 100 | RDC_SB_GF_VAV2006.DmprPos
RDC_SB_GF_VAV2006.OccSP | SCADA Occupied Setpoint | 0 | 10 | °C | 0 | 10 | RDC_SB_GF_VAV2006.OccSP
RDC_SB_GF_VAV2006.RmTemp | Space Temperature | 0 | 100 | °C | 0 | 100 | RDC_SB_GF_VAV2006.RmTemp
RDC_SB_GF_VAV2007.AirFlow | Air Flow Status | 0 | 100 | l/s | 0 | 100 | RDC_SB_GF_VAV2007.AirFlow
RDC_SB_GF_VAV2007.CtrlSP | Control Setpoint | 0 | 100 | °C | 0 | 100 | RDC_SB_GF_VAV2007.CtrlSP
RDC_SB_GF_VAV2007.DmprPos | Damper Position | 0 | 100 | % | 0 | 100 | RDC_SB_GF_VAV2007.DmprPos
RDC_SB_GF_VAV2007.OccSP | SCADA Occupied Setpoint | 0 | 10 | °C | 0 | 10 | RDC_SB_GF_VAV2007.OccSP
RDC_SB_GF_VAV2007.RmTemp | Space Temperature | 0 | 100 | °C | 0 | 100 | RDC_SB_GF_VAV2007.RmTemp
RDC_SB_GF_VAV2008.AirFlow | Air Flow Status | 0 | 100 | l/s | 0 | 100 | RDC_SB_GF_VAV2008.AirFlow
RDC_SB_GF_VAV2008.CtrlSP | Control Setpoint | 0 | 100 | °C | 0 | 100 | RDC_SB_GF_VAV2008.CtrlSP
RDC_SB_GF_VAV2008.DmprPos | Damper Position | 0 | 100 | % | 0 | 100 | RDC_SB_GF_VAV2008.DmprPos
RDC_SB_GF_VAV2008.OccSP | SCADA Occupied Setpoint | 0 | 10 | °C | 0 | 10 | RDC_SB_GF_VAV2008.OccSP
RDC_SB_GF_VAV2008.RmTemp | Space Temperature | 0 | 100 | °C | 0 | 100 | RDC_SB_GF_VAV2008.RmTemp
RDC_SB_GF_VAV2009.AirFlow | Air Flow Status | 0 | 100 | l/s | 0 | 100 | RDC_SB_GF_VAV2009.AirFlow
RDC_SB_GF_VAV2009.CtrlSP | Control Setpoint | 0 | 100 | °C | 0 | 100 | RDC_SB_GF_VAV2009.CtrlSP
RDC_SB_GF_VAV2009.DmprPos | Damper Position | 0 | 100 | % | 0 | 100 | RDC_SB_GF_VAV2009.DmprPos
RDC_SB_GF_VAV2009.OccSP | SCADA Occupied Setpoint | 0 | 10 | °C | 0 | 10 | RDC_SB_GF_VAV2009.OccSP
RDC_SB_GF_VAV2009.RmTemp | Space Temperature | 0 | 100 | °C | 0 | 100 | RDC_SB_GF_VAV2009.RmTemp
RDC_SB_GF_VAV2010.AirFlow | Air Flow Status | 0 | 100 | l/s | 0 | 100 | RDC_SB_GF_VAV2010.AirFlow
RDC_SB_GF_VAV2010.CtrlSP | Control Setpoint | 0 | 100 | °C | 0 | 100 | RDC_SB_GF_VAV2010.CtrlSP
RDC_SB_GF_VAV2010.DmprPos | Damper Position | 0 | 100 | % | 0 | 100 | RDC_SB_GF_VAV2010.DmprPos
RDC_SB_GF_VAV2010.OccSP | SCADA Occupied Setpoint | 0 | 10 | °C | 0 | 10 | RDC_SB_GF_VAV2010.OccSP
RDC_SB_GF_VAV2010.RmTemp | Space Temperature | 0 | 100 | °C | 0 | 100 | RDC_SB_GF_VAV2010.RmTemp
RDC_SB_GF_VAV2011.AirFlow | Air Flow Status | 0 | 100 | l/s | 0 | 100 | RDC_SB_GF_VAV2011.AirFlow
RDC_SB_GF_VAV2011.CtrlSP | Control Setpoint | 0 | 100 | °C | 0 | 100 | RDC_SB_GF_VAV2011.CtrlSP
RDC_SB_GF_VAV2011.DmprPos | Damper Position | 0 | 100 | % | 0 | 100 | RDC_SB_GF_VAV2011.DmprPos
RDC_SB_GF_VAV2011.OccSP | SCADA Occupied Setpoint | 0 | 10 | °C | 0 | 10 | RDC_SB_GF_VAV2011.OccSP
RDC_SB_GF_VAV2011.RmTemp | Space Temperature | 0 | 100 | °C | 0 | 100 | RDC_SB_GF_VAV2011.RmTemp
RDC_SB_GF_VAV2012.AirFlow | Air Flow Status | 0 | 100 | l/s | 0 | 100 | RDC_SB_GF_VAV2012.AirFlow
RDC_SB_GF_VAV2012.CtrlSP | Control Setpoint | 0 | 100 | °C | 0 | 100 | RDC_SB_GF_VAV2012.CtrlSP
RDC_SB_GF_VAV2012.DmprPos | Damper Position | 0 | 100 | % | 0 | 100 | RDC_SB_GF_VAV2012.DmprPos
RDC_SB_GF_VAV2012.OccSP | SCADA Occupied Setpoint | 0 | 10 | °C | 0 | 10 | RDC_SB_GF_VAV2012.OccSP
RDC_SB_GF_VAV2012.RmTemp | Space Temperature | 0 | 100 | °C | 0 | 100 | RDC_SB_GF_VAV2012.RmTemp
RDC_SB_GF_VAV2013.AirFlow | Air Flow Status | 0 | 100 | l/s | 0 | 100 | RDC_SB_GF_VAV2013.AirFlow
RDC_SB_GF_VAV2013.CtrlSP | Control Setpoint | 0 | 100 | °C | 0 | 100 | RDC_SB_GF_VAV2013.CtrlSP
RDC_SB_GF_VAV2013.DmprPos | Damper Position | 0 | 100 | % | 0 | 100 | RDC_SB_GF_VAV2013.DmprPos
RDC_SB_GF_VAV2013.OccSP | SCADA Occupied Setpoint | 0 | 10 | °C | 0 | 10 | RDC_SB_GF_VAV2013.OccSP
RDC_SB_GF_VAV2013.RmTemp | Space Temperature | 0 | 100 | °C | 0 | 100 | RDC_SB_GF_VAV2013.RmTemp
RDC_SB_GF_VAV2014.AirFlow | Air Flow Status | 0 | 100 | l/s | 0 | 100 | RDC_SB_GF_VAV2014.AirFlow
RDC_SB_GF_VAV2014.CtrlSP | Control Setpoint | 0 | 100 | °C | 0 | 100 | RDC_SB_GF_VAV2014.CtrlSP
RDC_SB_GF_VAV2014.DmprPos | Damper Position | 0 | 100 | % | 0 | 100 | RDC_SB_GF_VAV2014.DmprPos
RDC_SB_GF_VAV2014.OccSP | SCADA Occupied Setpoint | 0 | 10 | °C | 0 | 10 | RDC_SB_GF_VAV2014.OccSP
RDC_SB_GF_VAV2014.RmTemp | Space Temperature | 0 | 100 | °C | 0 | 100 | RDC_SB_GF_VAV2014.RmTemp
RDC_SB_GF_VAV2015.AirFlow | Air Flow Status | 0 | 100 | l/s | 0 | 100 | RDC_SB_GF_VAV2015.AirFlow
RDC_SB_GF_VAV2015.CtrlSP | Control Setpoint | 0 | 100 | °C | 0 | 100 | RDC_SB_GF_VAV2015.CtrlSP
RDC_SB_GF_VAV2015.DmprPos | Damper Position | 0 | 100 | % | 0 | 100 | RDC_SB_GF_VAV2015.DmprPos
RDC_SB_GF_VAV2015.OccSP | SCADA Occupied Setpoint | 0 | 10 | °C | 0 | 10 | RDC_SB_GF_VAV2015.OccSP
RDC_SB_GF_VAV2015.RmTemp | Space Temperature | 0 | 100 | °C | 0 | 100 | RDC_SB_GF_VAV2015.RmTemp
RDC_SB_GF_VAV2016.AirFlow | Air Flow Status | 0 | 100 | l/s | 0 | 100 | RDC_SB_GF_VAV2016.AirFlow
RDC_SB_GF_VAV2016.CtrlSP | Control Setpoint | 0 | 100 | °C | 0 | 100 | RDC_SB_GF_VAV2016.CtrlSP
RDC_SB_GF_VAV2016.DmprPos | Damper Position | 0 | 100 | % | 0 | 100 | RDC_SB_GF_VAV2016.DmprPos
RDC_SB_GF_VAV2016.OccSP | SCADA Occupied Setpoint | 0 | 10 | °C | 0 | 10 | RDC_SB_GF_VAV2016.OccSP
RDC_SB_GF_VAV2016.RmTemp | Space Temperature | 0 | 100 | °C | 0 | 100 | RDC_SB_GF_VAV2016.RmTemp
RDC_SB_GF_VAV2017.AirFlow | Air Flow Status | 0 | 100 | l/s | 0 | 100 | RDC_SB_GF_VAV2017.AirFlow
RDC_SB_GF_VAV2017.CtrlSP | Control Setpoint | 0 | 100 | °C | 0 | 100 | RDC_SB_GF_VAV2017.CtrlSP
RDC_SB_GF_VAV2017.DmprPos | Damper Position | 0 | 100 | % | 0 | 100 | RDC_SB_GF_VAV2017.DmprPos
RDC_SB_GF_VAV2017.OccSP | SCADA Occupied Setpoint | 0 | 10 | °C | 0 | 10 | RDC_SB_GF_VAV2017.OccSP
RDC_SB_GF_VAV2017.RmTemp | Space Temperature | 0 | 100 | °C | 0 | 100 | RDC_SB_GF_VAV2017.RmTemp
RDC_SB_GF_VAV2018.AirFlow | Air Flow Status | 0 | 100 | l/s | 0 | 100 | RDC_SB_GF_VAV2018.AirFlow
RDC_SB_GF_VAV2018.CtrlSP | Control Setpoint | 0 | 100 | °C | 0 | 100 | RDC_SB_GF_VAV2018.CtrlSP
RDC_SB_GF_VAV2018.DmprPos | Damper Position | 0 | 100 | % | 0 | 100 | RDC_SB_GF_VAV2018.DmprPos
RDC_SB_GF_VAV2018.OccSP | SCADA Occupied Setpoint | 0 | 10 | °C | 0 | 10 | RDC_SB_GF_VAV2018.OccSP
RDC_SB_GF_VAV2018.RmTemp | Space Temperature | 0 | 100 | °C | 0 | 100 | RDC_SB_GF_VAV2018.RmTemp
RDC_SB_GF_VAV2019.AirFlow | Air Flow Status | 0 | 100 | l/s | 0 | 100 | RDC_SB_GF_VAV2019.AirFlow
RDC_SB_GF_VAV2019.CtrlSP | Control Setpoint | 0 | 100 | °C | 0 | 100 | RDC_SB_GF_VAV2019.CtrlSP
RDC_SB_GF_VAV2019.DmprPos | Damper Position | 0 | 100 | % | 0 | 100 | RDC_SB_GF_VAV2019.DmprPos
RDC_SB_GF_VAV2019.OccSP | SCADA Occupied Setpoint | 0 | 10 | °C | 0 | 10 | RDC_SB_GF_VAV2019.OccSP
RDC_SB_GF_VAV2019.RmTemp | Space Temperature | 0 | 100 | °C | 0 | 100 | RDC_SB_GF_VAV2019.RmTemp
RDC_SB_GF_VAV2020.AirFlow | Air Flow Status | 0 | 100 | l/s | 0 | 100 | RDC_SB_GF_VAV2020.AirFlow
RDC_SB_GF_VAV2020.CtrlSP | Control Setpoint | 0 | 100 | °C | 0 | 100 | RDC_SB_GF_VAV2020.CtrlSP
RDC_SB_GF_VAV2020.DmprPos | Damper Position | 0 | 100 | % | 0 | 100 | RDC_SB_GF_VAV2020.DmprPos
RDC_SB_GF_VAV2020.OccSP | SCADA Occupied Setpoint | 0 | 10 | °C | 0 | 10 | RDC_SB_GF_VAV2020.OccSP
RDC_SB_GF_VAV2020.RmTemp | Space Temperature | 0 | 100 | °C | 0 | 100 | RDC_SB_GF_VAV2020.RmTemp
RDC_SB_GF_VAV2021.AirFlow | Air Flow Status | 0 | 100 | l/s | 0 | 100 | RDC_SB_GF_VAV2021.AirFlow
RDC_SB_GF_VAV2021.CtrlSP | Control Setpoint | 0 | 100 | °C | 0 | 100 | RDC_SB_GF_VAV2021.CtrlSP
RDC_SB_GF_VAV2021.DmprPos | Damper Position | 0 | 100 | % | 0 | 100 | RDC_SB_GF_VAV2021.DmprPos
RDC_SB_GF_VAV2021.OccSP | SCADA Occupied Setpoint | 0 | 10 | °C | 0 | 10 | RDC_SB_GF_VAV2021.OccSP
RDC_SB_GF_VAV2021.RmTemp | Space Temperature | 0 | 100 | °C | 0 | 100 | RDC_SB_GF_VAV2021.RmTemp
RDC_SB_GF_VAV2022.AirFlow | Air Flow Status | 0 | 100 | l/s | 0 | 100 | RDC_SB_GF_VAV2022.AirFlow
RDC_SB_GF_VAV2022.CtrlSP | Control Setpoint | 0 | 100 | °C | 0 | 100 | RDC_SB_GF_VAV2022.CtrlSP
RDC_SB_GF_VAV2022.DmprPos | Damper Position | 0 | 100 | % | 0 | 100 | RDC_SB_GF_VAV2022.DmprPos
RDC_SB_GF_VAV2022.OccSP | SCADA Occupied Setpoint | 0 | 10 | °C | 0 | 10 | RDC_SB_GF_VAV2022.OccSP
RDC_SB_GF_VAV2022.RmTemp | Space Temperature | 0 | 100 | °C | 0 | 100 | RDC_SB_GF_VAV2022.RmTemp
RDC_SB_GF_VAV2023.AirFlow | Air Flow Status | 0 | 100 | l/s | 0 | 100 | RDC_SB_GF_VAV2023.AirFlow
RDC_SB_GF_VAV2023.CtrlSP | Control Setpoint | 0 | 100 | °C | 0 | 100 | RDC_SB_GF_VAV2023.CtrlSP
RDC_SB_GF_VAV2023.DmprPos | Damper Position | 0 | 100 | % | 0 | 100 | RDC_SB_GF_VAV2023.DmprPos
RDC_SB_GF_VAV2023.OccSP | SCADA Occupied Setpoint | 0 | 10 | °C | 0 | 10 | RDC_SB_GF_VAV2023.OccSP
RDC_SB_GF_VAV2023.RmTemp | Space Temperature | 0 | 100 | °C | 0 | 100 | RDC_SB_GF_VAV2023.RmTemp
RDC_SB_GF_VAV2024.AirFlow | Air Flow Status | 0 | 100 | l/s | 0 | 100 | RDC_SB_GF_VAV2024.AirFlow
RDC_SB_GF_VAV2024.CtrlSP | Control Setpoint | 0 | 100 | °C | 0 | 100 | RDC_SB_GF_VAV2024.CtrlSP
RDC_SB_GF_VAV2024.DmprPos | Damper Position | 0 | 100 | % | 0 | 100 | RDC_SB_GF_VAV2024.DmprPos
RDC_SB_GF_VAV2024.OccSP | SCADA Occupied Setpoint | 0 | 10 | °C | 0 | 10 | RDC_SB_GF_VAV2024.OccSP
RDC_SB_GF_VAV2024.RmTemp | Space Temperature | 0 | 100 | °C | 0 | 100 | RDC_SB_GF_VAV2024.RmTemp
RDC_SB_GF_VAV2025.AirFlow | Air Flow Status | 0 | 100 | l/s | 0 | 100 | RDC_SB_GF_VAV2025.AirFlow
RDC_SB_GF_VAV2025.CtrlSP | Control Setpoint | 0 | 100 | °C | 0 | 100 | RDC_SB_GF_VAV2025.CtrlSP
RDC_SB_GF_VAV2025.DmprPos | Damper Position | 0 | 100 | % | 0 | 100 | RDC_SB_GF_VAV2025.DmprPos
RDC_SB_GF_VAV2025.OccSP | SCADA Occupied Setpoint | 0 | 10 | °C | 0 | 10 | RDC_SB_GF_VAV2025.OccSP
RDC_SB_GF_VAV2025.RmTemp | Space Temperature | 0 | 100 | °C | 0 | 100 | RDC_SB_GF_VAV2025.RmTemp
RDC_SB_GF_VAV2026.AirFlow | Air Flow Status | 0 | 100 | l/s | 0 | 100 | RDC_SB_GF_VAV2026.AirFlow
RDC_SB_GF_VAV2026.CtrlSP | Control Setpoint | 0 | 100 | °C | 0 | 100 | RDC_SB_GF_VAV2026.CtrlSP
RDC_SB_GF_VAV2026.DmprPos | Damper Position | 0 | 100 | % | 0 | 100 | RDC_SB_GF_VAV2026.DmprPos
RDC_SB_GF_VAV2026.OccSP | SCADA Occupied Setpoint | 0 | 10 | °C | 0 | 10 | RDC_SB_GF_VAV2026.OccSP
RDC_SB_GF_VAV2026.RmTemp | Space Temperature | 0 | 100 | °C | 0 | 100 | RDC_SB_GF_VAV2026.RmTemp
RDC_SB_GF_VAV2027.AirFlow | Air Flow Status | 0 | 100 | l/s | 0 | 100 | RDC_SB_GF_VAV2027.AirFlow
RDC_SB_GF_VAV2027.CtrlSP | Control Setpoint | 0 | 100 | °C | 0 | 100 | RDC_SB_GF_VAV2027.CtrlSP
RDC_SB_GF_VAV2027.DmprPos | Damper Position | 0 | 100 | % | 0 | 100 | RDC_SB_GF_VAV2027.DmprPos
RDC_SB_GF_VAV2027.OccSP | SCADA Occupied Setpoint | 0 | 10 | °C | 0 | 10 | RDC_SB_GF_VAV2027.OccSP
RDC_SB_GF_VAV2027.RmTemp | Space Temperature | 0 | 100 | °C | 0 | 100 | RDC_SB_GF_VAV2027.RmTemp
RDC_SB_GF_VAV2028.AirFlow | Air Flow Status | 0 | 100 | l/s | 0 | 100 | RDC_SB_GF_VAV2028.AirFlow
RDC_SB_GF_VAV2028.CtrlSP | Control Setpoint | 0 | 100 | °C | 0 | 100 | RDC_SB_GF_VAV2028.CtrlSP
RDC_SB_GF_VAV2028.DmprPos | Damper Position | 0 | 100 | % | 0 | 100 | RDC_SB_GF_VAV2028.DmprPos
RDC_SB_GF_VAV2028.OccSP | SCADA Occupied Setpoint | 0 | 10 | °C | 0 | 10 | RDC_SB_GF_VAV2028.OccSP
RDC_SB_GF_VAV2028.RmTemp | Space Temperature | 0 | 100 | °C | 0 | 100 | RDC_SB_GF_VAV2028.RmTemp
RDC_SB_GF_VAV2029.AirFlow | Air Flow Status | 0 | 100 | l/s | 0 | 100 | RDC_SB_GF_VAV2029.AirFlow
RDC_SB_GF_VAV2029.CtrlSP | Control Setpoint | 0 | 100 | °C | 0 | 100 | RDC_SB_GF_VAV2029.CtrlSP
RDC_SB_GF_VAV2029.DmprPos | Damper Position | 0 | 100 | % | 0 | 100 | RDC_SB_GF_VAV2029.DmprPos
RDC_SB_GF_VAV2029.OccSP | SCADA Occupied Setpoint | 0 | 10 | °C | 0 | 10 | RDC_SB_GF_VAV2029.OccSP
RDC_SB_GF_VAV2029.RmTemp | Space Temperature | 0 | 100 | °C | 0 | 100 | RDC_SB_GF_VAV2029.RmTemp
RDC_SB_GF_VAV2030.AirFlow | Air Flow Status | 0 | 100 | l/s | 0 | 100 | RDC_SB_GF_VAV2030.AirFlow
RDC_SB_GF_VAV2030.CtrlSP | Control Setpoint | 0 | 100 | °C | 0 | 100 | RDC_SB_GF_VAV2030.CtrlSP
RDC_SB_GF_VAV2030.DmprPos | Damper Position | 0 | 100 | % | 0 | 100 | RDC_SB_GF_VAV2030.DmprPos
RDC_SB_GF_VAV2030.OccSP | SCADA Occupied Setpoint | 0 | 10 | °C | 0 | 10 | RDC_SB_GF_VAV2030.OccSP
RDC_SB_GF_VAV2030.RmTemp | Space Temperature | 0 | 100 | °C | 0 | 100 | RDC_SB_GF_VAV2030.RmTemp
RDC_SB_GF_VAV2031.AirFlow | Air Flow Status | 0 | 100 | l/s | 0 | 100 | RDC_SB_GF_VAV2031.AirFlow
RDC_SB_GF_VAV2031.CtrlSP | Control Setpoint | 0 | 100 | °C | 0 | 100 | RDC_SB_GF_VAV2031.CtrlSP
RDC_SB_GF_VAV2031.DmprPos | Damper Position | 0 | 100 | % | 0 | 100 | RDC_SB_GF_VAV2031.DmprPos
RDC_SB_GF_VAV2031.OccSP | SCADA Occupied Setpoint | 0 | 10 | °C | 0 | 10 | RDC_SB_GF_VAV2031.OccSP
RDC_SB_GF_VAV2031.RmTemp | Space Temperature | 0 | 100 | °C | 0 | 100 | RDC_SB_GF_VAV2031.RmTemp
RDC_SB_GF_VAV2032.AirFlow | Air Flow Status | 0 | 100 | l/s | 0 | 100 | RDC_SB_GF_VAV2032.AirFlow
RDC_SB_GF_VAV2032.CtrlSP | Control Setpoint | 0 | 100 | °C | 0 | 100 | RDC_SB_GF_VAV2032.CtrlSP
RDC_SB_GF_VAV2032.DmprPos | Damper Position | 0 | 100 | % | 0 | 100 | RDC_SB_GF_VAV2032.DmprPos
RDC_SB_GF_VAV2032.OccSP | SCADA Occupied Setpoint | 0 | 10 | °C | 0 | 10 | RDC_SB_GF_VAV2032.OccSP
RDC_SB_GF_VAV2032.RmTemp | Space Temperature | 0 | 100 | °C | 0 | 100 | RDC_SB_GF_VAV2032.RmTemp
RDC_SB_GF_VAV2033.AirFlow | Air Flow Status | 0 | 100 | l/s | 0 | 100 | RDC_SB_GF_VAV2033.AirFlow
RDC_SB_GF_VAV2033.CtrlSP | Control Setpoint | 0 | 100 | °C | 0 | 100 | RDC_SB_GF_VAV2033.CtrlSP
RDC_SB_GF_VAV2033.DmprPos | Damper Position | 0 | 100 | % | 0 | 100 | RDC_SB_GF_VAV2033.DmprPos
RDC_SB_GF_VAV2033.OccSP | SCADA Occupied Setpoint | 0 | 10 | °C | 0 | 10 | RDC_SB_GF_VAV2033.OccSP
RDC_SB_GF_VAV2033.RmTemp | Space Temperature | 0 | 100 | °C | 0 | 100 | RDC_SB_GF_VAV2033.RmTemp
RDC_SB_GF_VAV2034.AirFlow | Air Flow Status | 0 | 100 | l/s | 0 | 100 | RDC_SB_GF_VAV2034.AirFlow
RDC_SB_GF_VAV2034.CtrlSP | Control Setpoint | 0 | 100 | °C | 0 | 100 | RDC_SB_GF_VAV2034.CtrlSP
RDC_SB_GF_VAV2034.DmprPos | Damper Position | 0 | 100 | % | 0 | 100 | RDC_SB_GF_VAV2034.DmprPos
RDC_SB_GF_VAV2034.OccSP | SCADA Occupied Setpoint | 0 | 10 | °C | 0 | 10 | RDC_SB_GF_VAV2034.OccSP
RDC_SB_GF_VAV2034.RmTemp | Space Temperature | 0 | 100 | °C | 0 | 100 | RDC_SB_GF_VAV2034.RmTemp
RDC_SB_GF_VAV2035.AirFlow | Air Flow Status | 0 | 100 | l/s | 0 | 100 | RDC_SB_GF_VAV2035.AirFlow
RDC_SB_GF_VAV2035.CtrlSP | Control Setpoint | 0 | 100 | °C | 0 | 100 | RDC_SB_GF_VAV2035.CtrlSP
RDC_SB_GF_VAV2035.DmprPos | Damper Position | 0 | 100 | % | 0 | 100 | RDC_SB_GF_VAV2035.DmprPos
RDC_SB_GF_VAV2035.OccSP | SCADA Occupied Setpoint | 0 | 10 | °C | 0 | 10 | RDC_SB_GF_VAV2035.OccSP
RDC_SB_GF_VAV2035.RmTemp | Space Temperature | 0 | 100 | °C | 0 | 100 | RDC_SB_GF_VAV2035.RmTemp
RDC_SB_GF_VAV2036.AirFlow | Air Flow Status | 0 | 100 | l/s | 0 | 100 | RDC_SB_GF_VAV2036.AirFlow
RDC_SB_GF_VAV2036.CtrlSP | Control Setpoint | 0 | 100 | °C | 0 | 100 | RDC_SB_GF_VAV2036.CtrlSP
RDC_SB_GF_VAV2036.DmprPos | Damper Position | 0 | 100 | % | 0 | 100 | RDC_SB_GF_VAV2036.DmprPos
RDC_SB_GF_VAV2036.OccSP | SCADA Occupied Setpoint | 0 | 10 | °C | 0 | 10 | RDC_SB_GF_VAV2036.OccSP
RDC_SB_GF_VAV2036.RmTemp | Space Temperature | 0 | 100 | °C | 0 | 100 | RDC_SB_GF_VAV2036.RmTemp
RDC_SB_GF_VAV2037.AirFlow | Air Flow Status | 0 | 100 | l/s | 0 | 100 | RDC_SB_GF_VAV2037.AirFlow
RDC_SB_GF_VAV2037.CtrlSP | Control Setpoint | 0 | 100 | °C | 0 | 100 | RDC_SB_GF_VAV2037.CtrlSP
RDC_SB_GF_VAV2037.DmprPos | Damper Position | 0 | 100 | % | 0 | 100 | RDC_SB_GF_VAV2037.DmprPos
RDC_SB_GF_VAV2037.OccSP | SCADA Occupied Setpoint | 0 | 10 | °C | 0 | 10 | RDC_SB_GF_VAV2037.OccSP
RDC_SB_GF_VAV2037.RmTemp | Space Temperature | 0 | 100 | °C | 0 | 100 | RDC_SB_GF_VAV2037.RmTemp
RDC_SB_GF_VAV2038.AirFlow | Air Flow Status | 0 | 100 | l/s | 0 | 100 | RDC_SB_GF_VAV2038.AirFlow
RDC_SB_GF_VAV2038.CtrlSP | Control Setpoint | 0 | 100 | °C | 0 | 100 | RDC_SB_GF_VAV2038.CtrlSP
RDC_SB_GF_VAV2038.DmprPos | Damper Position | 0 | 100 | % | 0 | 100 | RDC_SB_GF_VAV2038.DmprPos
RDC_SB_GF_VAV2038.OccSP | SCADA Occupied Setpoint | 0 | 10 | °C | 0 | 10 | RDC_SB_GF_VAV2038.OccSP
RDC_SB_GF_VAV2038.RmTemp | Space Temperature | 0 | 100 | °C | 0 | 100 | RDC_SB_GF_VAV2038.RmTemp
RDC_SB_GF_VAV2039.AirFlow | Air Flow Status | 0 | 100 | l/s | 0 | 100 | RDC_SB_GF_VAV2039.AirFlow
RDC_SB_GF_VAV2039.CtrlSP | Control Setpoint | 0 | 100 | °C | 0 | 100 | RDC_SB_GF_VAV2039.CtrlSP
RDC_SB_GF_VAV2039.DmprPos | Damper Position | 0 | 100 | % | 0 | 100 | RDC_SB_GF_VAV2039.DmprPos
RDC_SB_GF_VAV2039.OccSP | SCADA Occupied Setpoint | 0 | 10 | °C | 0 | 10 | RDC_SB_GF_VAV2039.OccSP
RDC_SB_GF_VAV2039.RmTemp | Space Temperature | 0 | 100 | °C | 0 | 100 | RDC_SB_GF_VAV2039.RmTemp
RDC_SB_GF_VAV2040.AirFlow | Air Flow Status | 0 | 100 | l/s | 0 | 100 | RDC_SB_GF_VAV2040.AirFlow
RDC_SB_GF_VAV2040.CtrlSP | Control Setpoint | 0 | 100 | °C | 0 | 100 | RDC_SB_GF_VAV2040.CtrlSP
RDC_SB_GF_VAV2040.DmprPos | Damper Position | 0 | 100 | % | 0 | 100 | RDC_SB_GF_VAV2040.DmprPos
RDC_SB_GF_VAV2040.OccSP | SCADA Occupied Setpoint | 0 | 10 | °C | 0 | 10 | RDC_SB_GF_VAV2040.OccSP
RDC_SB_GF_VAV2040.RmTemp | Space Temperature | 0 | 100 | °C | 0 | 100 | RDC_SB_GF_VAV2040.RmTemp
RDC_SB_GF_VAV2041.AirFlow | Air Flow Status | 0 | 100 | l/s | 0 | 100 | RDC_SB_GF_VAV2041.AirFlow
RDC_SB_GF_VAV2041.CtrlSP | Control Setpoint | 0 | 100 | °C | 0 | 100 | RDC_SB_GF_VAV2041.CtrlSP
RDC_SB_GF_VAV2041.DmprPos | Damper Position | 0 | 100 | % | 0 | 100 | RDC_SB_GF_VAV2041.DmprPos
RDC_SB_GF_VAV2041.OccSP | SCADA Occupied Setpoint | 0 | 10 | °C | 0 | 10 | RDC_SB_GF_VAV2041.OccSP
RDC_SB_GF_VAV2041.RmTemp | Space Temperature | 0 | 100 | °C | 0 | 100 | RDC_SB_GF_VAV2041.RmTemp
RDC_SB_GF_VAV2042.AirFlow | Air Flow Status | 0 | 100 | l/s | 0 | 100 | RDC_SB_GF_VAV2042.AirFlow
RDC_SB_GF_VAV2042.CtrlSP | Control Setpoint | 0 | 100 | °C | 0 | 100 | RDC_SB_GF_VAV2042.CtrlSP
RDC_SB_GF_VAV2042.DmprPos | Damper Position | 0 | 100 | % | 0 | 100 | RDC_SB_GF_VAV2042.DmprPos
RDC_SB_GF_VAV2042.OccSP | SCADA Occupied Setpoint | 0 | 10 | °C | 0 | 10 | RDC_SB_GF_VAV2042.OccSP
RDC_SB_GF_VAV2042.RmTemp | Space Temperature | 0 | 100 | °C | 0 | 100 | RDC_SB_GF_VAV2042.RmTemp
RDC_SB_GF_VAV2043.AirFlow | Air Flow Status | 0 | 100 | l/s | 0 | 100 | RDC_SB_GF_VAV2043.AirFlow
RDC_SB_GF_VAV2043.CtrlSP | Control Setpoint | 0 | 100 | °C | 0 | 100 | RDC_SB_GF_VAV2043.CtrlSP
RDC_SB_GF_VAV2043.DmprPos | Damper Position | 0 | 100 | % | 0 | 100 | RDC_SB_GF_VAV2043.DmprPos
RDC_SB_GF_VAV2043.OccSP | SCADA Occupied Setpoint | 0 | 10 | °C | 0 | 10 | RDC_SB_GF_VAV2043.OccSP
RDC_SB_GF_VAV2043.RmTemp | Space Temperature | 0 | 100 | °C | 0 | 100 | RDC_SB_GF_VAV2043.RmTemp
RDC_SB_GF_VAV2044.AirFlow | Air Flow Status | 0 | 100 | l/s | 0 | 100 | RDC_SB_GF_VAV2044.AirFlow
RDC_SB_GF_VAV2044.CtrlSP | Control Setpoint | 0 | 100 | °C | 0 | 100 | RDC_SB_GF_VAV2044.CtrlSP
RDC_SB_GF_VAV2044.DmprPos | Damper Position | 0 | 100 | % | 0 | 100 | RDC_SB_GF_VAV2044.DmprPos
RDC_SB_GF_VAV2044.OccSP | SCADA Occupied Setpoint | 0 | 10 | °C | 0 | 10 | RDC_SB_GF_VAV2044.OccSP
RDC_SB_GF_VAV2044.RmTemp | Space Temperature | 0 | 100 | °C | 0 | 100 | RDC_SB_GF_VAV2044.RmTemp
RDC_SB_GF_VAV2045.AirFlow | Air Flow Status | 0 | 100 | l/s | 0 | 100 | RDC_SB_GF_VAV2045.AirFlow
RDC_SB_GF_VAV2045.CtrlSP | Control Setpoint | 0 | 100 | °C | 0 | 100 | RDC_SB_GF_VAV2045.CtrlSP
RDC_SB_GF_VAV2045.DmprPos | Damper Position | 0 | 100 | % | 0 | 100 | RDC_SB_GF_VAV2045.DmprPos
RDC_SB_GF_VAV2045.OccSP | SCADA Occupied Setpoint | 0 | 10 | °C | 0 | 10 | RDC_SB_GF_VAV2045.OccSP
RDC_SB_GF_VAV2045.RmTemp | Space Temperature | 0 | 100 | °C | 0 | 100 | RDC_SB_GF_VAV2045.RmTemp
RDC_SB_GF_VAV2046.AirFlow | Air Flow Status | 0 | 100 | l/s | 0 | 100 | RDC_SB_GF_VAV2046.AirFlow
RDC_SB_GF_VAV2046.CtrlSP | Control Setpoint | 0 | 100 | °C | 0 | 100 | RDC_SB_GF_VAV2046.CtrlSP
RDC_SB_GF_VAV2046.DmprPos | Damper Position | 0 | 100 | % | 0 | 100 | RDC_SB_GF_VAV2046.DmprPos
RDC_SB_GF_VAV2046.OccSP | SCADA Occupied Setpoint | 0 | 10 | °C | 0 | 10 | RDC_SB_GF_VAV2046.OccSP
RDC_SB_GF_VAV2046.RmTemp | Space Temperature | 0 | 100 | °C | 0 | 100 | RDC_SB_GF_VAV2046.RmTemp
RDC_SB_GF_VAV2047.AirFlow | Air Flow Status | 0 | 100 | l/s | 0 | 100 | RDC_SB_GF_VAV2047.AirFlow
RDC_SB_GF_VAV2047.CtrlSP | Control Setpoint | 0 | 100 | °C | 0 | 100 | RDC_SB_GF_VAV2047.CtrlSP
RDC_SB_GF_VAV2047.DmprPos | Damper Position | 0 | 100 | % | 0 | 100 | RDC_SB_GF_VAV2047.DmprPos
RDC_SB_GF_VAV2047.OccSP | SCADA Occupied Setpoint | 0 | 10 | °C | 0 | 10 | RDC_SB_GF_VAV2047.OccSP
RDC_SB_GF_VAV2047.RmTemp | Space Temperature | 0 | 100 | °C | 0 | 100 | RDC_SB_GF_VAV2047.RmTemp
RDC_SB_GF_VAV3001.AirFlow | Air Flow Status | 0 | 100 | l/s | 0 | 100 | RDC_SB_GF_VAV3001.AirFlow
RDC_SB_GF_VAV3001.CtrlSP | Control Setpoint | 0 | 100 | °C | 0 | 100 | RDC_SB_GF_VAV3001.CtrlSP
RDC_SB_GF_VAV3001.DmprPos | Damper Position | 0 | 100 | % | 0 | 100 | RDC_SB_GF_VAV3001.DmprPos
RDC_SB_GF_VAV3001.OccSP | SCADA Occupied Setpoint | 0 | 10 | °C | 0 | 10 | RDC_SB_GF_VAV3001.OccSP
RDC_SB_GF_VAV3001.RmTemp | Space Temperature | 0 | 100 | °C | 0 | 100 | RDC_SB_GF_VAV3001.RmTemp
RDC_SB_GF_VAV3002.AirFlow | Air Flow Status | 0 | 100 | l/s | 0 | 100 | RDC_SB_GF_VAV3002.AirFlow
RDC_SB_GF_VAV3002.CtrlSP | Control Setpoint | 0 | 100 | °C | 0 | 100 | RDC_SB_GF_VAV3002.CtrlSP
RDC_SB_GF_VAV3002.DmprPos | Damper Position | 0 | 100 | % | 0 | 100 | RDC_SB_GF_VAV3002.DmprPos
RDC_SB_GF_VAV3002.OccSP | SCADA Occupied Setpoint | 0 | 10 | °C | 0 | 10 | RDC_SB_GF_VAV3002.OccSP
RDC_SB_GF_VAV3002.RmTemp | Space Temperature | 0 | 100 | °C | 0 | 100 | RDC_SB_GF_VAV3002.RmTemp
RDC_SB_GF_VAV3003.AirFlow | Air Flow Status | 0 | 100 | l/s | 0 | 100 | RDC_SB_GF_VAV3003.AirFlow
RDC_SB_GF_VAV3003.CtrlSP | Control Setpoint | 0 | 100 | °C | 0 | 100 | RDC_SB_GF_VAV3003.CtrlSP
RDC_SB_GF_VAV3003.DmprPos | Damper Position | 0 | 100 | % | 0 | 100 | RDC_SB_GF_VAV3003.DmprPos
RDC_SB_GF_VAV3003.OccSP | SCADA Occupied Setpoint | 0 | 10 | °C | 0 | 10 | RDC_SB_GF_VAV3003.OccSP
RDC_SB_GF_VAV3003.RmTemp | Space Temperature | 0 | 100 | °C | 0 | 100 | RDC_SB_GF_VAV3003.RmTemp
RDC_SB_GF_VAV3004.AirFlow | Air Flow Status | 0 | 100 | l/s | 0 | 100 | RDC_SB_GF_VAV3004.AirFlow
RDC_SB_GF_VAV3004.CtrlSP | Control Setpoint | 0 | 100 | °C | 0 | 100 | RDC_SB_GF_VAV3004.CtrlSP
RDC_SB_GF_VAV3004.DmprPos | Damper Position | 0 | 100 | % | 0 | 100 | RDC_SB_GF_VAV3004.DmprPos
RDC_SB_GF_VAV3004.OccSP | SCADA Occupied Setpoint | 0 | 10 | °C | 0 | 10 | RDC_SB_GF_VAV3004.OccSP
RDC_SB_GF_VAV3004.RmTemp | Space Temperature | 0 | 100 | °C | 0 | 100 | RDC_SB_GF_VAV3004.RmTemp
RDC_SB_GF_VAV3005.AirFlow | Air Flow Status | 0 | 100 | l/s | 0 | 100 | RDC_SB_GF_VAV3005.AirFlow
RDC_SB_GF_VAV3005.CtrlSP | Control Setpoint | 0 | 100 | °C | 0 | 100 | RDC_SB_GF_VAV3005.CtrlSP
RDC_SB_GF_VAV3005.DmprPos | Damper Position | 0 | 100 | % | 0 | 100 | RDC_SB_GF_VAV3005.DmprPos
RDC_SB_GF_VAV3005.OccSP | SCADA Occupied Setpoint | 0 | 10 | °C | 0 | 10 | RDC_SB_GF_VAV3005.OccSP
RDC_SB_GF_VAV3005.RmTemp | Space Temperature | 0 | 100 | °C | 0 | 100 | RDC_SB_GF_VAV3005.RmTemp
RDC_SB_GF_VAV3006.AirFlow | Air Flow Status | 0 | 100 | l/s | 0 | 100 | RDC_SB_GF_VAV3006.AirFlow
RDC_SB_GF_VAV3006.CtrlSP | Control Setpoint | 0 | 100 | °C | 0 | 100 | RDC_SB_GF_VAV3006.CtrlSP
RDC_SB_GF_VAV3006.DmprPos | Damper Position | 0 | 100 | % | 0 | 100 | RDC_SB_GF_VAV3006.DmprPos
RDC_SB_GF_VAV3006.OccSP | SCADA Occupied Setpoint | 0 | 10 | °C | 0 | 10 | RDC_SB_GF_VAV3006.OccSP
RDC_SB_GF_VAV3006.RmTemp | Space Temperature | 0 | 100 | °C | 0 | 100 | RDC_SB_GF_VAV3006.RmTemp
RDC_SB_GF_VAV3007.AirFlow | Air Flow Status | 0 | 100 | l/s | 0 | 100 | RDC_SB_GF_VAV3007.AirFlow
RDC_SB_GF_VAV3007.CtrlSP | Control Setpoint | 0 | 100 | °C | 0 | 100 | RDC_SB_GF_VAV3007.CtrlSP
RDC_SB_GF_VAV3007.DmprPos | Damper Position | 0 | 100 | % | 0 | 100 | RDC_SB_GF_VAV3007.DmprPos
RDC_SB_GF_VAV3007.OccSP | SCADA Occupied Setpoint | 0 | 10 | °C | 0 | 10 | RDC_SB_GF_VAV3007.OccSP
RDC_SB_GF_VAV3007.RmTemp | Space Temperature | 0 | 100 | °C | 0 | 100 | RDC_SB_GF_VAV3007.RmTemp
RDC_SB_GF_VAV3008.AirFlow | Air Flow Status | 0 | 100 | l/s | 0 | 100 | RDC_SB_GF_VAV3008.AirFlow
RDC_SB_GF_VAV3008.CtrlSP | Control Setpoint | 0 | 100 | °C | 0 | 100 | RDC_SB_GF_VAV3008.CtrlSP
RDC_SB_GF_VAV3008.DmprPos | Damper Position | 0 | 100 | % | 0 | 100 | RDC_SB_GF_VAV3008.DmprPos
RDC_SB_GF_VAV3008.OccSP | SCADA Occupied Setpoint | 0 | 10 | °C | 0 | 10 | RDC_SB_GF_VAV3008.OccSP
RDC_SB_GF_VAV3008.RmTemp | Space Temperature | 0 | 100 | °C | 0 | 100 | RDC_SB_GF_VAV3008.RmTemp
RDC_SB_GF_VAV3009.AirFlow | Air Flow Status | 0 | 100 | l/s | 0 | 100 | RDC_SB_GF_VAV3009.AirFlow
RDC_SB_GF_VAV3009.CtrlSP | Control Setpoint | 0 | 100 | °C | 0 | 100 | RDC_SB_GF_VAV3009.CtrlSP
RDC_SB_GF_VAV3009.DmprPos | Damper Position | 0 | 100 | % | 0 | 100 | RDC_SB_GF_VAV3009.DmprPos
RDC_SB_GF_VAV3009.OccSP | SCADA Occupied Setpoint | 0 | 10 | °C | 0 | 10 | RDC_SB_GF_VAV3009.OccSP
RDC_SB_GF_VAV3009.RmTemp | Space Temperature | 0 | 100 | °C | 0 | 100 | RDC_SB_GF_VAV3009.RmTemp
RDC_SB_GF_VAV3010.AirFlow | Air Flow Status | 0 | 100 | l/s | 0 | 100 | RDC_SB_GF_VAV3010.AirFlow
RDC_SB_GF_VAV3010.CtrlSP | Control Setpoint | 0 | 100 | °C | 0 | 100 | RDC_SB_GF_VAV3010.CtrlSP
RDC_SB_GF_VAV3010.DmprPos | Damper Position | 0 | 100 | % | 0 | 100 | RDC_SB_GF_VAV3010.DmprPos
RDC_SB_GF_VAV3010.OccSP | SCADA Occupied Setpoint | 0 | 10 | °C | 0 | 10 | RDC_SB_GF_VAV3010.OccSP
RDC_SB_GF_VAV3010.RmTemp | Space Temperature | 0 | 100 | °C | 0 | 100 | RDC_SB_GF_VAV3010.RmTemp
RDC_SB_GF_VAV3011.AirFlow | Air Flow Status | 0 | 100 | l/s | 0 | 100 | RDC_SB_GF_VAV3011.AirFlow
RDC_SB_GF_VAV3011.CtrlSP | Control Setpoint | 0 | 100 | °C | 0 | 100 | RDC_SB_GF_VAV3011.CtrlSP
RDC_SB_GF_VAV3011.DmprPos | Damper Position | 0 | 100 | % | 0 | 100 | RDC_SB_GF_VAV3011.DmprPos
RDC_SB_GF_VAV3011.OccSP | SCADA Occupied Setpoint | 0 | 10 | °C | 0 | 10 | RDC_SB_GF_VAV3011.OccSP
RDC_SB_GF_VAV3011.RmTemp | Space Temperature | 0 | 100 | °C | 0 | 100 | RDC_SB_GF_VAV3011.RmTemp
RDC_SB_GF_VAV3012.AirFlow | Air Flow Status | 0 | 100 | l/s | 0 | 100 | RDC_SB_GF_VAV3012.AirFlow
RDC_SB_GF_VAV3012.CtrlSP | Control Setpoint | 0 | 100 | °C | 0 | 100 | RDC_SB_GF_VAV3012.CtrlSP
RDC_SB_GF_VAV3012.DmprPos | Damper Position | 0 | 100 | % | 0 | 100 | RDC_SB_GF_VAV3012.DmprPos
RDC_SB_GF_VAV3012.OccSP | SCADA Occupied Setpoint | 0 | 10 | °C | 0 | 10 | RDC_SB_GF_VAV3012.OccSP
RDC_SB_GF_VAV3012.RmTemp | Space Temperature | 0 | 100 | °C | 0 | 100 | RDC_SB_GF_VAV3012.RmTemp
RDC_SB_GF_VAV3013.AirFlow | Air Flow Status | 0 | 100 | l/s | 0 | 100 | RDC_SB_GF_VAV3013.AirFlow
RDC_SB_GF_VAV3013.CtrlSP | Control Setpoint | 0 | 100 | °C | 0 | 100 | RDC_SB_GF_VAV3013.CtrlSP
RDC_SB_GF_VAV3013.DmprPos | Damper Position | 0 | 100 | % | 0 | 100 | RDC_SB_GF_VAV3013.DmprPos
RDC_SB_GF_VAV3013.OccSP | SCADA Occupied Setpoint | 0 | 10 | °C | 0 | 10 | RDC_SB_GF_VAV3013.OccSP
RDC_SB_GF_VAV3013.RmTemp | Space Temperature | 0 | 100 | °C | 0 | 100 | RDC_SB_GF_VAV3013.RmTemp
RDC_SB_GF_VAV3014.AirFlow | Air Flow Status | 0 | 100 | l/s | 0 | 100 | RDC_SB_GF_VAV3014.AirFlow
RDC_SB_GF_VAV3014.CtrlSP | Control Setpoint | 0 | 100 | °C | 0 | 100 | RDC_SB_GF_VAV3014.CtrlSP
RDC_SB_GF_VAV3014.DmprPos | Damper Position | 0 | 100 | % | 0 | 100 | RDC_SB_GF_VAV3014.DmprPos
RDC_SB_GF_VAV3014.OccSP | SCADA Occupied Setpoint | 0 | 10 | °C | 0 | 10 | RDC_SB_GF_VAV3014.OccSP
RDC_SB_GF_VAV3014.RmTemp | Space Temperature | 0 | 100 | °C | 0 | 100 | RDC_SB_GF_VAV3014.RmTemp
RDC_SB_GF_VAV3015.AirFlow | Air Flow Status | 0 | 100 | l/s | 0 | 100 | RDC_SB_GF_VAV3015.AirFlow
RDC_SB_GF_VAV3015.CtrlSP | Control Setpoint | 0 | 100 | °C | 0 | 100 | RDC_SB_GF_VAV3015.CtrlSP
RDC_SB_GF_VAV3015.DmprPos | Damper Position | 0 | 100 | % | 0 | 100 | RDC_SB_GF_VAV3015.DmprPos
RDC_SB_GF_VAV3015.OccSP | SCADA Occupied Setpoint | 0 | 10 | °C | 0 | 10 | RDC_SB_GF_VAV3015.OccSP
RDC_SB_GF_VAV3015.RmTemp | Space Temperature | 0 | 100 | °C | 0 | 100 | RDC_SB_GF_VAV3015.RmTemp
RDC_SB_GF_VAV3016.AirFlow | Air Flow Status | 0 | 100 | l/s | 0 | 100 | RDC_SB_GF_VAV3016.AirFlow
RDC_SB_GF_VAV3016.CtrlSP | Control Setpoint | 0 | 100 | °C | 0 | 100 | RDC_SB_GF_VAV3016.CtrlSP
RDC_SB_GF_VAV3016.DmprPos | Damper Position | 0 | 100 | % | 0 | 100 | RDC_SB_GF_VAV3016.DmprPos
RDC_SB_GF_VAV3016.OccSP | SCADA Occupied Setpoint | 0 | 10 | °C | 0 | 10 | RDC_SB_GF_VAV3016.OccSP
RDC_SB_GF_VAV3016.RmTemp | Space Temperature | 0 | 100 | °C | 0 | 100 | RDC_SB_GF_VAV3016.RmTemp
RDC_SB_GF_VAV3017.AirFlow | Air Flow Status | 0 | 100 | l/s | 0 | 100 | RDC_SB_GF_VAV3017.AirFlow
RDC_SB_GF_VAV3017.CtrlSP | Control Setpoint | 0 | 100 | °C | 0 | 100 | RDC_SB_GF_VAV3017.CtrlSP
RDC_SB_GF_VAV3017.DmprPos | Damper Position | 0 | 100 | % | 0 | 100 | RDC_SB_GF_VAV3017.DmprPos
RDC_SB_GF_VAV3017.OccSP | SCADA Occupied Setpoint | 0 | 10 | °C | 0 | 10 | RDC_SB_GF_VAV3017.OccSP
RDC_SB_GF_VAV3017.RmTemp | Space Temperature | 0 | 100 | °C | 0 | 100 | RDC_SB_GF_VAV3017.RmTemp
RDC_SB_GF_VAV3018.AirFlow | Air Flow Status | 0 | 100 | l/s | 0 | 100 | RDC_SB_GF_VAV3018.AirFlow
RDC_SB_GF_VAV3018.CtrlSP | Control Setpoint | 0 | 100 | °C | 0 | 100 | RDC_SB_GF_VAV3018.CtrlSP
RDC_SB_GF_VAV3018.DmprPos | Damper Position | 0 | 100 | % | 0 | 100 | RDC_SB_GF_VAV3018.DmprPos
RDC_SB_GF_VAV3018.OccSP | SCADA Occupied Setpoint | 0 | 10 | °C | 0 | 10 | RDC_SB_GF_VAV3018.OccSP
RDC_SB_GF_VAV3018.RmTemp | Space Temperature | 0 | 100 | °C | 0 | 100 | RDC_SB_GF_VAV3018.RmTemp
RDC_SB_GF_VAV3019.AirFlow | Air Flow Status | 0 | 100 | l/s | 0 | 100 | RDC_SB_GF_VAV3019.AirFlow
RDC_SB_GF_VAV3019.CtrlSP | Control Setpoint | 0 | 100 | °C | 0 | 100 | RDC_SB_GF_VAV3019.CtrlSP
RDC_SB_GF_VAV3019.DmprPos | Damper Position | 0 | 100 | % | 0 | 100 | RDC_SB_GF_VAV3019.DmprPos
RDC_SB_GF_VAV3019.OccSP | SCADA Occupied Setpoint | 0 | 10 | °C | 0 | 10 | RDC_SB_GF_VAV3019.OccSP
RDC_SB_GF_VAV3019.RmTemp | Space Temperature | 0 | 100 | °C | 0 | 100 | RDC_SB_GF_VAV3019.RmTemp
RDC_SB_GF_VAV3020.AirFlow | Air Flow Status | 0 | 100 | l/s | 0 | 100 | RDC_SB_GF_VAV3020.AirFlow
RDC_SB_GF_VAV3020.CtrlSP | Control Setpoint | 0 | 100 | °C | 0 | 100 | RDC_SB_GF_VAV3020.CtrlSP
RDC_SB_GF_VAV3020.DmprPos | Damper Position | 0 | 100 | % | 0 | 100 | RDC_SB_GF_VAV3020.DmprPos
RDC_SB_GF_VAV3020.OccSP | SCADA Occupied Setpoint | 0 | 10 | °C | 0 | 10 | RDC_SB_GF_VAV3020.OccSP
RDC_SB_GF_VAV3020.RmTemp | Space Temperature | 0 | 100 | °C | 0 | 100 | RDC_SB_GF_VAV3020.RmTemp
RDC_SB_GF_VAV3021.AirFlow | Air Flow Status | 0 | 100 | l/s | 0 | 100 | RDC_SB_GF_VAV3021.AirFlow
RDC_SB_GF_VAV3021.CtrlSP | Control Setpoint | 0 | 100 | °C | 0 | 100 | RDC_SB_GF_VAV3021.CtrlSP
RDC_SB_GF_VAV3021.DmprPos | Damper Position | 0 | 100 | % | 0 | 100 | RDC_SB_GF_VAV3021.DmprPos
RDC_SB_GF_VAV3021.OccSP | SCADA Occupied Setpoint | 0 | 10 | °C | 0 | 10 | RDC_SB_GF_VAV3021.OccSP
RDC_SB_GF_VAV3021.RmTemp | Space Temperature | 0 | 100 | °C | 0 | 100 | RDC_SB_GF_VAV3021.RmTemp
RDC_SB_GF_VAV3022.AirFlow | Air Flow Status | 0 | 100 | l/s | 0 | 100 | RDC_SB_GF_VAV3022.AirFlow
RDC_SB_GF_VAV3022.CtrlSP | Control Setpoint | 0 | 100 | °C | 0 | 100 | RDC_SB_GF_VAV3022.CtrlSP
RDC_SB_GF_VAV3022.DmprPos | Damper Position | 0 | 100 | % | 0 | 100 | RDC_SB_GF_VAV3022.DmprPos
RDC_SB_GF_VAV3022.OccSP | SCADA Occupied Setpoint | 0 | 10 | °C | 0 | 10 | RDC_SB_GF_VAV3022.OccSP
RDC_SB_GF_VAV3022.RmTemp | Space Temperature | 0 | 100 | °C | 0 | 100 | RDC_SB_GF_VAV3022.RmTemp
RDC_SB_GF_VAV3023.AirFlow | Air Flow Status | 0 | 100 | l/s | 0 | 100 | RDC_SB_GF_VAV3023.AirFlow
RDC_SB_GF_VAV3023.CtrlSP | Control Setpoint | 0 | 100 | °C | 0 | 100 | RDC_SB_GF_VAV3023.CtrlSP
RDC_SB_GF_VAV3023.DmprPos | Damper Position | 0 | 100 | % | 0 | 100 | RDC_SB_GF_VAV3023.DmprPos
RDC_SB_GF_VAV3023.OccSP | SCADA Occupied Setpoint | 0 | 10 | °C | 0 | 10 | RDC_SB_GF_VAV3023.OccSP
RDC_SB_GF_VAV3023.RmTemp | Space Temperature | 0 | 100 | °C | 0 | 100 | RDC_SB_GF_VAV3023.RmTemp
RDC_SB_GF_VAV3024.AirFlow | Air Flow Status | 0 | 100 | l/s | 0 | 100 | RDC_SB_GF_VAV3024.AirFlow
RDC_SB_GF_VAV3024.CtrlSP | Control Setpoint | 0 | 100 | °C | 0 | 100 | RDC_SB_GF_VAV3024.CtrlSP
RDC_SB_GF_VAV3024.DmprPos | Damper Position | 0 | 100 | % | 0 | 100 | RDC_SB_GF_VAV3024.DmprPos
RDC_SB_GF_VAV3024.OccSP | SCADA Occupied Setpoint | 0 | 10 | °C | 0 | 10 | RDC_SB_GF_VAV3024.OccSP
RDC_SB_GF_VAV3024.RmTemp | Space Temperature | 0 | 100 | °C | 0 | 100 | RDC_SB_GF_VAV3024.RmTemp
RDC_SB_GF_VAV3025.AirFlow | Air Flow Status | 0 | 100 | l/s | 0 | 100 | RDC_SB_GF_VAV3025.AirFlow
RDC_SB_GF_VAV3025.CtrlSP | Control Setpoint | 0 | 100 | °C | 0 | 100 | RDC_SB_GF_VAV3025.CtrlSP
RDC_SB_GF_VAV3025.DmprPos | Damper Position | 0 | 100 | % | 0 | 100 | RDC_SB_GF_VAV3025.DmprPos
RDC_SB_GF_VAV3025.OccSP | SCADA Occupied Setpoint | 0 | 10 | °C | 0 | 10 | RDC_SB_GF_VAV3025.OccSP
RDC_SB_GF_VAV3025.RmTemp | Space Temperature | 0 | 100 | °C | 0 | 100 | RDC_SB_GF_VAV3025.RmTemp
RDC_SB_GF_VAV3026.AirFlow | Air Flow Status | 0 | 100 | l/s | 0 | 100 | RDC_SB_GF_VAV3026.AirFlow
RDC_SB_GF_VAV3026.CtrlSP | Control Setpoint | 0 | 100 | °C | 0 | 100 | RDC_SB_GF_VAV3026.CtrlSP
RDC_SB_GF_VAV3026.DmprPos | Damper Position | 0 | 100 | % | 0 | 100 | RDC_SB_GF_VAV3026.DmprPos
RDC_SB_GF_VAV3026.OccSP | SCADA Occupied Setpoint | 0 | 10 | °C | 0 | 10 | RDC_SB_GF_VAV3026.OccSP
RDC_SB_GF_VAV3026.RmTemp | Space Temperature | 0 | 100 | °C | 0 | 100 | RDC_SB_GF_VAV3026.RmTemp
RDC_SB_GF_VAV3027.AirFlow | Air Flow Status | 0 | 100 | l/s | 0 | 100 | RDC_SB_GF_VAV3027.AirFlow
RDC_SB_GF_VAV3027.CtrlSP | Control Setpoint | 0 | 100 | °C | 0 | 100 | RDC_SB_GF_VAV3027.CtrlSP
RDC_SB_GF_VAV3027.DmprPos | Damper Position | 0 | 100 | % | 0 | 100 | RDC_SB_GF_VAV3027.DmprPos
RDC_SB_GF_VAV3027.OccSP | SCADA Occupied Setpoint | 0 | 10 | °C | 0 | 10 | RDC_SB_GF_VAV3027.OccSP
RDC_SB_GF_VAV3027.RmTemp | Space Temperature | 0 | 100 | °C | 0 | 100 | RDC_SB_GF_VAV3027.RmTemp
RDC_SB_GF_VAV3028.AirFlow | Air Flow Status | 0 | 100 | l/s | 0 | 100 | RDC_SB_GF_VAV3028.AirFlow
RDC_SB_GF_VAV3028.CtrlSP | Control Setpoint | 0 | 100 | °C | 0 | 100 | RDC_SB_GF_VAV3028.CtrlSP
RDC_SB_GF_VAV3028.DmprPos | Damper Position | 0 | 100 | % | 0 | 100 | RDC_SB_GF_VAV3028.DmprPos
RDC_SB_GF_VAV3028.OccSP | SCADA Occupied Setpoint | 0 | 10 | °C | 0 | 10 | RDC_SB_GF_VAV3028.OccSP
RDC_SB_GF_VAV3028.RmTemp | Space Temperature | 0 | 100 | °C | 0 | 100 | RDC_SB_GF_VAV3028.RmTemp
RDC_SB_GF_VAV3029.AirFlow | Air Flow Status | 0 | 100 | l/s | 0 | 100 | RDC_SB_GF_VAV3029.AirFlow
RDC_SB_GF_VAV3029.CtrlSP | Control Setpoint | 0 | 100 | °C | 0 | 100 | RDC_SB_GF_VAV3029.CtrlSP
RDC_SB_GF_VAV3029.DmprPos | Damper Position | 0 | 100 | % | 0 | 100 | RDC_SB_GF_VAV3029.DmprPos
RDC_SB_GF_VAV3029.OccSP | SCADA Occupied Setpoint | 0 | 10 | °C | 0 | 10 | RDC_SB_GF_VAV3029.OccSP
RDC_SB_GF_VAV3029.RmTemp | Space Temperature | 0 | 100 | °C | 0 | 100 | RDC_SB_GF_VAV3029.RmTemp
RDC_SB_GF_VAV3030.AirFlow | Air Flow Status | 0 | 100 | l/s | 0 | 100 | RDC_SB_GF_VAV3030.AirFlow
RDC_SB_GF_VAV3030.CtrlSP | Control Setpoint | 0 | 100 | °C | 0 | 100 | RDC_SB_GF_VAV3030.CtrlSP
RDC_SB_GF_VAV3030.DmprPos | Damper Position | 0 | 100 | % | 0 | 100 | RDC_SB_GF_VAV3030.DmprPos
RDC_SB_GF_VAV3030.OccSP | SCADA Occupied Setpoint | 0 | 10 | °C | 0 | 10 | RDC_SB_GF_VAV3030.OccSP
RDC_SB_GF_VAV3030.RmTemp | Space Temperature | 0 | 100 | °C | 0 | 100 | RDC_SB_GF_VAV3030.RmTemp
RDC_SB_GF_VAV3031.AirFlow | Air Flow Status | 0 | 100 | l/s | 0 | 100 | RDC_SB_GF_VAV3031.AirFlow
RDC_SB_GF_VAV3031.CtrlSP | Control Setpoint | 0 | 100 | °C | 0 | 100 | RDC_SB_GF_VAV3031.CtrlSP
RDC_SB_GF_VAV3031.DmprPos | Damper Position | 0 | 100 | % | 0 | 100 | RDC_SB_GF_VAV3031.DmprPos
RDC_SB_GF_VAV3031.OccSP | SCADA Occupied Setpoint | 0 | 10 | °C | 0 | 10 | RDC_SB_GF_VAV3031.OccSP
RDC_SB_GF_VAV3031.RmTemp | Space Temperature | 0 | 100 | °C | 0 | 100 | RDC_SB_GF_VAV3031.RmTemp
RDC_SB_GF_VAV3032.AirFlow | Air Flow Status | 0 | 100 | l/s | 0 | 100 | RDC_SB_GF_VAV3032.AirFlow
RDC_SB_GF_VAV3032.CtrlSP | Control Setpoint | 0 | 100 | °C | 0 | 100 | RDC_SB_GF_VAV3032.CtrlSP
RDC_SB_GF_VAV3032.DmprPos | Damper Position | 0 | 100 | % | 0 | 100 | RDC_SB_GF_VAV3032.DmprPos
RDC_SB_GF_VAV3032.OccSP | SCADA Occupied Setpoint | 0 | 10 | °C | 0 | 10 | RDC_SB_GF_VAV3032.OccSP
RDC_SB_GF_VAV3032.RmTemp | Space Temperature | 0 | 100 | °C | 0 | 100 | RDC_SB_GF_VAV3032.RmTemp
RDC_SB_GF_VAV3033.AirFlow | Air Flow Status | 0 | 100 | l/s | 0 | 100 | RDC_SB_GF_VAV3033.AirFlow
RDC_SB_GF_VAV3033.CtrlSP | Control Setpoint | 0 | 100 | °C | 0 | 100 | RDC_SB_GF_VAV3033.CtrlSP
RDC_SB_GF_VAV3033.DmprPos | Damper Position | 0 | 100 | % | 0 | 100 | RDC_SB_GF_VAV3033.DmprPos
RDC_SB_GF_VAV3033.OccSP | SCADA Occupied Setpoint | 0 | 10 | °C | 0 | 10 | RDC_SB_GF_VAV3033.OccSP
RDC_SB_GF_VAV3033.RmTemp | Space Temperature | 0 | 100 | °C | 0 | 100 | RDC_SB_GF_VAV3033.RmTemp
RDC_SB_GF_VAV3034.AirFlow | Air Flow Status | 0 | 100 | l/s | 0 | 100 | RDC_SB_GF_VAV3034.AirFlow
RDC_SB_GF_VAV3034.CtrlSP | Control Setpoint | 0 | 100 | °C | 0 | 100 | RDC_SB_GF_VAV3034.CtrlSP
RDC_SB_GF_VAV3034.DmprPos | Damper Position | 0 | 100 | % | 0 | 100 | RDC_SB_GF_VAV3034.DmprPos
RDC_SB_GF_VAV3034.OccSP | SCADA Occupied Setpoint | 0 | 10 | °C | 0 | 10 | RDC_SB_GF_VAV3034.OccSP
RDC_SB_GF_VAV3034.RmTemp | Space Temperature | 0 | 100 | °C | 0 | 100 | RDC_SB_GF_VAV3034.RmTemp
RDC_SB_GF_VAV3035.AirFlow | Air Flow Status | 0 | 100 | l/s | 0 | 100 | RDC_SB_GF_VAV3035.AirFlow
RDC_SB_GF_VAV3035.CtrlSP | Control Setpoint | 0 | 100 | °C | 0 | 100 | RDC_SB_GF_VAV3035.CtrlSP
RDC_SB_GF_VAV3035.DmprPos | Damper Position | 0 | 100 | % | 0 | 100 | RDC_SB_GF_VAV3035.DmprPos
RDC_SB_GF_VAV3035.OccSP | SCADA Occupied Setpoint | 0 | 10 | °C | 0 | 10 | RDC_SB_GF_VAV3035.OccSP
RDC_SB_GF_VAV3035.RmTemp | Space Temperature | 0 | 100 | °C | 0 | 100 | RDC_SB_GF_VAV3035.RmTemp
RDC_SB_GF_VAV3036.AirFlow | Air Flow Status | 0 | 100 | l/s | 0 | 100 | RDC_SB_GF_VAV3036.AirFlow
RDC_SB_GF_VAV3036.CtrlSP | Control Setpoint | 0 | 100 | °C | 0 | 100 | RDC_SB_GF_VAV3036.CtrlSP
RDC_SB_GF_VAV3036.DmprPos | Damper Position | 0 | 100 | % | 0 | 100 | RDC_SB_GF_VAV3036.DmprPos
RDC_SB_GF_VAV3036.OccSP | SCADA Occupied Setpoint | 0 | 10 | °C | 0 | 10 | RDC_SB_GF_VAV3036.OccSP
RDC_SB_GF_VAV3036.RmTemp | Space Temperature | 0 | 100 | °C | 0 | 100 | RDC_SB_GF_VAV3036.RmTemp
RDC_SB_GF_VAV3501.AirFlow | Air Flow Status | 0 | 100 | l/s | 0 | 100 | RDC_SB_GF_VAV3501.AirFlow
RDC_SB_GF_VAV3501.CtrlSP | Control Setpoint | 0 | 100 | °C | 0 | 100 | RDC_SB_GF_VAV3501.CtrlSP
RDC_SB_GF_VAV3501.DmprPos | Damper Position | 0 | 100 | % | 0 | 100 | RDC_SB_GF_VAV3501.DmprPos
RDC_SB_GF_VAV3501.OccSP | SCADA Occupied Setpoint | 0 | 10 | °C | 0 | 10 | RDC_SB_GF_VAV3501.OccSP
RDC_SB_GF_VAV3501.RmTemp | Space Temperature | 0 | 100 | °C | 0 | 100 | RDC_SB_GF_VAV3501.RmTemp
RDC_SB_GF_VAV3502.AirFlow | Air Flow Status | 0 | 100 | l/s | 0 | 100 | RDC_SB_GF_VAV3502.AirFlow
RDC_SB_GF_VAV3502.CtrlSP | Control Setpoint | 0 | 100 | °C | 0 | 100 | RDC_SB_GF_VAV3502.CtrlSP
RDC_SB_GF_VAV3502.DmprPos | Damper Position | 0 | 100 | % | 0 | 100 | RDC_SB_GF_VAV3502.DmprPos
RDC_SB_GF_VAV3502.OccSP | SCADA Occupied Setpoint | 0 | 10 | °C | 0 | 10 | RDC_SB_GF_VAV3502.OccSP
RDC_SB_GF_VAV3502.RmTemp | Space Temperature | 0 | 100 | °C | 0 | 100 | RDC_SB_GF_VAV3502.RmTemp
RDC_SB_GF_VAV3503.AirFlow | Air Flow Status | 0 | 100 | l/s | 0 | 100 | RDC_SB_GF_VAV3503.AirFlow
RDC_SB_GF_VAV3503.CtrlSP | Control Setpoint | 0 | 100 | °C | 0 | 100 | RDC_SB_GF_VAV3503.CtrlSP
RDC_SB_GF_VAV3503.DmprPos | Damper Position | 0 | 100 | % | 0 | 100 | RDC_SB_GF_VAV3503.DmprPos
RDC_SB_GF_VAV3503.OccSP | SCADA Occupied Setpoint | 0 | 10 | °C | 0 | 10 | RDC_SB_GF_VAV3503.OccSP
RDC_SB_GF_VAV3503.RmTemp | Space Temperature | 0 | 100 | °C | 0 | 100 | RDC_SB_GF_VAV3503.RmTemp
RDC_SB_HWCP.NumOfPumpRunning | Total Numbers of Pumps in Running State | 0 | 10 | None | 0 | 10 | RDC_SB_HWCP.NumOfPumpRunning
RDC_SB_HWCP_P9510A.CalcAvailability | Equipment Availability | 0 | 744 | % | 0 | 744 | RDC_SB_HWCP_P9510A.CalcAvailability
RDC_SB_HWCP_P9510A.CalcEntryScheduledHrs | ScheduledPM Hours (Manual Entry) | 0 | 744 | hrs | 0 | 744 | RDC_SB_HWCP_P9510A.CalcEntryScheduledHrs
RDC_SB_HWCP_P9510A.CalcEntryUnscheduledHrs | UnScheduled Outage Hours (Manual Entry) | 0 | 744 | hrs | 0 | 744 | RDC_SB_HWCP_P9510A.CalcEntryUnscheduledHrs
RDC_SB_HWCP_P9510A.CalcReliability | Equipment Reliability | 0 | 744 | % | 0 | 744 | RDC_SB_HWCP_P9510A.CalcReliability
RDC_SB_HWCP_P9510A.RuntimeMtr | Runtime Meter | 0 | 10000 | Hrs | 0 | 10000 | RDC_SB_HWCP_P9510A.RuntimeMtr
RDC_SB_HWCP_P9510A.StartsCtr | Starts Counter | 0 | 1000 | Counts | 0 | 1000 | RDC_SB_HWCP_P9510A.StartsCtr
RDC_SB_HWCP_P9510A.TripCtr | Trip Counter | 0 | 10 | Counts | 0 | 10 | RDC_SB_HWCP_P9510A.TripCtr
RDC_SB_HWCP_P9510AB_PDS.PDSSts | PDS Status | 0 | 10 | None | 0 | 10 | RDC_SB_HWCP_P9510AB_PDS.PDSSts
RDC_SB_HWCP_P9510B.CalcAvailability | Equipment Availability | 0 | 744 | % | 0 | 744 | RDC_SB_HWCP_P9510B.CalcAvailability
RDC_SB_HWCP_P9510B.CalcEntryScheduledHrs | ScheduledPM Hours (Manual Entry) | 0 | 744 | hrs | 0 | 744 | RDC_SB_HWCP_P9510B.CalcEntryScheduledHrs
RDC_SB_HWCP_P9510B.CalcEntryUnscheduledHrs | UnScheduled Outage Hours (Manual Entry) | 0 | 744 | hrs | 0 | 744 | RDC_SB_HWCP_P9510B.CalcEntryUnscheduledHrs
RDC_SB_HWCP_P9510B.CalcReliability | Equipment Reliability | 0 | 744 | % | 0 | 744 | RDC_SB_HWCP_P9510B.CalcReliability
RDC_SB_HWCP_P9510B.RuntimeMtr | Runtime Meter | 0 | 10000 | Hrs | 0 | 10000 | RDC_SB_HWCP_P9510B.RuntimeMtr
RDC_SB_HWCP_P9510B.StartsCtr | Starts Counter | 0 | 1000 | Counts | 0 | 1000 | RDC_SB_HWCP_P9510B.StartsCtr
RDC_SB_HWCP_P9510B.TripCtr | Trip Counter | 0 | 10 | Counts | 0 | 10 | RDC_SB_HWCP_P9510B.TripCtr
RDC_SB_HWCP_P9510C.CalcAvailability | Equipment Availability | 0 | 744 | % | 0 | 744 | RDC_SB_HWCP_P9510C.CalcAvailability
RDC_SB_HWCP_P9510C.CalcEntryScheduledHrs | ScheduledPM Hours (Manual Entry) | 0 | 744 | hrs | 0 | 744 | RDC_SB_HWCP_P9510C.CalcEntryScheduledHrs
RDC_SB_HWCP_P9510C.CalcEntryUnscheduledHrs | UnScheduled Outage Hours (Manual Entry) | 0 | 744 | hrs | 0 | 744 | RDC_SB_HWCP_P9510C.CalcEntryUnscheduledHrs
RDC_SB_HWCP_P9510C.CalcReliability | Equipment Reliability | 0 | 744 | % | 0 | 744 | RDC_SB_HWCP_P9510C.CalcReliability
RDC_SB_HWCP_P9510C.RuntimeMtr | Runtime Meter | 0 | 10000 | Hrs | 0 | 10000 | RDC_SB_HWCP_P9510C.RuntimeMtr
RDC_SB_HWCP_P9510C.StartsCtr | Starts Counter | 0 | 1000 | Counts | 0 | 1000 | RDC_SB_HWCP_P9510C.StartsCtr
RDC_SB_HWCP_P9510C.TripCtr | Trip Counter | 0 | 10 | Counts | 0 | 10 | RDC_SB_HWCP_P9510C.TripCtr
RDC_SB_HWCP_P9510CD_PDS.PDSSts | PDS Status | 0 | 10 | None | 0 | 10 | RDC_SB_HWCP_P9510CD_PDS.PDSSts
RDC_SB_HWCP_P9510D.CalcAvailability | Equipment Availability | 0 | 744 | % | 0 | 744 | RDC_SB_HWCP_P9510D.CalcAvailability
RDC_SB_HWCP_P9510D.CalcEntryScheduledHrs | ScheduledPM Hours (Manual Entry) | 0 | 744 | hrs | 0 | 744 | RDC_SB_HWCP_P9510D.CalcEntryScheduledHrs
RDC_SB_HWCP_P9510D.CalcEntryUnscheduledHrs | UnScheduled Outage Hours (Manual Entry) | 0 | 744 | hrs | 0 | 744 | RDC_SB_HWCP_P9510D.CalcEntryUnscheduledHrs
RDC_SB_HWCP_P9510D.CalcReliability | Equipment Reliability | 0 | 744 | % | 0 | 744 | RDC_SB_HWCP_P9510D.CalcReliability
RDC_SB_HWCP_P9510D.RuntimeMtr | Runtime Meter | 0 | 10000 | Hrs | 0 | 10000 | RDC_SB_HWCP_P9510D.RuntimeMtr
RDC_SB_HWCP_P9510D.StartsCtr | Starts Counter | 0 | 1000 | Counts | 0 | 1000 | RDC_SB_HWCP_P9510D.StartsCtr
RDC_SB_HWCP_P9510D.TripCtr | Trip Counter | 0 | 10 | Counts | 0 | 10 | RDC_SB_HWCP_P9510D.TripCtr
RDC_SB_HWCP_TIT9010A.PV | Process Value | 0 | 1000 | °C | 0 | 1000 | RDC_SB_HWCP_TIT9010A.PV
RDC_SB_HWCP_TIT9010B.PV | Process Value | 0 | 1000 | °C | 0 | 1000 | RDC_SB_HWCP_TIT9010B.PV
RDC_SB_INHPC_PRECOOL22.PV | Process Value | 0 | 100 | °C | 0 | 100 | RDC_SB_INHPC_PRECOOL22.PV
RDC_SB_INHPC_PRECOOL35.PV | Process Value | 0 | 100 | °C | 0 | 100 | RDC_SB_INHPC_PRECOOL35.PV
RDC_SB_INHPC_PRECOOL46.PV | Process Value | 0 | 200 | °C | 0 | 200 | RDC_SB_INHPC_PRECOOL46.PV
RDC_SB_INHPC01.PV | Process Value | 0 | 100 | °C | 0 | 100 | RDC_SB_INHPC01.PV
RDC_SB_INHPC02.PV | Process Value | 0 | 100 | °C | 0 | 100 | RDC_SB_INHPC02.PV
RDC_SB_INHPC03.PV | Process Value | 0 | 100 | °C | 0 | 100 | RDC_SB_INHPC03.PV
RDC_SB_INHPC04.PV | Process Value | 0 | 100 | °C | 0 | 100 | RDC_SB_INHPC04.PV
RDC_SB_INHPC05.PV | Process Value | 0 | 100 | °C | 0 | 100 | RDC_SB_INHPC05.PV
RDC_SB_INHPC06.PV | Process Value | 0 | 100 | °C | 0 | 100 | RDC_SB_INHPC06.PV
RDC_SB_INHPC07.PV | Process Value | 0 | 100 | °C | 0 | 100 | RDC_SB_INHPC07.PV
RDC_SB_INHPC08.PV | Process Value | 0 | 100 | °C | 0 | 100 | RDC_SB_INHPC08.PV
RDC_SB_INHPC09.PV | Process Value | 0 | 100 | °C | 0 | 100 | RDC_SB_INHPC09.PV
RDC_SB_INHPC10.PV | Process Value | 0 | 100 | °C | 0 | 100 | RDC_SB_INHPC10.PV
RDC_SB_INHPC11.PV | Process Value | 0 | 100 | °C | 0 | 100 | RDC_SB_INHPC11.PV
RDC_SB_INHPC12.PV | Process Value | 0 | 100 | °C | 0 | 100 | RDC_SB_INHPC12.PV
RDC_SB_INHPC13.PV | Process Value | 0 | 100 | °C | 0 | 100 | RDC_SB_INHPC13.PV
RDC_SB_INHPC14.PV | Process Value | 0 | 100 | °C | 0 | 100 | RDC_SB_INHPC14.PV
RDC_SB_INHPC15.PV | Process Value | 0 | 100 | °C | 0 | 100 | RDC_SB_INHPC15.PV
RDC_SB_INHPC16.PV | Process Value | 0 | 100 | °C | 0 | 100 | RDC_SB_INHPC16.PV
RDC_SB_INHPC17.PV | Process Value | 0 | 100 | °C | 0 | 100 | RDC_SB_INHPC17.PV
RDC_SB_INHPC18.PV | Process Value | 0 | 100 | °C | 0 | 100 | RDC_SB_INHPC18.PV
RDC_SB_INHPC19.PV | Process Value | 0 | 100 | °C | 0 | 100 | RDC_SB_INHPC19.PV
RDC_SB_INHPC20.PV | Process Value | 0 | 100 | °C | 0 | 100 | RDC_SB_INHPC20.PV
RDC_SB_INHPC21.PV | Process Value | 0 | 100 | °C | 0 | 100 | RDC_SB_INHPC21.PV
RDC_SB_INHPC23.PV | Process Value | 0 | 100 | °C | 0 | 100 | RDC_SB_INHPC23.PV
RDC_SB_INHPC24.PV | Process Value | 0 | 100 | °C | 0 | 100 | RDC_SB_INHPC24.PV
RDC_SB_INHPC25.PV | Process Value | 0 | 100 | °C | 0 | 100 | RDC_SB_INHPC25.PV
RDC_SB_INHPC26.PV | Process Value | 0 | 100 | °C | 0 | 100 | RDC_SB_INHPC26.PV
RDC_SB_INHPC27.PV | Process Value | 0 | 100 | °C | 0 | 100 | RDC_SB_INHPC27.PV
RDC_SB_INHPC28.PV | Process Value | 0 | 100 | °C | 0 | 100 | RDC_SB_INHPC28.PV
RDC_SB_INHPC29.PV | Process Value | 0 | 100 | °C | 0 | 100 | RDC_SB_INHPC29.PV
RDC_SB_INHPC30.PV | Process Value | 0 | 100 | °C | 0 | 100 | RDC_SB_INHPC30.PV
RDC_SB_INHPC31.PV | Process Value | 0 | 100 | °C | 0 | 100 | RDC_SB_INHPC31.PV
RDC_SB_INHPC32.PV | Process Value | 0 | 100 | °C | 0 | 100 | RDC_SB_INHPC32.PV
RDC_SB_INHPC33.PV | Process Value | 0 | 100 | °C | 0 | 100 | RDC_SB_INHPC33.PV
RDC_SB_INHPC34.PV | Process Value | 0 | 100 | °C | 0 | 100 | RDC_SB_INHPC34.PV
RDC_SB_INHPC36.PV | Process Value | 0 | 100 | °C | 0 | 100 | RDC_SB_INHPC36.PV
RDC_SB_INHPC37.PV | Process Value | 0 | 100 | °C | 0 | 100 | RDC_SB_INHPC37.PV
RDC_SB_INHPC38.PV | Process Value | 0 | 100 | °C | 0 | 100 | RDC_SB_INHPC38.PV
RDC_SB_INHPC39.PV | Process Value | 0 | 100 | °C | 0 | 100 | RDC_SB_INHPC39.PV
RDC_SB_INHPC40.PV | Process Value | 0 | 100 | °C | 0 | 100 | RDC_SB_INHPC40.PV
RDC_SB_INHPC41.PV | Process Value | 0 | 100 | °C | 0 | 100 | RDC_SB_INHPC41.PV
RDC_SB_INHPC42.PV | Process Value | 0 | 100 | °C | 0 | 100 | RDC_SB_INHPC42.PV
RDC_SB_INHPC43.PV | Process Value | 0 | 100 | °C | 0 | 100 | RDC_SB_INHPC43.PV
RDC_SB_INHPC44.PV | Process Value | 0 | 100 | °C | 0 | 100 | RDC_SB_INHPC44.PV
RDC_SB_INHPC45.PV | Process Value | 0 | 100 | °C | 0 | 100 | RDC_SB_INHPC45.PV
RDC_SB_OUTHPC_PRECOOL22.PV | Process Value | 0 | 100 | °C | 0 | 100 | RDC_SB_OUTHPC_PRECOOL22.PV
RDC_SB_OUTHPC_PRECOOL35.PV | Process Value | 0 | 100 | °C | 0 | 100 | RDC_SB_OUTHPC_PRECOOL35.PV
RDC_SB_OUTHPC_PRECOOL46.PV | Process Value | 0 | 100 | °C | 0 | 100 | RDC_SB_OUTHPC_PRECOOL46.PV
RDC_SB_OUTHPC01.PV | Process Value | 0 | 100 | °C | 0 | 100 | RDC_SB_OUTHPC01.PV
RDC_SB_OUTHPC02.PV | Process Value | 0 | 100 | °C | 0 | 100 | RDC_SB_OUTHPC02.PV
RDC_SB_OUTHPC03.PV | Process Value | 0 | 100 | °C | 0 | 100 | RDC_SB_OUTHPC03.PV
RDC_SB_OUTHPC04.PV | Process Value | 0 | 100 | °C | 0 | 100 | RDC_SB_OUTHPC04.PV
RDC_SB_OUTHPC05.PV | Process Value | 0 | 100 | °C | 0 | 100 | RDC_SB_OUTHPC05.PV
RDC_SB_OUTHPC06.PV | Process Value | 0 | 100 | °C | 0 | 100 | RDC_SB_OUTHPC06.PV
RDC_SB_OUTHPC07.PV | Process Value | 0 | 100 | °C | 0 | 100 | RDC_SB_OUTHPC07.PV
RDC_SB_OUTHPC08.PV | Process Value | 0 | 100 | °C | 0 | 100 | RDC_SB_OUTHPC08.PV
RDC_SB_OUTHPC09.PV | Process Value | 0 | 100 | °C | 0 | 100 | RDC_SB_OUTHPC09.PV
RDC_SB_OUTHPC10.PV | Process Value | 0 | 100 | °C | 0 | 100 | RDC_SB_OUTHPC10.PV
RDC_SB_OUTHPC11.PV | Process Value | 0 | 100 | °C | 0 | 100 | RDC_SB_OUTHPC11.PV
RDC_SB_OUTHPC12.PV | Process Value | 0 | 100 | °C | 0 | 100 | RDC_SB_OUTHPC12.PV
RDC_SB_OUTHPC13.PV | Process Value | 0 | 100 | °C | 0 | 100 | RDC_SB_OUTHPC13.PV
RDC_SB_OUTHPC14.PV | Process Value | 0 | 100 | °C | 0 | 100 | RDC_SB_OUTHPC14.PV
RDC_SB_OUTHPC15.PV | Process Value | 0 | 100 | °C | 0 | 100 | RDC_SB_OUTHPC15.PV
RDC_SB_OUTHPC16.PV | Process Value | 0 | 100 | °C | 0 | 100 | RDC_SB_OUTHPC16.PV
RDC_SB_OUTHPC17.PV | Process Value | 0 | 100 | °C | 0 | 100 | RDC_SB_OUTHPC17.PV
RDC_SB_OUTHPC18.PV | Process Value | 0 | 100 | °C | 0 | 100 | RDC_SB_OUTHPC18.PV
RDC_SB_OUTHPC19.PV | Process Value | 0 | 100 | °C | 0 | 100 | RDC_SB_OUTHPC19.PV
RDC_SB_OUTHPC20.PV | Process Value | 0 | 100 | °C | 0 | 100 | RDC_SB_OUTHPC20.PV
RDC_SB_OUTHPC21.PV | Process Value | 0 | 100 | °C | 0 | 100 | RDC_SB_OUTHPC21.PV
RDC_SB_OUTHPC23.PV | Process Value | 0 | 100 | °C | 0 | 100 | RDC_SB_OUTHPC23.PV
RDC_SB_OUTHPC24.PV | Process Value | 0 | 100 | °C | 0 | 100 | RDC_SB_OUTHPC24.PV
RDC_SB_OUTHPC25.PV | Process Value | 0 | 100 | °C | 0 | 100 | RDC_SB_OUTHPC25.PV
RDC_SB_OUTHPC26.PV | Process Value | 0 | 100 | °C | 0 | 100 | RDC_SB_OUTHPC26.PV
RDC_SB_OUTHPC27.PV | Process Value | 0 | 100 | °C | 0 | 100 | RDC_SB_OUTHPC27.PV
RDC_SB_OUTHPC28.PV | Process Value | 0 | 100 | °C | 0 | 100 | RDC_SB_OUTHPC28.PV
RDC_SB_OUTHPC29.PV | Process Value | 0 | 100 | °C | 0 | 100 | RDC_SB_OUTHPC29.PV
RDC_SB_OUTHPC30.PV | Process Value | 0 | 100 | °C | 0 | 100 | RDC_SB_OUTHPC30.PV
RDC_SB_OUTHPC31.PV | Process Value | 0 | 100 | °C | 0 | 100 | RDC_SB_OUTHPC31.PV
RDC_SB_OUTHPC32.PV | Process Value | 0 | 100 | °C | 0 | 100 | RDC_SB_OUTHPC32.PV
RDC_SB_OUTHPC33.PV | Process Value | 0 | 100 | °C | 0 | 100 | RDC_SB_OUTHPC33.PV
RDC_SB_OUTHPC34.PV | Process Value | 0 | 100 | °C | 0 | 100 | RDC_SB_OUTHPC34.PV
RDC_SB_OUTHPC36.PV | Process Value | 0 | 100 | °C | 0 | 100 | RDC_SB_OUTHPC36.PV
RDC_SB_OUTHPC37.PV | Process Value | 0 | 100 | °C | 0 | 100 | RDC_SB_OUTHPC37.PV
RDC_SB_OUTHPC38.PV | Process Value | 0 | 100 | °C | 0 | 100 | RDC_SB_OUTHPC38.PV
RDC_SB_OUTHPC39.PV | Process Value | 0 | 100 | °C | 0 | 100 | RDC_SB_OUTHPC39.PV
RDC_SB_OUTHPC40.PV | Process Value | 0 | 100 | °C | 0 | 100 | RDC_SB_OUTHPC40.PV
RDC_SB_OUTHPC41.PV | Process Value | 0 | 100 | °C | 0 | 100 | RDC_SB_OUTHPC41.PV
RDC_SB_OUTHPC42.PV | Process Value | 0 | 100 | °C | 0 | 100 | RDC_SB_OUTHPC42.PV
RDC_SB_OUTHPC43.PV | Process Value | 0 | 100 | °C | 0 | 100 | RDC_SB_OUTHPC43.PV
RDC_SB_OUTHPC44.PV | Process Value | 0 | 100 | °C | 0 | 100 | RDC_SB_OUTHPC44.PV
RDC_SB_OUTHPC45.PV | Process Value | 0 | 100 | °C | 0 | 100 | RDC_SB_OUTHPC45.PV
RDC_SB_SUMP1.CalcAvailability | Equipment Availability | 0 | 744 | % | 0 | 744 | RDC_SB_SUMP1.CalcAvailability
RDC_SB_SUMP1.CalcEntryScheduledHrs | ScheduledPM Hours (Manual Entry) | 0 | 744 | hrs | 0 | 744 | RDC_SB_SUMP1.CalcEntryScheduledHrs
RDC_SB_SUMP1.CalcEntryUnscheduledHrs | UnScheduled Outage Hours (Manual Entry) | 0 | 744 | hrs | 0 | 744 | RDC_SB_SUMP1.CalcEntryUnscheduledHrs
RDC_SB_SUMP1.CalcReliability | Equipment Reliability | 0 | 744 | % | 0 | 744 | RDC_SB_SUMP1.CalcReliability
RDC_SB_SUMP1.RuntimeMtr | Runtime Meter | 0 | 10000 | Hrs | 0 | 10000 | RDC_SB_SUMP1.RuntimeMtr
RDC_SB_SUMP1.StartsCtr | Starts Counter | 0 | 1000 | Counts | 0 | 1000 | RDC_SB_SUMP1.StartsCtr
RDC_SB_SUMP1.TripCtr | Trip Counter | 0 | 10 | Counts | 0 | 10 | RDC_SB_SUMP1.TripCtr
RDC_SB_SUMP2.CalcAvailability | Equipment Availability | 0 | 744 | % | 0 | 744 | RDC_SB_SUMP2.CalcAvailability
RDC_SB_SUMP2.CalcEntryScheduledHrs | ScheduledPM Hours (Manual Entry) | 0 | 744 | hrs | 0 | 744 | RDC_SB_SUMP2.CalcEntryScheduledHrs
RDC_SB_SUMP2.CalcEntryUnscheduledHrs | UnScheduled Outage Hours (Manual Entry) | 0 | 744 | hrs | 0 | 744 | RDC_SB_SUMP2.CalcEntryUnscheduledHrs
RDC_SB_SUMP2.CalcReliability | Equipment Reliability | 0 | 744 | % | 0 | 744 | RDC_SB_SUMP2.CalcReliability
RDC_SB_SUMP2.RuntimeMtr | Runtime Meter | 0 | 10000 | Hrs | 0 | 10000 | RDC_SB_SUMP2.RuntimeMtr
RDC_SB_SUMP2.StartsCtr | Starts Counter | 0 | 1000 | Counts | 0 | 1000 | RDC_SB_SUMP2.StartsCtr
RDC_SB_SUMP2.TripCtr | Trip Counter | 0 | 10 | Counts | 0 | 10 | RDC_SB_SUMP2.TripCtr
RDC_SB_SUMPPUMP.NumOfPumpRunning | Total Numbers of Pumps in Running State | 0 | 10 | None | 0 | 10 | RDC_SB_SUMPPUMP.NumOfPumpRunning
RDC_TotalEnergy.Energy | Enter attribute description | 0 | 10 | None | 0 | 10 | RDC_TotalEnergy.Energy
RDC_UB_AHU8601.CalcAvailability | Equipment Availability | 0 | 100 | % | 0 | 100 | RDC_UB_AHU8601.CalcAvailability
RDC_UB_AHU8601.CalcEntryScheduledHrs | ScheduledPM Hours (Manual Entry) | 0 | 744 | hrs | 0 | 744 | RDC_UB_AHU8601.CalcEntryScheduledHrs
RDC_UB_AHU8601.CalcEntryUnscheduledHrs | UnScheduled Outage Hours (Manual Entry) | 0 | 744 | hrs | 0 | 744 | RDC_UB_AHU8601.CalcEntryUnscheduledHrs
RDC_UB_AHU8601.CalcReliability | Equipment Reliability | 0 | 100 | % | 0 | 100 | RDC_UB_AHU8601.CalcReliability
RDC_UB_AHU8601_BagFlt_DiffPres.PV | Process Value | 0 | 1000 | Pa | 0 | 1000 | RDC_UB_AHU8601_BagFlt_DiffPres.PV
RDC_UB_AHU8601_Cool_Vlv.OutManCmd | Manual Output Command | 0 | 10 | % | 0 | 10 | RDC_UB_AHU8601_Cool_Vlv.OutManCmd
RDC_UB_AHU8601_Cool_Vlv.PosCmd | Position Command | 0 | 10 | % | 0 | 10 | RDC_UB_AHU8601_Cool_Vlv.PosCmd
RDC_UB_AHU8601_Cool_Vlv.PosFbk | Position Feedback | 0 | 10 | % | 0 | 10 | RDC_UB_AHU8601_Cool_Vlv.PosFbk
RDC_UB_AHU8601_DA_HdrPres.PV | Process Value | 0 | 1000 | Pa | 0 | 1000 | RDC_UB_AHU8601_DA_HdrPres.PV
RDC_UB_AHU8601_DATemp.PV | Process Value | 0 | 100 | °C | 0 | 100 | RDC_UB_AHU8601_DATemp.PV
RDC_UB_AHU8601_DischAirPres.DeadBand | RDC UB CSRR 0007 AHU 8601 Discharge Air Pressure Control PIC-1508 | 0 | 100 | None | 0 | 100 | RDC_UB_AHU8601_DischAirPres.DeadBand
RDC_UB_AHU8601_DischAirPres.ManSP | RDC UB CSRR 0007 AHU 8601 Discharge Air Pressure Control PIC-1508 | 0 | 100 | Pa | 0 | 100 | RDC_UB_AHU8601_DischAirPres.ManSP
RDC_UB_AHU8601_DischAirPres.OutPV | Output Process Value | 0 | 500 | Pa | 0 | 500 | RDC_UB_AHU8601_DischAirPres.OutPV
RDC_UB_AHU8601_DischAirPres.PIDDerTym | RDC UB CSRR 0007 AHU 8601 Discharge Air Pressure Control PIC-1508 | 0 | 100 | ms | 0 | 100 | RDC_UB_AHU8601_DischAirPres.PIDDerTym
RDC_UB_AHU8601_DischAirPres.PIDIntTym | RDC UB CSRR 0007 AHU 8601 Discharge Air Pressure Control PIC-1508 | 0 | 100 | ms | 0 | 100 | RDC_UB_AHU8601_DischAirPres.PIDIntTym
RDC_UB_AHU8601_DischAirPres.PIDProGain | RDC UB CSRR 0007 AHU 8601 Discharge Air Pressure Control PIC-1508 | 0 | 100 | None | 0 | 100 | RDC_UB_AHU8601_DischAirPres.PIDProGain
RDC_UB_AHU8601_DischAirPres.PV | RDC UB CSRR 0007 AHU 8601 Discharge Air Pressure Control PIC-1508 | 0 | 100 | Pa | 0 | 100 | RDC_UB_AHU8601_DischAirPres.PV
RDC_UB_AHU8601_DischAirPres.SP | RDC UB CSRR 0007 AHU 8601 Discharge Air Pressure Control PIC-1508 | 0 | 100 | Pa | 0 | 100 | RDC_UB_AHU8601_DischAirPres.SP
RDC_UB_AHU8601_DischAirPres.VlvHiLimit | RDC UB CSRR 0007 AHU 8601 Discharge Air Pressure Control PIC-1508 | 0 | 100 | % | 0 | 100 | RDC_UB_AHU8601_DischAirPres.VlvHiLimit
RDC_UB_AHU8601_DischAirPres.VlvLoLimit | RDC UB CSRR 0007 AHU 8601 Discharge Air Pressure Control PIC-1508 | 0 | 100 | % | 0 | 100 | RDC_UB_AHU8601_DischAirPres.VlvLoLimit
RDC_UB_AHU8601_DischAirTemp.DeadBand | RDC UB CSRR 0007 AHU 8601 East Wing Heat Recovery Outlet Header Temp. TIC-1506 | 0 | 100 | None | 0 | 100 | RDC_UB_AHU8601_DischAirTemp.DeadBand
RDC_UB_AHU8601_DischAirTemp.ManSP | RDC UB CSRR 0007 AHU 8601 East Wing Heat Recovery Outlet Header Temp. TIC-1506 | 0 | 100 | °C | 0 | 100 | RDC_UB_AHU8601_DischAirTemp.ManSP
RDC_UB_AHU8601_DischAirTemp.OutPV | Output Process Value | 0 | 500 | °C | 0 | 500 | RDC_UB_AHU8601_DischAirTemp.OutPV
RDC_UB_AHU8601_DischAirTemp.PIDDerTym | RDC UB CSRR 0007 AHU 8601 East Wing Heat Recovery Outlet Header Temp. TIC-1506 | 0 | 100 | ms | 0 | 100 | RDC_UB_AHU8601_DischAirTemp.PIDDerTym
RDC_UB_AHU8601_DischAirTemp.PIDIntTym | RDC UB CSRR 0007 AHU 8601 East Wing Heat Recovery Outlet Header Temp. TIC-1506 | 0 | 100 | ms | 0 | 100 | RDC_UB_AHU8601_DischAirTemp.PIDIntTym
RDC_UB_AHU8601_DischAirTemp.PIDProGain | RDC UB CSRR 0007 AHU 8601 East Wing Heat Recovery Outlet Header Temp. TIC-1506 | 0 | 100 | None | 0 | 100 | RDC_UB_AHU8601_DischAirTemp.PIDProGain
RDC_UB_AHU8601_DischAirTemp.PV | RDC UB CSRR 0007 AHU 8601 East Wing Heat Recovery Outlet Header Temp. TIC-1506 | 0 | 100 | °C | 0 | 100 | RDC_UB_AHU8601_DischAirTemp.PV
RDC_UB_AHU8601_DischAirTemp.SP | RDC UB CSRR 0007 AHU 8601 East Wing Heat Recovery Outlet Header Temp. TIC-1506 | 0 | 100 | °C | 0 | 100 | RDC_UB_AHU8601_DischAirTemp.SP
RDC_UB_AHU8601_DischAirTemp.VlvHiLimit | RDC UB CSRR 0007 AHU 8601 East Wing Heat Recovery Outlet Header Temp. TIC-1506 | 0 | 100 | % | 0 | 100 | RDC_UB_AHU8601_DischAirTemp.VlvHiLimit
RDC_UB_AHU8601_DischAirTemp.VlvLoLimit | RDC UB CSRR 0007 AHU 8601 East Wing Heat Recovery Outlet Header Temp. TIC-1506 | 0 | 100 | % | 0 | 100 | RDC_UB_AHU8601_DischAirTemp.VlvLoLimit
RDC_UB_AHU8601_FinalCool_RtnTemp.PV | Process Value | 0 | 100 | °C | 0 | 100 | RDC_UB_AHU8601_FinalCool_RtnTemp.PV
RDC_UB_AHU8601_FinalCool_SupTemp.PV | Process Value | 0 | 100 | °C | 0 | 100 | RDC_UB_AHU8601_FinalCool_SupTemp.PV
RDC_UB_AHU8601_HeatCoil_DAHumd.PV | Process Value | 0 | 100 | %rH | 0 | 100 | RDC_UB_AHU8601_HeatCoil_DAHumd.PV
RDC_UB_AHU8601_OAHumd.PV | Process Value | 0 | 100 | %rH | 0 | 100 | RDC_UB_AHU8601_OAHumd.PV
RDC_UB_AHU8601_OATemp.PV | Process Value | 0 | 100 | °C | 0 | 100 | RDC_UB_AHU8601_OATemp.PV
RDC_UB_AHU8601_PreFlt_DiffPres.PV | Process Value | 0 | 1000 | Pa | 0 | 1000 | RDC_UB_AHU8601_PreFlt_DiffPres.PV
RDC_UB_AHU8601_SA_HdrPres.PV | Process Value | 0 | 1000 | Pa | 0 | 1000 | RDC_UB_AHU8601_SA_HdrPres.PV
RDC_UB_AHU8601_SAFlow.PV | Process Value | 0 | 2000 | l/s | 0 | 2000 | RDC_UB_AHU8601_SAFlow.PV
RDC_UB_AHU8601_SF.CalcAvailability | Equipment Availability | 0 | 100 | % | 0 | 100 | RDC_UB_AHU8601_SF.CalcAvailability
RDC_UB_AHU8601_SF.CalcEntryScheduledHrs | ScheduledPM Hours (Manual Entry) | 0 | 744 | hrs | 0 | 744 | RDC_UB_AHU8601_SF.CalcEntryScheduledHrs
RDC_UB_AHU8601_SF.CalcEntryUnscheduledHrs | UnScheduled Outage Hours (Manual Entry) | 0 | 744 | hrs | 0 | 744 | RDC_UB_AHU8601_SF.CalcEntryUnscheduledHrs
RDC_UB_AHU8601_SF.CalcReliability | Equipment Reliability | 0 | 100 | % | 0 | 100 | RDC_UB_AHU8601_SF.CalcReliability
RDC_UB_AHU8601_SF.EmergModeSP | Emergency Mode Setpoint | 0 | 10 | % | 0 | 10 | RDC_UB_AHU8601_SF.EmergModeSP
RDC_UB_AHU8601_SF.kW | Power | 0 | 10 | kW | 0 | 10 | RDC_UB_AHU8601_SF.kW
RDC_UB_AHU8601_SF.RuntimeMtr | Runtime Meter | 0 | 10000 | Hrs | 0 | 10000 | RDC_UB_AHU8601_SF.RuntimeMtr
RDC_UB_AHU8601_SF.SpeedFbk | Speed Feedback | 0 | 10 | % | 0 | 10 | RDC_UB_AHU8601_SF.SpeedFbk
RDC_UB_AHU8601_SF.SpeedSP | Speed Control Setpoint | 0 | 100 | % | 0 | 100 | RDC_UB_AHU8601_SF.SpeedSP
RDC_UB_AHU8601_SF.StartsCtr | Starts Counter | 0 | 10 | None | 0 | 10 | RDC_UB_AHU8601_SF.StartsCtr
RDC_UB_AHU8601_SF.Sts | Status | 0 | 10 | None | 0 | 10 | RDC_UB_AHU8601_SF.Sts
RDC_UB_AHU8601_SF.TripCtr | Trip Counter | 0 | 10 | None | 0 | 10 | RDC_UB_AHU8601_SF.TripCtr
RDC_UB_AHU8601_SF_PDS.PDSSts | PDS Status | 0 | 10 | None | 0 | 10 | RDC_UB_AHU8601_SF_PDS.PDSSts
RDC_UB_AHU8602.CalcAvailability | Equipment Availability | 0 | 100 | % | 0 | 100 | RDC_UB_AHU8602.CalcAvailability
RDC_UB_AHU8602.CalcEntryScheduledHrs | ScheduledPM Hours (Manual Entry) | 0 | 744 | hrs | 0 | 744 | RDC_UB_AHU8602.CalcEntryScheduledHrs
RDC_UB_AHU8602.CalcEntryUnscheduledHrs | UnScheduled Outage Hours (Manual Entry) | 0 | 744 | hrs | 0 | 744 | RDC_UB_AHU8602.CalcEntryUnscheduledHrs
RDC_UB_AHU8602.CalcReliability | Equipment Reliability | 0 | 100 | % | 0 | 100 | RDC_UB_AHU8602.CalcReliability
RDC_UB_AHU8602_Cool_Vlv.OutManCmd | Manual Output Command | 0 | 10 | % | 0 | 10 | RDC_UB_AHU8602_Cool_Vlv.OutManCmd
RDC_UB_AHU8602_Cool_Vlv.PosCmd | Position Command | 0 | 10 | % | 0 | 10 | RDC_UB_AHU8602_Cool_Vlv.PosCmd
RDC_UB_AHU8602_Cool_Vlv.PosFbk | Position Feedback | 0 | 10 | % | 0 | 10 | RDC_UB_AHU8602_Cool_Vlv.PosFbk
RDC_UB_AHU8602_CoolCoil_RtnTemp.PV | Process Value | 0 | 100 | °C | 0 | 100 | RDC_UB_AHU8602_CoolCoil_RtnTemp.PV
RDC_UB_AHU8602_DA_HdrPres.PV | Process Value | 0 | 1000 | Pa | 0 | 1000 | RDC_UB_AHU8602_DA_HdrPres.PV
RDC_UB_AHU8602_DATemp.PV | Process Value | 0 | 100 | °C | 0 | 100 | RDC_UB_AHU8602_DATemp.PV
RDC_UB_AHU8602_DischAirPres.DeadBand | RDC UB CSRR 0007 AHU 8602 Discharge Air Pressure Control PIC-1407 | 0 | 100 | None | 0 | 100 | RDC_UB_AHU8602_DischAirPres.DeadBand
RDC_UB_AHU8602_DischAirPres.ManSP | RDC UB CSRR 0007 AHU 8602 Discharge Air Pressure Control PIC-1407 | 0 | 100 | Pa | 0 | 100 | RDC_UB_AHU8602_DischAirPres.ManSP
RDC_UB_AHU8602_DischAirPres.OutPV | Output Process Value | 0 | 500 | Pa | 0 | 500 | RDC_UB_AHU8602_DischAirPres.OutPV
RDC_UB_AHU8602_DischAirPres.PIDDerTym | RDC UB CSRR 0007 AHU 8602 Discharge Air Pressure Control PIC-1407 | 0 | 100 | ms | 0 | 100 | RDC_UB_AHU8602_DischAirPres.PIDDerTym
RDC_UB_AHU8602_DischAirPres.PIDIntTym | RDC UB CSRR 0007 AHU 8602 Discharge Air Pressure Control PIC-1407 | 0 | 100 | ms | 0 | 100 | RDC_UB_AHU8602_DischAirPres.PIDIntTym
RDC_UB_AHU8602_DischAirPres.PIDProGain | RDC UB CSRR 0007 AHU 8602 Discharge Air Pressure Control PIC-1407 | 0 | 100 | None | 0 | 100 | RDC_UB_AHU8602_DischAirPres.PIDProGain
RDC_UB_AHU8602_DischAirPres.PV | RDC UB CSRR 0007 AHU 8602 Discharge Air Pressure Control PIC-1407 | 0 | 100 | Pa | 0 | 100 | RDC_UB_AHU8602_DischAirPres.PV
RDC_UB_AHU8602_DischAirPres.SP | RDC UB CSRR 0007 AHU 8602 Discharge Air Pressure Control PIC-1407 | 0 | 100 | Pa | 0 | 100 | RDC_UB_AHU8602_DischAirPres.SP
RDC_UB_AHU8602_DischAirPres.VlvHiLimit | RDC UB CSRR 0007 AHU 8602 Discharge Air Pressure Control PIC-1407 | 0 | 100 | % | 0 | 100 | RDC_UB_AHU8602_DischAirPres.VlvHiLimit
RDC_UB_AHU8602_DischAirPres.VlvLoLimit | RDC UB CSRR 0007 AHU 8602 Discharge Air Pressure Control PIC-1407 | 0 | 100 | % | 0 | 100 | RDC_UB_AHU8602_DischAirPres.VlvLoLimit
RDC_UB_AHU8602_DischAirTemp.DeadBand | RDC UB CSRR 0007 AHU 8602 East Wing Heat Recovery Outlet Header Temperature TIC-1405 | 0 | 100 | None | 0 | 100 | RDC_UB_AHU8602_DischAirTemp.DeadBand
RDC_UB_AHU8602_DischAirTemp.ManSP | RDC UB CSRR 0007 AHU 8602 East Wing Heat Recovery Outlet Header Temperature TIC-1405 | 0 | 100 | °C | 0 | 100 | RDC_UB_AHU8602_DischAirTemp.ManSP
RDC_UB_AHU8602_DischAirTemp.OutPV | Output Process Value | 0 | 500 | °C | 0 | 500 | RDC_UB_AHU8602_DischAirTemp.OutPV
RDC_UB_AHU8602_DischAirTemp.PIDDerTym | RDC UB CSRR 0007 AHU 8602 East Wing Heat Recovery Outlet Header Temperature TIC-1405 | 0 | 100 | ms | 0 | 100 | RDC_UB_AHU8602_DischAirTemp.PIDDerTym
RDC_UB_AHU8602_DischAirTemp.PIDIntTym | RDC UB CSRR 0007 AHU 8602 East Wing Heat Recovery Outlet Header Temperature TIC-1405 | 0 | 100 | ms | 0 | 100 | RDC_UB_AHU8602_DischAirTemp.PIDIntTym
RDC_UB_AHU8602_DischAirTemp.PIDProGain | RDC UB CSRR 0007 AHU 8602 East Wing Heat Recovery Outlet Header Temperature TIC-1405 | 0 | 100 | None | 0 | 100 | RDC_UB_AHU8602_DischAirTemp.PIDProGain
RDC_UB_AHU8602_DischAirTemp.PV | RDC UB CSRR 0007 AHU 8602 East Wing Heat Recovery Outlet Header Temperature TIC-1405 | 0 | 100 | °C | 0 | 100 | RDC_UB_AHU8602_DischAirTemp.PV
RDC_UB_AHU8602_DischAirTemp.SP | RDC UB CSRR 0007 AHU 8602 East Wing Heat Recovery Outlet Header Temperature TIC-1405 | 0 | 100 | °C | 0 | 100 | RDC_UB_AHU8602_DischAirTemp.SP
RDC_UB_AHU8602_DischAirTemp.VlvHiLimit | RDC UB CSRR 0007 AHU 8602 East Wing Heat Recovery Outlet Header Temperature TIC-1405 | 0 | 100 | % | 0 | 100 | RDC_UB_AHU8602_DischAirTemp.VlvHiLimit
RDC_UB_AHU8602_DischAirTemp.VlvLoLimit | RDC UB CSRR 0007 AHU 8602 East Wing Heat Recovery Outlet Header Temperature TIC-1405 | 0 | 100 | % | 0 | 100 | RDC_UB_AHU8602_DischAirTemp.VlvLoLimit
RDC_UB_AHU8602_FinalCool_SupTemp.PV | Process Value | 0 | 100 | °C | 0 | 100 | RDC_UB_AHU8602_FinalCool_SupTemp.PV
RDC_UB_AHU8602_HeatCoil_DAHumd.PV | Process Value | 0 | 100 | %rH | 0 | 100 | RDC_UB_AHU8602_HeatCoil_DAHumd.PV
RDC_UB_AHU8602_OAHumd.PV | Process Value | 0 | 100 | %rH | 0 | 100 | RDC_UB_AHU8602_OAHumd.PV
RDC_UB_AHU8602_OATemp.PV | Process Value | 0 | 100 | °C | 0 | 100 | RDC_UB_AHU8602_OATemp.PV
RDC_UB_AHU8602_PreFlt_DiffPres.PV | Process Value | 0 | 1000 | Pa | 0 | 1000 | RDC_UB_AHU8602_PreFlt_DiffPres.PV
RDC_UB_AHU8602_SA_HdrPres.PV | Process Value | 0 | 1000 | Pa | 0 | 1000 | RDC_UB_AHU8602_SA_HdrPres.PV
RDC_UB_AHU8602_SAFlow.PV | Process Value | 0 | 2000 | l/s | 0 | 2000 | RDC_UB_AHU8602_SAFlow.PV
RDC_UB_AHU8602_SF.CalcAvailability | Equipment Availability | 0 | 100 | % | 0 | 100 | RDC_UB_AHU8602_SF.CalcAvailability
RDC_UB_AHU8602_SF.CalcEntryScheduledHrs | ScheduledPM Hours (Manual Entry) | 0 | 744 | hrs | 0 | 744 | RDC_UB_AHU8602_SF.CalcEntryScheduledHrs
RDC_UB_AHU8602_SF.CalcEntryUnscheduledHrs | UnScheduled Outage Hours (Manual Entry) | 0 | 744 | hrs | 0 | 744 | RDC_UB_AHU8602_SF.CalcEntryUnscheduledHrs
RDC_UB_AHU8602_SF.CalcReliability | Equipment Reliability | 0 | 100 | % | 0 | 100 | RDC_UB_AHU8602_SF.CalcReliability
RDC_UB_AHU8602_SF.EmergModeSP | Emergency Mode Setpoint | 0 | 10 | % | 0 | 10 | RDC_UB_AHU8602_SF.EmergModeSP
RDC_UB_AHU8602_SF.kW | Power | 0 | 10 | kW | 0 | 10 | RDC_UB_AHU8602_SF.kW
RDC_UB_AHU8602_SF.RuntimeMtr | Runtime Meter | 0 | 10000 | Hrs | 0 | 10000 | RDC_UB_AHU8602_SF.RuntimeMtr
RDC_UB_AHU8602_SF.SpeedFbk | Speed Feedback | 0 | 10 | % | 0 | 10 | RDC_UB_AHU8602_SF.SpeedFbk
RDC_UB_AHU8602_SF.SpeedSP | Speed Control Setpoint | 0 | 100 | % | 0 | 100 | RDC_UB_AHU8602_SF.SpeedSP
RDC_UB_AHU8602_SF.StartsCtr | Starts Counter | 0 | 10 | None | 0 | 10 | RDC_UB_AHU8602_SF.StartsCtr
RDC_UB_AHU8602_SF.Sts | Status | 0 | 10 | None | 0 | 10 | RDC_UB_AHU8602_SF.Sts
RDC_UB_AHU8602_SF.TripCtr | Trip Counter | 0 | 10 | None | 0 | 10 | RDC_UB_AHU8602_SF.TripCtr
RDC_UB_AHU8602_SF_PDS.PDSSts | PDS Status | 0 | 10 | None | 0 | 10 | RDC_UB_AHU8602_SF_PDS.PDSSts
RDC_UB_AHU8603.CalcAvailability | Equipment Availability | 0 | 100 | % | 0 | 100 | RDC_UB_AHU8603.CalcAvailability
RDC_UB_AHU8603.CalcEntryScheduledHrs | ScheduledPM Hours (Manual Entry) | 0 | 744 | hrs | 0 | 744 | RDC_UB_AHU8603.CalcEntryScheduledHrs
RDC_UB_AHU8603.CalcEntryUnscheduledHrs | UnScheduled Outage Hours (Manual Entry) | 0 | 744 | hrs | 0 | 744 | RDC_UB_AHU8603.CalcEntryUnscheduledHrs
RDC_UB_AHU8603.CalcReliability | Equipment Reliability | 0 | 100 | % | 0 | 100 | RDC_UB_AHU8603.CalcReliability
RDC_UB_AHU8603_04.Fan1RunHrs | Fan1 Run Hours | 0 | 10 | Hrs | 0 | 10 | RDC_UB_AHU8603_04.Fan1RunHrs
RDC_UB_AHU8603_04.Fan2RunHrs | Fan2 Run Hours | 0 | 10 | Hrs | 0 | 10 | RDC_UB_AHU8603_04.Fan2RunHrs
RDC_UB_AHU8603_04.LagSel | Lag Selection | 0 | 10 | None | 0 | 10 | RDC_UB_AHU8603_04.LagSel
RDC_UB_AHU8603_04.LeadRunHrsSP | Lead Run Hours SP | 0 | 200 | Hrs | 0 | 200 | RDC_UB_AHU8603_04.LeadRunHrsSP
RDC_UB_AHU8603_04.LeadSel | Lead Selection | 0 | 10 | None | 0 | 10 | RDC_UB_AHU8603_04.LeadSel
RDC_UB_AHU8603_04.LeadSts | Lead Status | 0 | 10 | None | 0 | 10 | RDC_UB_AHU8603_04.LeadSts
RDC_UB_AHU8603_DA_Temp_PID.DeadBand | RDC UB CSRR 0007 AHU 8603 Discharge Air Temperature PID TIC-1857 | 0 | 100 | None | 0 | 100 | RDC_UB_AHU8603_DA_Temp_PID.DeadBand
RDC_UB_AHU8603_DA_Temp_PID.ManSP | RDC UB CSRR 0007 AHU 8603 Discharge Air Temperature PID TIC-1857 | 0 | 100 | °C | 0 | 100 | RDC_UB_AHU8603_DA_Temp_PID.ManSP
RDC_UB_AHU8603_DA_Temp_PID.OutPV | Output Process Value | 0 | 500 | °C | 0 | 500 | RDC_UB_AHU8603_DA_Temp_PID.OutPV
RDC_UB_AHU8603_DA_Temp_PID.PIDDerTym | RDC UB CSRR 0007 AHU 8603 Discharge Air Temperature PID TIC-1857 | 0 | 100 | ms | 0 | 100 | RDC_UB_AHU8603_DA_Temp_PID.PIDDerTym
RDC_UB_AHU8603_DA_Temp_PID.PIDIntTym | RDC UB CSRR 0007 AHU 8603 Discharge Air Temperature PID TIC-1857 | 0 | 100 | ms | 0 | 100 | RDC_UB_AHU8603_DA_Temp_PID.PIDIntTym
RDC_UB_AHU8603_DA_Temp_PID.PIDProGain | RDC UB CSRR 0007 AHU 8603 Discharge Air Temperature PID TIC-1857 | 0 | 100 | None | 0 | 100 | RDC_UB_AHU8603_DA_Temp_PID.PIDProGain
RDC_UB_AHU8603_DA_Temp_PID.PV | RDC UB CSRR 0007 AHU 8603 Discharge Air Temperature PID TIC-1857 | 0 | 100 | °C | 0 | 100 | RDC_UB_AHU8603_DA_Temp_PID.PV
RDC_UB_AHU8603_DA_Temp_PID.SP | RDC UB CSRR 0007 AHU 8603 Discharge Air Temperature PID TIC-1857 | 0 | 100 | °C | 0 | 100 | RDC_UB_AHU8603_DA_Temp_PID.SP
RDC_UB_AHU8603_DA_Temp_PID.VlvHiLimit | RDC UB CSRR 0007 AHU 8603 Discharge Air Temperature PID TIC-1857 | 0 | 100 | % | 0 | 100 | RDC_UB_AHU8603_DA_Temp_PID.VlvHiLimit
RDC_UB_AHU8603_DA_Temp_PID.VlvLoLimit | RDC UB CSRR 0007 AHU 8603 Discharge Air Temperature PID TIC-1857 | 0 | 100 | % | 0 | 100 | RDC_UB_AHU8603_DA_Temp_PID.VlvLoLimit
RDC_UB_AHU8603_DAHumd.PV | Process Value | 0 | 100 | %rH | 0 | 100 | RDC_UB_AHU8603_DAHumd.PV
RDC_UB_AHU8603_DATemp.PV | Process Value | 0 | 100 | °C | 0 | 100 | RDC_UB_AHU8603_DATemp.PV
RDC_UB_AHU8603_DX_ActCHW_SP.PV | Process Value | 0 | 100 | °C | 0 | 100 | RDC_UB_AHU8603_DX_ActCHW_SP.PV
RDC_UB_AHU8603_DX_ActCurnt_SP.PV | Process Value | 0 | 100 | % | 0 | 100 | RDC_UB_AHU8603_DX_ActCurnt_SP.PV
RDC_UB_AHU8603_DX_ComPres_CKT1.PV | Process Value | 0 | 100 | kPa | 0 | 100 | RDC_UB_AHU8603_DX_ComPres_CKT1.PV
RDC_UB_AHU8603_DX_ComPres_CKT2.PV | Process Value | 0 | 100 | kPa | 0 | 100 | RDC_UB_AHU8603_DX_ComPres_CKT2.PV
RDC_UB_AHU8603_DX_ComTemp_CKT1.PV | Process Value | 0 | 100 | °C | 0 | 100 | RDC_UB_AHU8603_DX_ComTemp_CKT1.PV
RDC_UB_AHU8603_DX_ComTemp_CKT2.PV | Process Value | 0 | 100 | °C | 0 | 100 | RDC_UB_AHU8603_DX_ComTemp_CKT2.PV
RDC_UB_AHU8603_DX_EvpEntr_Temp.PV | Process Value | 0 | 100 | °C | 0 | 100 | RDC_UB_AHU8603_DX_EvpEntr_Temp.PV
RDC_UB_AHU8603_DX_EvpLvng_Temp.PV | Process Value | 0 | 100 | °C | 0 | 100 | RDC_UB_AHU8603_DX_EvpLvng_Temp.PV
RDC_UB_AHU8603_DX_EvpPres_CKT1.PV | Process Value | 0 | 100 | kPa | 0 | 100 | RDC_UB_AHU8603_DX_EvpPres_CKT1.PV
RDC_UB_AHU8603_DX_EvpPres_CKT2.PV | Process Value | 0 | 100 | kPa | 0 | 100 | RDC_UB_AHU8603_DX_EvpPres_CKT2.PV
RDC_UB_AHU8603_DX_EvpTemp_CKT1.PV | Process Value | 0 | 100 | °C | 0 | 100 | RDC_UB_AHU8603_DX_EvpTemp_CKT1.PV
RDC_UB_AHU8603_DX_EvpTemp_CKT2.PV | Process Value | 0 | 100 | °C | 0 | 100 | RDC_UB_AHU8603_DX_EvpTemp_CKT2.PV
RDC_UB_AHU8603_DX_OA_Temp.PV | Process Value | 0 | 100 | °C | 0 | 100 | RDC_UB_AHU8603_DX_OA_Temp.PV
RDC_UB_AHU8603_DXFlt_DiffPres.PV | Process Value | 0 | 1000 | Pa | 0 | 1000 | RDC_UB_AHU8603_DXFlt_DiffPres.PV
RDC_UB_AHU8603_DXUnit.LRDT.State | RDC UB CSRR 0007 AHU 8603 DX Unit | 1 | 5 | None | 1 | 5 | RDC_UB_AHU8603_DXUnit.LRDT.State
RDC_UB_AHU8603_DXUnit.RuntimeMtr | Runtime Meter | 0 | 10 | None | 0 | 10 | RDC_UB_AHU8603_DXUnit.RuntimeMtr
RDC_UB_AHU8603_DXUnit.StartsCtr | Starts Counter | 0 | 10 | None | 0 | 10 | RDC_UB_AHU8603_DXUnit.StartsCtr
RDC_UB_AHU8603_DXUnit.TripCtr | Trip Counter | 0 | 10 | None | 0 | 10 | RDC_UB_AHU8603_DXUnit.TripCtr
RDC_UB_AHU8603_OAHumd.PV | Process Value | 0 | 100 | %rH | 0 | 100 | RDC_UB_AHU8603_OAHumd.PV
RDC_UB_AHU8603_OATemp.PV | Process Value | 0 | 100 | °C | 0 | 100 | RDC_UB_AHU8603_OATemp.PV
RDC_UB_AHU8603_SAFlow.PV | Process Value | 0 | 2000 | l/s | 0 | 2000 | RDC_UB_AHU8603_SAFlow.PV
RDC_UB_AHU8603_SF.CalcAvailability | Equipment Availability | 0 | 100 | % | 0 | 100 | RDC_UB_AHU8603_SF.CalcAvailability
RDC_UB_AHU8603_SF.CalcEntryScheduledHrs | ScheduledPM Hours (Manual Entry) | 0 | 744 | hrs | 0 | 744 | RDC_UB_AHU8603_SF.CalcEntryScheduledHrs
RDC_UB_AHU8603_SF.CalcEntryUnscheduledHrs | UnScheduled Outage Hours (Manual Entry) | 0 | 744 | hrs | 0 | 744 | RDC_UB_AHU8603_SF.CalcEntryUnscheduledHrs
RDC_UB_AHU8603_SF.CalcReliability | Equipment Reliability | 0 | 100 | % | 0 | 100 | RDC_UB_AHU8603_SF.CalcReliability
RDC_UB_AHU8603_SF.EmergModeSP | Emergency Mode Setpoint | 0 | 10 | % | 0 | 10 | RDC_UB_AHU8603_SF.EmergModeSP
RDC_UB_AHU8603_SF.kW | Power | 0 | 10 | kW | 0 | 10 | RDC_UB_AHU8603_SF.kW
RDC_UB_AHU8603_SF.RuntimeMtr | Runtime Meter | 0 | 10000 | Hrs | 0 | 10000 | RDC_UB_AHU8603_SF.RuntimeMtr
RDC_UB_AHU8603_SF.SpeedFbk | Speed Feedback | 0 | 10 | % | 0 | 10 | RDC_UB_AHU8603_SF.SpeedFbk
RDC_UB_AHU8603_SF.SpeedSP | Speed Control Setpoint | 0 | 100 | % | 0 | 100 | RDC_UB_AHU8603_SF.SpeedSP
RDC_UB_AHU8603_SF.StartsCtr | Starts Counter | 0 | 10 | None | 0 | 10 | RDC_UB_AHU8603_SF.StartsCtr
RDC_UB_AHU8603_SF.Sts | Status | 0 | 10 | None | 0 | 10 | RDC_UB_AHU8603_SF.Sts
RDC_UB_AHU8603_SF.TripCtr | Trip Counter | 0 | 10 | None | 0 | 10 | RDC_UB_AHU8603_SF.TripCtr
RDC_UB_AHU8603_SF_PDS.PDSSts | PDS Status | 0 | 10 | None | 0 | 10 | RDC_UB_AHU8603_SF_PDS.PDSSts
RDC_UB_AHU8604.CalcAvailability | Equipment Availability | 0 | 100 | % | 0 | 100 | RDC_UB_AHU8604.CalcAvailability
RDC_UB_AHU8604.CalcEntryScheduledHrs | ScheduledPM Hours (Manual Entry) | 0 | 744 | hrs | 0 | 744 | RDC_UB_AHU8604.CalcEntryScheduledHrs
RDC_UB_AHU8604.CalcEntryUnscheduledHrs | UnScheduled Outage Hours (Manual Entry) | 0 | 744 | hrs | 0 | 744 | RDC_UB_AHU8604.CalcEntryUnscheduledHrs
RDC_UB_AHU8604.CalcReliability | Equipment Reliability | 0 | 100 | % | 0 | 100 | RDC_UB_AHU8604.CalcReliability
RDC_UB_AHU8604_DA_Temp_PID.DeadBand | RDC UB CSRR 0007 AHU 8604 Discharge Air Temperature PID TIC-1857 | 0 | 100 | None | 0 | 100 | RDC_UB_AHU8604_DA_Temp_PID.DeadBand
RDC_UB_AHU8604_DA_Temp_PID.ManSP | RDC UB CSRR 0007 AHU 8604 Discharge Air Temperature PID TIC-1857 | 0 | 100 | °C | 0 | 100 | RDC_UB_AHU8604_DA_Temp_PID.ManSP
RDC_UB_AHU8604_DA_Temp_PID.OutPV | Output Process Value | 0 | 500 | °C | 0 | 500 | RDC_UB_AHU8604_DA_Temp_PID.OutPV
RDC_UB_AHU8604_DA_Temp_PID.PIDDerTym | RDC UB CSRR 0007 AHU 8604 Discharge Air Temperature PID TIC-1857 | 0 | 100 | ms | 0 | 100 | RDC_UB_AHU8604_DA_Temp_PID.PIDDerTym
RDC_UB_AHU8604_DA_Temp_PID.PIDIntTym | RDC UB CSRR 0007 AHU 8604 Discharge Air Temperature PID TIC-1857 | 0 | 100 | ms | 0 | 100 | RDC_UB_AHU8604_DA_Temp_PID.PIDIntTym
RDC_UB_AHU8604_DA_Temp_PID.PIDProGain | RDC UB CSRR 0007 AHU 8604 Discharge Air Temperature PID TIC-1857 | 0 | 100 | None | 0 | 100 | RDC_UB_AHU8604_DA_Temp_PID.PIDProGain
RDC_UB_AHU8604_DA_Temp_PID.PV | RDC UB CSRR 0007 AHU 8604 Discharge Air Temperature PID TIC-1857 | 0 | 100 | °C | 0 | 100 | RDC_UB_AHU8604_DA_Temp_PID.PV
RDC_UB_AHU8604_DA_Temp_PID.SP | RDC UB CSRR 0007 AHU 8604 Discharge Air Temperature PID TIC-1857 | 0 | 100 | °C | 0 | 100 | RDC_UB_AHU8604_DA_Temp_PID.SP
RDC_UB_AHU8604_DA_Temp_PID.VlvHiLimit | RDC UB CSRR 0007 AHU 8604 Discharge Air Temperature PID TIC-1857 | 0 | 100 | % | 0 | 100 | RDC_UB_AHU8604_DA_Temp_PID.VlvHiLimit
RDC_UB_AHU8604_DA_Temp_PID.VlvLoLimit | RDC UB CSRR 0007 AHU 8604 Discharge Air Temperature PID TIC-1857 | 0 | 100 | % | 0 | 100 | RDC_UB_AHU8604_DA_Temp_PID.VlvLoLimit
RDC_UB_AHU8604_DAHumd.PV | Process Value | 0 | 100 | %rH | 0 | 100 | RDC_UB_AHU8604_DAHumd.PV
RDC_UB_AHU8604_DATemp.PV | Process Value | 0 | 100 | °C | 0 | 100 | RDC_UB_AHU8604_DATemp.PV
RDC_UB_AHU8604_DX_ActCHW_SP.PV | Process Value | 0 | 100 | °C | 0 | 100 | RDC_UB_AHU8604_DX_ActCHW_SP.PV
RDC_UB_AHU8604_DX_ActCurnt_SP.PV | Process Value | 0 | 100 | % | 0 | 100 | RDC_UB_AHU8604_DX_ActCurnt_SP.PV
RDC_UB_AHU8604_DX_ComPres_CKT1.PV | Process Value | 0 | 100 | kPa | 0 | 100 | RDC_UB_AHU8604_DX_ComPres_CKT1.PV
RDC_UB_AHU8604_DX_ComPres_CKT2.PV | Process Value | 0 | 100 | kPa | 0 | 100 | RDC_UB_AHU8604_DX_ComPres_CKT2.PV
RDC_UB_AHU8604_DX_ComTemp_CKT1.PV | Process Value | 0 | 100 | °C | 0 | 100 | RDC_UB_AHU8604_DX_ComTemp_CKT1.PV
RDC_UB_AHU8604_DX_ComTemp_CKT2.PV | Process Value | 0 | 100 | °C | 0 | 100 | RDC_UB_AHU8604_DX_ComTemp_CKT2.PV
RDC_UB_AHU8604_DX_EvpEntr_Temp.PV | Process Value | 0 | 100 | °C | 0 | 100 | RDC_UB_AHU8604_DX_EvpEntr_Temp.PV
RDC_UB_AHU8604_DX_EvpLvng_Temp.PV | Process Value | 0 | 100 | °C | 0 | 100 | RDC_UB_AHU8604_DX_EvpLvng_Temp.PV
RDC_UB_AHU8604_DX_EvpPres_CKT1.PV | Process Value | 0 | 100 | kPa | 0 | 100 | RDC_UB_AHU8604_DX_EvpPres_CKT1.PV
RDC_UB_AHU8604_DX_EvpPres_CKT2.PV | Process Value | 0 | 100 | kPa | 0 | 100 | RDC_UB_AHU8604_DX_EvpPres_CKT2.PV
RDC_UB_AHU8604_DX_EvpTemp_CKT1.PV | Process Value | 0 | 100 | °C | 0 | 100 | RDC_UB_AHU8604_DX_EvpTemp_CKT1.PV
RDC_UB_AHU8604_DX_EvpTemp_CKT2.PV | Process Value | 0 | 100 | °C | 0 | 100 | RDC_UB_AHU8604_DX_EvpTemp_CKT2.PV
RDC_UB_AHU8604_DX_OA_Temp.PV | Process Value | 0 | 100 | °C | 0 | 100 | RDC_UB_AHU8604_DX_OA_Temp.PV
RDC_UB_AHU8604_DXFlt_DiffPres.PV | Process Value | 0 | 1000 | Pa | 0 | 1000 | RDC_UB_AHU8604_DXFlt_DiffPres.PV
RDC_UB_AHU8604_DXUnit.LRDT.State | RDC UB CSRR 0007 AHU 8604 DX Unit | 1 | 5 | None | 1 | 5 | RDC_UB_AHU8604_DXUnit.LRDT.State
RDC_UB_AHU8604_DXUnit.RuntimeMtr | Runtime Meter | 0 | 10 | None | 0 | 10 | RDC_UB_AHU8604_DXUnit.RuntimeMtr
RDC_UB_AHU8604_DXUnit.StartsCtr | Starts Counter | 0 | 10 | None | 0 | 10 | RDC_UB_AHU8604_DXUnit.StartsCtr
RDC_UB_AHU8604_DXUnit.TripCtr | Trip Counter | 0 | 10 | None | 0 | 10 | RDC_UB_AHU8604_DXUnit.TripCtr
RDC_UB_AHU8604_OAHumd.PV | Process Value | 0 | 100 | %rH | 0 | 100 | RDC_UB_AHU8604_OAHumd.PV
RDC_UB_AHU8604_OATemp.PV | Process Value | 0 | 100 | °C | 0 | 100 | RDC_UB_AHU8604_OATemp.PV
RDC_UB_AHU8604_SAFlow.PV | Process Value | 0 | 2000 | l/s | 0 | 2000 | RDC_UB_AHU8604_SAFlow.PV
RDC_UB_AHU8604_SF.CalcAvailability | Equipment Availability | 0 | 100 | % | 0 | 100 | RDC_UB_AHU8604_SF.CalcAvailability
RDC_UB_AHU8604_SF.CalcEntryScheduledHrs | ScheduledPM Hours (Manual Entry) | 0 | 744 | hrs | 0 | 744 | RDC_UB_AHU8604_SF.CalcEntryScheduledHrs
RDC_UB_AHU8604_SF.CalcEntryUnscheduledHrs | UnScheduled Outage Hours (Manual Entry) | 0 | 744 | hrs | 0 | 744 | RDC_UB_AHU8604_SF.CalcEntryUnscheduledHrs
RDC_UB_AHU8604_SF.CalcReliability | Equipment Reliability | 0 | 100 | % | 0 | 100 | RDC_UB_AHU8604_SF.CalcReliability
RDC_UB_AHU8604_SF.EmergModeSP | Emergency Mode Setpoint | 0 | 10 | % | 0 | 10 | RDC_UB_AHU8604_SF.EmergModeSP
RDC_UB_AHU8604_SF.kW | Power | 0 | 10 | kW | 0 | 10 | RDC_UB_AHU8604_SF.kW
RDC_UB_AHU8604_SF.RuntimeMtr | Runtime Meter | 0 | 10000 | Hrs | 0 | 10000 | RDC_UB_AHU8604_SF.RuntimeMtr
RDC_UB_AHU8604_SF.SpeedFbk | Speed Feedback | 0 | 10 | % | 0 | 10 | RDC_UB_AHU8604_SF.SpeedFbk
RDC_UB_AHU8604_SF.SpeedSP | Speed Control Setpoint | 0 | 100 | % | 0 | 100 | RDC_UB_AHU8604_SF.SpeedSP
RDC_UB_AHU8604_SF.StartsCtr | Starts Counter | 0 | 10 | None | 0 | 10 | RDC_UB_AHU8604_SF.StartsCtr
RDC_UB_AHU8604_SF.Sts | Status | 0 | 10 | None | 0 | 10 | RDC_UB_AHU8604_SF.Sts
RDC_UB_AHU8604_SF.TripCtr | Trip Counter | 0 | 10 | None | 0 | 10 | RDC_UB_AHU8604_SF.TripCtr
RDC_UB_AHU8604_SF_PDS.PDSSts | PDS Status | 0 | 10 | None | 0 | 10 | RDC_UB_AHU8604_SF_PDS.PDSSts
RDC_UB_AHU8605.CalcAvailability | Equipment Availability | 0 | 100 | % | 0 | 100 | RDC_UB_AHU8605.CalcAvailability
RDC_UB_AHU8605.CalcEntryScheduledHrs | ScheduledPM Hours (Manual Entry) | 0 | 744 | hrs | 0 | 744 | RDC_UB_AHU8605.CalcEntryScheduledHrs
RDC_UB_AHU8605.CalcEntryUnscheduledHrs | UnScheduled Outage Hours (Manual Entry) | 0 | 744 | hrs | 0 | 744 | RDC_UB_AHU8605.CalcEntryUnscheduledHrs
RDC_UB_AHU8605.CalcReliability | Equipment Reliability | 0 | 100 | % | 0 | 100 | RDC_UB_AHU8605.CalcReliability
RDC_UB_AHU8605_06.Fan1RunHrs | Fan1 Run Hours | 0 | 10 | Hrs | 0 | 10 | RDC_UB_AHU8605_06.Fan1RunHrs
RDC_UB_AHU8605_06.Fan2RunHrs | Fan2 Run Hours | 0 | 10 | Hrs | 0 | 10 | RDC_UB_AHU8605_06.Fan2RunHrs
RDC_UB_AHU8605_06.LagSel | Lag Selection | 0 | 10 | None | 0 | 10 | RDC_UB_AHU8605_06.LagSel
RDC_UB_AHU8605_06.LeadRunHrsSP | Lead Run Hours SP | 0 | 200 | Hrs | 0 | 200 | RDC_UB_AHU8605_06.LeadRunHrsSP
RDC_UB_AHU8605_06.LeadSel | Lead Selection | 0 | 10 | None | 0 | 10 | RDC_UB_AHU8605_06.LeadSel
RDC_UB_AHU8605_06.LeadSts | Lead Status | 0 | 10 | None | 0 | 10 | RDC_UB_AHU8605_06.LeadSts
RDC_UB_AHU8605_DA_Temp_PID.DeadBand | RDC UB CSRR 0007 AHU 8605 Discharge Air Temperature PID TIC-1857 | 0 | 100 | None | 0 | 100 | RDC_UB_AHU8605_DA_Temp_PID.DeadBand
RDC_UB_AHU8605_DA_Temp_PID.ManSP | RDC UB CSRR 0007 AHU 8605 Discharge Air Temperature PID TIC-1857 | 0 | 100 | °C | 0 | 100 | RDC_UB_AHU8605_DA_Temp_PID.ManSP
RDC_UB_AHU8605_DA_Temp_PID.OutPV | Output Process Value | 0 | 500 | °C | 0 | 500 | RDC_UB_AHU8605_DA_Temp_PID.OutPV
RDC_UB_AHU8605_DA_Temp_PID.PIDDerTym | RDC UB CSRR 0007 AHU 8605 Discharge Air Temperature PID TIC-1857 | 0 | 100 | ms | 0 | 100 | RDC_UB_AHU8605_DA_Temp_PID.PIDDerTym
RDC_UB_AHU8605_DA_Temp_PID.PIDIntTym | RDC UB CSRR 0007 AHU 8605 Discharge Air Temperature PID TIC-1857 | 0 | 100 | ms | 0 | 100 | RDC_UB_AHU8605_DA_Temp_PID.PIDIntTym
RDC_UB_AHU8605_DA_Temp_PID.PIDProGain | RDC UB CSRR 0007 AHU 8605 Discharge Air Temperature PID TIC-1857 | 0 | 100 | None | 0 | 100 | RDC_UB_AHU8605_DA_Temp_PID.PIDProGain
RDC_UB_AHU8605_DA_Temp_PID.PV | RDC UB CSRR 0007 AHU 8605 Discharge Air Temperature PID TIC-1857 | 0 | 100 | °C | 0 | 100 | RDC_UB_AHU8605_DA_Temp_PID.PV
RDC_UB_AHU8605_DA_Temp_PID.SP | RDC UB CSRR 0007 AHU 8605 Discharge Air Temperature PID TIC-1857 | 0 | 100 | °C | 0 | 100 | RDC_UB_AHU8605_DA_Temp_PID.SP
RDC_UB_AHU8605_DA_Temp_PID.VlvHiLimit | RDC UB CSRR 0007 AHU 8605 Discharge Air Temperature PID TIC-1857 | 0 | 100 | % | 0 | 100 | RDC_UB_AHU8605_DA_Temp_PID.VlvHiLimit
RDC_UB_AHU8605_DA_Temp_PID.VlvLoLimit | RDC UB CSRR 0007 AHU 8605 Discharge Air Temperature PID TIC-1857 | 0 | 100 | % | 0 | 100 | RDC_UB_AHU8605_DA_Temp_PID.VlvLoLimit
RDC_UB_AHU8605_DAHumd.PV | Process Value | 0 | 100 | %rH | 0 | 100 | RDC_UB_AHU8605_DAHumd.PV
RDC_UB_AHU8605_DATemp.PV | Process Value | 0 | 100 | °C | 0 | 100 | RDC_UB_AHU8605_DATemp.PV
RDC_UB_AHU8605_DX_ActCHW_SP.PV | Process Value | 0 | 100 | °C | 0 | 100 | RDC_UB_AHU8605_DX_ActCHW_SP.PV
RDC_UB_AHU8605_DX_ActCurnt_SP.PV | Process Value | 0 | 100 | % | 0 | 100 | RDC_UB_AHU8605_DX_ActCurnt_SP.PV
RDC_UB_AHU8605_DX_ComPres_CKT1.PV | Process Value | 0 | 100 | kPa | 0 | 100 | RDC_UB_AHU8605_DX_ComPres_CKT1.PV
RDC_UB_AHU8605_DX_ComPres_CKT2.PV | Process Value | 0 | 100 | kPa | 0 | 100 | RDC_UB_AHU8605_DX_ComPres_CKT2.PV
RDC_UB_AHU8605_DX_ComTemp_CKT1.PV | Process Value | 0 | 100 | °C | 0 | 100 | RDC_UB_AHU8605_DX_ComTemp_CKT1.PV
RDC_UB_AHU8605_DX_ComTemp_CKT2.PV | Process Value | 0 | 100 | °C | 0 | 100 | RDC_UB_AHU8605_DX_ComTemp_CKT2.PV
RDC_UB_AHU8605_DX_EvpEntr_Temp.PV | Process Value | 0 | 100 | °C | 0 | 100 | RDC_UB_AHU8605_DX_EvpEntr_Temp.PV
RDC_UB_AHU8605_DX_EvpLvng_Temp.PV | Process Value | 0 | 100 | °C | 0 | 100 | RDC_UB_AHU8605_DX_EvpLvng_Temp.PV
RDC_UB_AHU8605_DX_EvpPres_CKT1.PV | Process Value | 0 | 100 | kPa | 0 | 100 | RDC_UB_AHU8605_DX_EvpPres_CKT1.PV
RDC_UB_AHU8605_DX_EvpPres_CKT2.PV | Process Value | 0 | 100 | kPa | 0 | 100 | RDC_UB_AHU8605_DX_EvpPres_CKT2.PV
RDC_UB_AHU8605_DX_EvpTemp_CKT1.PV | Process Value | 0 | 100 | °C | 0 | 100 | RDC_UB_AHU8605_DX_EvpTemp_CKT1.PV
RDC_UB_AHU8605_DX_EvpTemp_CKT2.PV | Process Value | 0 | 100 | °C | 0 | 100 | RDC_UB_AHU8605_DX_EvpTemp_CKT2.PV
RDC_UB_AHU8605_DX_OA_Temp.PV | Process Value | 0 | 100 | °C | 0 | 100 | RDC_UB_AHU8605_DX_OA_Temp.PV
RDC_UB_AHU8605_DXFlt_DiffPres.PV | Process Value | 0 | 1000 | Pa | 0 | 1000 | RDC_UB_AHU8605_DXFlt_DiffPres.PV
RDC_UB_AHU8605_DXUnit.LRDT.State | RDC UB CSRR 0007 AHU 8605 DX Unit | 1 | 5 | None | 1 | 5 | RDC_UB_AHU8605_DXUnit.LRDT.State
RDC_UB_AHU8605_DXUnit.RuntimeMtr | Runtime Meter | 0 | 10 | None | 0 | 10 | RDC_UB_AHU8605_DXUnit.RuntimeMtr
RDC_UB_AHU8605_DXUnit.StartsCtr | Starts Counter | 0 | 10 | None | 0 | 10 | RDC_UB_AHU8605_DXUnit.StartsCtr
RDC_UB_AHU8605_DXUnit.TripCtr | Trip Counter | 0 | 10 | None | 0 | 10 | RDC_UB_AHU8605_DXUnit.TripCtr
RDC_UB_AHU8605_OAHumd.PV | Process Value | 0 | 100 | %rH | 0 | 100 | RDC_UB_AHU8605_OAHumd.PV
RDC_UB_AHU8605_OATemp.PV | Process Value | 0 | 100 | °C | 0 | 100 | RDC_UB_AHU8605_OATemp.PV
RDC_UB_AHU8605_SAFlow.PV | Process Value | 0 | 2000 | l/s | 0 | 2000 | RDC_UB_AHU8605_SAFlow.PV
RDC_UB_AHU8605_SF.CalcAvailability | Equipment Availability | 0 | 100 | % | 0 | 100 | RDC_UB_AHU8605_SF.CalcAvailability
RDC_UB_AHU8605_SF.CalcEntryScheduledHrs | ScheduledPM Hours (Manual Entry) | 0 | 744 | hrs | 0 | 744 | RDC_UB_AHU8605_SF.CalcEntryScheduledHrs
RDC_UB_AHU8605_SF.CalcEntryUnscheduledHrs | UnScheduled Outage Hours (Manual Entry) | 0 | 744 | hrs | 0 | 744 | RDC_UB_AHU8605_SF.CalcEntryUnscheduledHrs
RDC_UB_AHU8605_SF.CalcReliability | Equipment Reliability | 0 | 100 | % | 0 | 100 | RDC_UB_AHU8605_SF.CalcReliability
RDC_UB_AHU8605_SF.EmergModeSP | Emergency Mode Setpoint | 0 | 10 | % | 0 | 10 | RDC_UB_AHU8605_SF.EmergModeSP
RDC_UB_AHU8605_SF.kW | Power | 0 | 10 | kW | 0 | 10 | RDC_UB_AHU8605_SF.kW
RDC_UB_AHU8605_SF.RuntimeMtr | Runtime Meter | 0 | 10000 | Hrs | 0 | 10000 | RDC_UB_AHU8605_SF.RuntimeMtr
RDC_UB_AHU8605_SF.SpeedFbk | Speed Feedback | 0 | 10 | % | 0 | 10 | RDC_UB_AHU8605_SF.SpeedFbk
RDC_UB_AHU8605_SF.SpeedSP | Speed Control Setpoint | 0 | 100 | % | 0 | 100 | RDC_UB_AHU8605_SF.SpeedSP
RDC_UB_AHU8605_SF.StartsCtr | Starts Counter | 0 | 10 | None | 0 | 10 | RDC_UB_AHU8605_SF.StartsCtr
RDC_UB_AHU8605_SF.Sts | Status | 0 | 10 | None | 0 | 10 | RDC_UB_AHU8605_SF.Sts
RDC_UB_AHU8605_SF.TripCtr | Trip Counter | 0 | 10 | None | 0 | 10 | RDC_UB_AHU8605_SF.TripCtr
RDC_UB_AHU8605_SF_PDS.PDSSts | PDS Status | 0 | 10 | None | 0 | 10 | RDC_UB_AHU8605_SF_PDS.PDSSts
RDC_UB_AHU8606.CalcAvailability | Equipment Availability | 0 | 100 | % | 0 | 100 | RDC_UB_AHU8606.CalcAvailability
RDC_UB_AHU8606.CalcEntryScheduledHrs | ScheduledPM Hours (Manual Entry) | 0 | 744 | hrs | 0 | 744 | RDC_UB_AHU8606.CalcEntryScheduledHrs
RDC_UB_AHU8606.CalcEntryUnscheduledHrs | UnScheduled Outage Hours (Manual Entry) | 0 | 744 | hrs | 0 | 744 | RDC_UB_AHU8606.CalcEntryUnscheduledHrs
RDC_UB_AHU8606.CalcReliability | Equipment Reliability | 0 | 100 | % | 0 | 100 | RDC_UB_AHU8606.CalcReliability
RDC_UB_AHU8606_DA_Temp_PID.DeadBand | RDC UB CSRR 0007 AHU 8606 Discharge Air Temperature PID TIC-1857 | 0 | 100 | None | 0 | 100 | RDC_UB_AHU8606_DA_Temp_PID.DeadBand
RDC_UB_AHU8606_DA_Temp_PID.ManSP | RDC UB CSRR 0007 AHU 8606 Discharge Air Temperature PID TIC-1857 | 0 | 100 | °C | 0 | 100 | RDC_UB_AHU8606_DA_Temp_PID.ManSP
RDC_UB_AHU8606_DA_Temp_PID.OutPV | Output Process Value | 0 | 500 | °C | 0 | 500 | RDC_UB_AHU8606_DA_Temp_PID.OutPV
RDC_UB_AHU8606_DA_Temp_PID.PIDDerTym | RDC UB CSRR 0007 AHU 8606 Discharge Air Temperature PID TIC-1857 | 0 | 100 | ms | 0 | 100 | RDC_UB_AHU8606_DA_Temp_PID.PIDDerTym
RDC_UB_AHU8606_DA_Temp_PID.PIDIntTym | RDC UB CSRR 0007 AHU 8606 Discharge Air Temperature PID TIC-1857 | 0 | 100 | ms | 0 | 100 | RDC_UB_AHU8606_DA_Temp_PID.PIDIntTym
RDC_UB_AHU8606_DA_Temp_PID.PIDProGain | RDC UB CSRR 0007 AHU 8606 Discharge Air Temperature PID TIC-1857 | 0 | 100 | None | 0 | 100 | RDC_UB_AHU8606_DA_Temp_PID.PIDProGain
RDC_UB_AHU8606_DA_Temp_PID.PV | RDC UB CSRR 0007 AHU 8606 Discharge Air Temperature PID TIC-1857 | 0 | 100 | °C | 0 | 100 | RDC_UB_AHU8606_DA_Temp_PID.PV
RDC_UB_AHU8606_DA_Temp_PID.SP | RDC UB CSRR 0007 AHU 8606 Discharge Air Temperature PID TIC-1857 | 0 | 100 | °C | 0 | 100 | RDC_UB_AHU8606_DA_Temp_PID.SP
RDC_UB_AHU8606_DA_Temp_PID.VlvHiLimit | RDC UB CSRR 0007 AHU 8606 Discharge Air Temperature PID TIC-1857 | 0 | 100 | % | 0 | 100 | RDC_UB_AHU8606_DA_Temp_PID.VlvHiLimit
RDC_UB_AHU8606_DA_Temp_PID.VlvLoLimit | RDC UB CSRR 0007 AHU 8606 Discharge Air Temperature PID TIC-1857 | 0 | 100 | % | 0 | 100 | RDC_UB_AHU8606_DA_Temp_PID.VlvLoLimit
RDC_UB_AHU8606_DAHumd.PV | Process Value | 0 | 100 | %rH | 0 | 100 | RDC_UB_AHU8606_DAHumd.PV
RDC_UB_AHU8606_DATemp.PV | Process Value | 0 | 100 | °C | 0 | 100 | RDC_UB_AHU8606_DATemp.PV
RDC_UB_AHU8606_DX_ActCHW_SP.PV | Process Value | 0 | 100 | °C | 0 | 100 | RDC_UB_AHU8606_DX_ActCHW_SP.PV
RDC_UB_AHU8606_DX_ActCurnt_SP.PV | Process Value | 0 | 100 | % | 0 | 100 | RDC_UB_AHU8606_DX_ActCurnt_SP.PV
RDC_UB_AHU8606_DX_ComPres_CKT1.PV | Process Value | 0 | 100 | kPa | 0 | 100 | RDC_UB_AHU8606_DX_ComPres_CKT1.PV
RDC_UB_AHU8606_DX_ComPres_CKT2.PV | Process Value | 0 | 100 | kPa | 0 | 100 | RDC_UB_AHU8606_DX_ComPres_CKT2.PV
RDC_UB_AHU8606_DX_ComTemp_CKT1.PV | Process Value | 0 | 100 | °C | 0 | 100 | RDC_UB_AHU8606_DX_ComTemp_CKT1.PV
RDC_UB_AHU8606_DX_ComTemp_CKT2.PV | Process Value | 0 | 100 | °C | 0 | 100 | RDC_UB_AHU8606_DX_ComTemp_CKT2.PV
RDC_UB_AHU8606_DX_EvpEntr_Temp.PV | Process Value | 0 | 100 | °C | 0 | 100 | RDC_UB_AHU8606_DX_EvpEntr_Temp.PV
RDC_UB_AHU8606_DX_EvpLvng_Temp.PV | Process Value | 0 | 100 | °C | 0 | 100 | RDC_UB_AHU8606_DX_EvpLvng_Temp.PV
RDC_UB_AHU8606_DX_EvpPres_CKT1.PV | Process Value | 0 | 100 | kPa | 0 | 100 | RDC_UB_AHU8606_DX_EvpPres_CKT1.PV
RDC_UB_AHU8606_DX_EvpPres_CKT2.PV | Process Value | 0 | 100 | kPa | 0 | 100 | RDC_UB_AHU8606_DX_EvpPres_CKT2.PV
RDC_UB_AHU8606_DX_EvpTemp_CKT1.PV | Process Value | 0 | 100 | °C | 0 | 100 | RDC_UB_AHU8606_DX_EvpTemp_CKT1.PV
RDC_UB_AHU8606_DX_EvpTemp_CKT2.PV | Process Value | 0 | 100 | °C | 0 | 100 | RDC_UB_AHU8606_DX_EvpTemp_CKT2.PV
RDC_UB_AHU8606_DX_OA_Temp.PV | Process Value | 0 | 100 | °C | 0 | 100 | RDC_UB_AHU8606_DX_OA_Temp.PV
RDC_UB_AHU8606_DXFlt_DiffPres.PV | Process Value | 0 | 1000 | Pa | 0 | 1000 | RDC_UB_AHU8606_DXFlt_DiffPres.PV
RDC_UB_AHU8606_DXUnit.LRDT.State | RDC UB CSRR 0007 AHU 8606 DX Unit | 1 | 5 | None | 1 | 5 | RDC_UB_AHU8606_DXUnit.LRDT.State
RDC_UB_AHU8606_DXUnit.RuntimeMtr | Runtime Meter | 0 | 10 | None | 0 | 10 | RDC_UB_AHU8606_DXUnit.RuntimeMtr
RDC_UB_AHU8606_DXUnit.StartsCtr | Starts Counter | 0 | 10 | None | 0 | 10 | RDC_UB_AHU8606_DXUnit.StartsCtr
RDC_UB_AHU8606_DXUnit.TripCtr | Trip Counter | 0 | 10 | None | 0 | 10 | RDC_UB_AHU8606_DXUnit.TripCtr
RDC_UB_AHU8606_OAHumd.PV | Process Value | 0 | 100 | %rH | 0 | 100 | RDC_UB_AHU8606_OAHumd.PV
RDC_UB_AHU8606_OATemp.PV | Process Value | 0 | 100 | °C | 0 | 100 | RDC_UB_AHU8606_OATemp.PV
RDC_UB_AHU8606_SAFlow.PV | Process Value | 0 | 2000 | l/s | 0 | 2000 | RDC_UB_AHU8606_SAFlow.PV
RDC_UB_AHU8606_SF.CalcAvailability | Equipment Availability | 0 | 100 | % | 0 | 100 | RDC_UB_AHU8606_SF.CalcAvailability
RDC_UB_AHU8606_SF.CalcEntryScheduledHrs | ScheduledPM Hours (Manual Entry) | 0 | 744 | hrs | 0 | 744 | RDC_UB_AHU8606_SF.CalcEntryScheduledHrs
RDC_UB_AHU8606_SF.CalcEntryUnscheduledHrs | UnScheduled Outage Hours (Manual Entry) | 0 | 744 | hrs | 0 | 744 | RDC_UB_AHU8606_SF.CalcEntryUnscheduledHrs
RDC_UB_AHU8606_SF.CalcReliability | Equipment Reliability | 0 | 100 | % | 0 | 100 | RDC_UB_AHU8606_SF.CalcReliability
RDC_UB_AHU8606_SF.EmergModeSP | Emergency Mode Setpoint | 0 | 10 | % | 0 | 10 | RDC_UB_AHU8606_SF.EmergModeSP
RDC_UB_AHU8606_SF.kW | Power | 0 | 10 | kW | 0 | 10 | RDC_UB_AHU8606_SF.kW
RDC_UB_AHU8606_SF.RuntimeMtr | Runtime Meter | 0 | 10000 | Hrs | 0 | 10000 | RDC_UB_AHU8606_SF.RuntimeMtr
RDC_UB_AHU8606_SF.SpeedFbk | Speed Feedback | 0 | 10 | % | 0 | 10 | RDC_UB_AHU8606_SF.SpeedFbk
RDC_UB_AHU8606_SF.SpeedSP | Speed Control Setpoint | 0 | 100 | % | 0 | 100 | RDC_UB_AHU8606_SF.SpeedSP
RDC_UB_AHU8606_SF.StartsCtr | Starts Counter | 0 | 10 | None | 0 | 10 | RDC_UB_AHU8606_SF.StartsCtr
RDC_UB_AHU8606_SF.Sts | Status | 0 | 10 | None | 0 | 10 | RDC_UB_AHU8606_SF.Sts
RDC_UB_AHU8606_SF.TripCtr | Trip Counter | 0 | 10 | None | 0 | 10 | RDC_UB_AHU8606_SF.TripCtr
RDC_UB_AHU8606_SF_PDS.PDSSts | PDS Status | 0 | 10 | None | 0 | 10 | RDC_UB_AHU8606_SF_PDS.PDSSts
RDC_UB_AHU8607.CalcAvailability | Equipment Availability | 0 | 100 | % | 0 | 100 | RDC_UB_AHU8607.CalcAvailability
RDC_UB_AHU8607.CalcEntryScheduledHrs | ScheduledPM Hours (Manual Entry) | 0 | 744 | hrs | 0 | 744 | RDC_UB_AHU8607.CalcEntryScheduledHrs
RDC_UB_AHU8607.CalcEntryUnscheduledHrs | UnScheduled Outage Hours (Manual Entry) | 0 | 744 | hrs | 0 | 744 | RDC_UB_AHU8607.CalcEntryUnscheduledHrs
RDC_UB_AHU8607.CalcReliability | Equipment Reliability | 0 | 100 | % | 0 | 100 | RDC_UB_AHU8607.CalcReliability
RDC_UB_AHU8607_08_09.Fan1RunHrs | Fan1 Run Hours | 0 | 10 | Hrs | 0 | 10 | RDC_UB_AHU8607_08_09.Fan1RunHrs
RDC_UB_AHU8607_08_09.Fan2RunHrs | Fan2 Run Hours | 0 | 10 | Hrs | 0 | 10 | RDC_UB_AHU8607_08_09.Fan2RunHrs
RDC_UB_AHU8607_08_09.Fan3RunHrs | Fan3 Run Hours | 0 | 10 | Hrs | 0 | 10 | RDC_UB_AHU8607_08_09.Fan3RunHrs
RDC_UB_AHU8607_08_09.Lag1Sel | Lag1 Selection | 0 | 10 | None | 0 | 10 | RDC_UB_AHU8607_08_09.Lag1Sel
RDC_UB_AHU8607_08_09.Lag2Sel | Lag2 Selection | 0 | 10 | None | 0 | 10 | RDC_UB_AHU8607_08_09.Lag2Sel
RDC_UB_AHU8607_08_09.LeadRunHrsSP | Lead Run Hours SP | 0 | 200 | Hrs | 0 | 200 | RDC_UB_AHU8607_08_09.LeadRunHrsSP
RDC_UB_AHU8607_08_09.LeadSel | Lead Selection | 0 | 10 | None | 0 | 10 | RDC_UB_AHU8607_08_09.LeadSel
RDC_UB_AHU8607_08_09.LeadSts | Lead Status | 0 | 10 | None | 0 | 10 | RDC_UB_AHU8607_08_09.LeadSts
RDC_UB_AHU8607_DA_Temp_PID.DeadBand | RDC UB CSRR 0007 AHU 8607 Discharge Air Temperature PID TIC-1857 | 0 | 100 | None | 0 | 100 | RDC_UB_AHU8607_DA_Temp_PID.DeadBand
RDC_UB_AHU8607_DA_Temp_PID.ManSP | RDC UB CSRR 0007 AHU 8607 Discharge Air Temperature PID TIC-1857 | 0 | 100 | °C | 0 | 100 | RDC_UB_AHU8607_DA_Temp_PID.ManSP
RDC_UB_AHU8607_DA_Temp_PID.OutPV | Output Process Value | 0 | 500 | °C | 0 | 500 | RDC_UB_AHU8607_DA_Temp_PID.OutPV
RDC_UB_AHU8607_DA_Temp_PID.PIDDerTym | RDC UB CSRR 0007 AHU 8607 Discharge Air Temperature PID TIC-1857 | 0 | 100 | ms | 0 | 100 | RDC_UB_AHU8607_DA_Temp_PID.PIDDerTym
RDC_UB_AHU8607_DA_Temp_PID.PIDIntTym | RDC UB CSRR 0007 AHU 8607 Discharge Air Temperature PID TIC-1857 | 0 | 100 | ms | 0 | 100 | RDC_UB_AHU8607_DA_Temp_PID.PIDIntTym
RDC_UB_AHU8607_DA_Temp_PID.PIDProGain | RDC UB CSRR 0007 AHU 8607 Discharge Air Temperature PID TIC-1857 | 0 | 100 | None | 0 | 100 | RDC_UB_AHU8607_DA_Temp_PID.PIDProGain
RDC_UB_AHU8607_DA_Temp_PID.PV | RDC UB CSRR 0007 AHU 8607 Discharge Air Temperature PID TIC-1857 | 0 | 100 | °C | 0 | 100 | RDC_UB_AHU8607_DA_Temp_PID.PV
RDC_UB_AHU8607_DA_Temp_PID.SP | RDC UB CSRR 0007 AHU 8607 Discharge Air Temperature PID TIC-1857 | 0 | 100 | °C | 0 | 100 | RDC_UB_AHU8607_DA_Temp_PID.SP
RDC_UB_AHU8607_DA_Temp_PID.VlvHiLimit | RDC UB CSRR 0007 AHU 8607 Discharge Air Temperature PID TIC-1857 | 0 | 100 | % | 0 | 100 | RDC_UB_AHU8607_DA_Temp_PID.VlvHiLimit
RDC_UB_AHU8607_DA_Temp_PID.VlvLoLimit | RDC UB CSRR 0007 AHU 8607 Discharge Air Temperature PID TIC-1857 | 0 | 100 | % | 0 | 100 | RDC_UB_AHU8607_DA_Temp_PID.VlvLoLimit
RDC_UB_AHU8607_DAHumd.PV | Process Value | 0 | 100 | %rH | 0 | 100 | RDC_UB_AHU8607_DAHumd.PV
RDC_UB_AHU8607_DATemp.PV | Process Value | 0 | 100 | °C | 0 | 100 | RDC_UB_AHU8607_DATemp.PV
RDC_UB_AHU8607_DX_ActCHW_SP.PV | Process Value | 0 | 100 | °C | 0 | 100 | RDC_UB_AHU8607_DX_ActCHW_SP.PV
RDC_UB_AHU8607_DX_ActCurnt_SP.PV | Process Value | 0 | 100 | % | 0 | 100 | RDC_UB_AHU8607_DX_ActCurnt_SP.PV
RDC_UB_AHU8607_DX_ComPres_CKT1.PV | Process Value | 0 | 100 | kPa | 0 | 100 | RDC_UB_AHU8607_DX_ComPres_CKT1.PV
RDC_UB_AHU8607_DX_ComPres_CKT2.PV | Process Value | 0 | 100 | kPa | 0 | 100 | RDC_UB_AHU8607_DX_ComPres_CKT2.PV
RDC_UB_AHU8607_DX_ComTemp_CKT1.PV | Process Value | 0 | 100 | °C | 0 | 100 | RDC_UB_AHU8607_DX_ComTemp_CKT1.PV
RDC_UB_AHU8607_DX_ComTemp_CKT2.PV | Process Value | 0 | 100 | °C | 0 | 100 | RDC_UB_AHU8607_DX_ComTemp_CKT2.PV
RDC_UB_AHU8607_DX_EvpEntr_Temp.PV | Process Value | 0 | 100 | °C | 0 | 100 | RDC_UB_AHU8607_DX_EvpEntr_Temp.PV
RDC_UB_AHU8607_DX_EvpLvng_Temp.PV | Process Value | 0 | 100 | °C | 0 | 100 | RDC_UB_AHU8607_DX_EvpLvng_Temp.PV
RDC_UB_AHU8607_DX_EvpPres_CKT1.PV | Process Value | 0 | 100 | kPa | 0 | 100 | RDC_UB_AHU8607_DX_EvpPres_CKT1.PV
RDC_UB_AHU8607_DX_EvpPres_CKT2.PV | Process Value | 0 | 100 | kPa | 0 | 100 | RDC_UB_AHU8607_DX_EvpPres_CKT2.PV
RDC_UB_AHU8607_DX_EvpTemp_CKT1.PV | Process Value | 0 | 100 | °C | 0 | 100 | RDC_UB_AHU8607_DX_EvpTemp_CKT1.PV
RDC_UB_AHU8607_DX_EvpTemp_CKT2.PV | Process Value | 0 | 100 | °C | 0 | 100 | RDC_UB_AHU8607_DX_EvpTemp_CKT2.PV
RDC_UB_AHU8607_DX_OA_Temp.PV | Process Value | 0 | 100 | °C | 0 | 100 | RDC_UB_AHU8607_DX_OA_Temp.PV
RDC_UB_AHU8607_DXFlt_DiffPres.PV | Process Value | 0 | 1000 | Pa | 0 | 1000 | RDC_UB_AHU8607_DXFlt_DiffPres.PV
RDC_UB_AHU8607_DXUnit.LRDT.State | RDC UB CSRR 0007 AHU 8607 DX Unit | 1 | 5 | None | 1 | 5 | RDC_UB_AHU8607_DXUnit.LRDT.State
RDC_UB_AHU8607_DXUnit.RuntimeMtr | Runtime Meter | 0 | 10 | None | 0 | 10 | RDC_UB_AHU8607_DXUnit.RuntimeMtr
RDC_UB_AHU8607_DXUnit.StartsCtr | Starts Counter | 0 | 10 | None | 0 | 10 | RDC_UB_AHU8607_DXUnit.StartsCtr
RDC_UB_AHU8607_DXUnit.TripCtr | Trip Counter | 0 | 10 | None | 0 | 10 | RDC_UB_AHU8607_DXUnit.TripCtr
RDC_UB_AHU8607_OAHumd.PV | Process Value | 0 | 100 | %rH | 0 | 100 | RDC_UB_AHU8607_OAHumd.PV
RDC_UB_AHU8607_OATemp.PV | Process Value | 0 | 100 | °C | 0 | 100 | RDC_UB_AHU8607_OATemp.PV
RDC_UB_AHU8607_SAFlow.PV | Process Value | 0 | 2000 | l/s | 0 | 2000 | RDC_UB_AHU8607_SAFlow.PV
RDC_UB_AHU8607_SF.CalcAvailability | Equipment Availability | 0 | 100 | % | 0 | 100 | RDC_UB_AHU8607_SF.CalcAvailability
RDC_UB_AHU8607_SF.CalcEntryScheduledHrs | ScheduledPM Hours (Manual Entry) | 0 | 744 | hrs | 0 | 744 | RDC_UB_AHU8607_SF.CalcEntryScheduledHrs
RDC_UB_AHU8607_SF.CalcEntryUnscheduledHrs | UnScheduled Outage Hours (Manual Entry) | 0 | 744 | hrs | 0 | 744 | RDC_UB_AHU8607_SF.CalcEntryUnscheduledHrs
RDC_UB_AHU8607_SF.CalcReliability | Equipment Reliability | 0 | 100 | % | 0 | 100 | RDC_UB_AHU8607_SF.CalcReliability
RDC_UB_AHU8607_SF.EmergModeSP | Emergency Mode Setpoint | 0 | 10 | % | 0 | 10 | RDC_UB_AHU8607_SF.EmergModeSP
RDC_UB_AHU8607_SF.kW | Power | 0 | 10 | kW | 0 | 10 | RDC_UB_AHU8607_SF.kW
RDC_UB_AHU8607_SF.RuntimeMtr | Runtime Meter | 0 | 10000 | Hrs | 0 | 10000 | RDC_UB_AHU8607_SF.RuntimeMtr
RDC_UB_AHU8607_SF.SpeedFbk | Speed Feedback | 0 | 10 | % | 0 | 10 | RDC_UB_AHU8607_SF.SpeedFbk
RDC_UB_AHU8607_SF.SpeedSP | Speed Control Setpoint | 0 | 100 | % | 0 | 100 | RDC_UB_AHU8607_SF.SpeedSP
RDC_UB_AHU8607_SF.StartsCtr | Starts Counter | 0 | 10 | None | 0 | 10 | RDC_UB_AHU8607_SF.StartsCtr
RDC_UB_AHU8607_SF.Sts | Status | 0 | 10 | None | 0 | 10 | RDC_UB_AHU8607_SF.Sts
RDC_UB_AHU8607_SF.TripCtr | Trip Counter | 0 | 10 | None | 0 | 10 | RDC_UB_AHU8607_SF.TripCtr
RDC_UB_AHU8607_SF_PDS.PDSSts | PDS Status | 0 | 10 | None | 0 | 10 | RDC_UB_AHU8607_SF_PDS.PDSSts
RDC_UB_AHU8608.CalcAvailability | Equipment Availability | 0 | 100 | % | 0 | 100 | RDC_UB_AHU8608.CalcAvailability
RDC_UB_AHU8608.CalcEntryScheduledHrs | ScheduledPM Hours (Manual Entry) | 0 | 744 | hrs | 0 | 744 | RDC_UB_AHU8608.CalcEntryScheduledHrs
RDC_UB_AHU8608.CalcEntryUnscheduledHrs | UnScheduled Outage Hours (Manual Entry) | 0 | 744 | hrs | 0 | 744 | RDC_UB_AHU8608.CalcEntryUnscheduledHrs
RDC_UB_AHU8608.CalcReliability | Equipment Reliability | 0 | 100 | % | 0 | 100 | RDC_UB_AHU8608.CalcReliability
RDC_UB_AHU8608_DA_Temp_PID.DeadBand | RDC UB CSRR 0007 AHU 8608 Discharge Air Temperature PID TIC-1857 | 0 | 100 | None | 0 | 100 | RDC_UB_AHU8608_DA_Temp_PID.DeadBand
RDC_UB_AHU8608_DA_Temp_PID.ManSP | RDC UB CSRR 0007 AHU 8608 Discharge Air Temperature PID TIC-1857 | 0 | 100 | °C | 0 | 100 | RDC_UB_AHU8608_DA_Temp_PID.ManSP
RDC_UB_AHU8608_DA_Temp_PID.OutPV | Output Process Value | 0 | 500 | °C | 0 | 500 | RDC_UB_AHU8608_DA_Temp_PID.OutPV
RDC_UB_AHU8608_DA_Temp_PID.PIDDerTym | RDC UB CSRR 0007 AHU 8608 Discharge Air Temperature PID TIC-1857 | 0 | 100 | ms | 0 | 100 | RDC_UB_AHU8608_DA_Temp_PID.PIDDerTym
RDC_UB_AHU8608_DA_Temp_PID.PIDIntTym | RDC UB CSRR 0007 AHU 8608 Discharge Air Temperature PID TIC-1857 | 0 | 100 | ms | 0 | 100 | RDC_UB_AHU8608_DA_Temp_PID.PIDIntTym
RDC_UB_AHU8608_DA_Temp_PID.PIDProGain | RDC UB CSRR 0007 AHU 8608 Discharge Air Temperature PID TIC-1857 | 0 | 100 | None | 0 | 100 | RDC_UB_AHU8608_DA_Temp_PID.PIDProGain
RDC_UB_AHU8608_DA_Temp_PID.PV | RDC UB CSRR 0007 AHU 8608 Discharge Air Temperature PID TIC-1857 | 0 | 100 | °C | 0 | 100 | RDC_UB_AHU8608_DA_Temp_PID.PV
RDC_UB_AHU8608_DA_Temp_PID.SP | RDC UB CSRR 0007 AHU 8608 Discharge Air Temperature PID TIC-1857 | 0 | 100 | °C | 0 | 100 | RDC_UB_AHU8608_DA_Temp_PID.SP
RDC_UB_AHU8608_DA_Temp_PID.VlvHiLimit | RDC UB CSRR 0007 AHU 8608 Discharge Air Temperature PID TIC-1857 | 0 | 100 | % | 0 | 100 | RDC_UB_AHU8608_DA_Temp_PID.VlvHiLimit
RDC_UB_AHU8608_DA_Temp_PID.VlvLoLimit | RDC UB CSRR 0007 AHU 8608 Discharge Air Temperature PID TIC-1857 | 0 | 100 | % | 0 | 100 | RDC_UB_AHU8608_DA_Temp_PID.VlvLoLimit
RDC_UB_AHU8608_DAHumd.PV | Process Value | 0 | 100 | %rH | 0 | 100 | RDC_UB_AHU8608_DAHumd.PV
RDC_UB_AHU8608_DATemp.PV | Process Value | 0 | 100 | °C | 0 | 100 | RDC_UB_AHU8608_DATemp.PV
RDC_UB_AHU8608_DX_ActCHW_SP.PV | Process Value | 0 | 100 | °C | 0 | 100 | RDC_UB_AHU8608_DX_ActCHW_SP.PV
RDC_UB_AHU8608_DX_ActCurnt_SP.PV | Process Value | 0 | 100 | % | 0 | 100 | RDC_UB_AHU8608_DX_ActCurnt_SP.PV
RDC_UB_AHU8608_DX_ComPres_CKT1.PV | Process Value | 0 | 100 | kPa | 0 | 100 | RDC_UB_AHU8608_DX_ComPres_CKT1.PV
RDC_UB_AHU8608_DX_ComPres_CKT2.PV | Process Value | 0 | 100 | kPa | 0 | 100 | RDC_UB_AHU8608_DX_ComPres_CKT2.PV
RDC_UB_AHU8608_DX_ComTemp_CKT1.PV | Process Value | 0 | 100 | °C | 0 | 100 | RDC_UB_AHU8608_DX_ComTemp_CKT1.PV
RDC_UB_AHU8608_DX_ComTemp_CKT2.PV | Process Value | 0 | 100 | °C | 0 | 100 | RDC_UB_AHU8608_DX_ComTemp_CKT2.PV
RDC_UB_AHU8608_DX_EvpEntr_Temp.PV | Process Value | 0 | 100 | °C | 0 | 100 | RDC_UB_AHU8608_DX_EvpEntr_Temp.PV
RDC_UB_AHU8608_DX_EvpLvng_Temp.PV | Process Value | 0 | 100 | °C | 0 | 100 | RDC_UB_AHU8608_DX_EvpLvng_Temp.PV
RDC_UB_AHU8608_DX_EvpPres_CKT1.PV | Process Value | 0 | 100 | kPa | 0 | 100 | RDC_UB_AHU8608_DX_EvpPres_CKT1.PV
RDC_UB_AHU8608_DX_EvpPres_CKT2.PV | Process Value | 0 | 100 | kPa | 0 | 100 | RDC_UB_AHU8608_DX_EvpPres_CKT2.PV
RDC_UB_AHU8608_DX_EvpTemp_CKT1.PV | Process Value | 0 | 100 | °C | 0 | 100 | RDC_UB_AHU8608_DX_EvpTemp_CKT1.PV
RDC_UB_AHU8608_DX_EvpTemp_CKT2.PV | Process Value | 0 | 100 | °C | 0 | 100 | RDC_UB_AHU8608_DX_EvpTemp_CKT2.PV
RDC_UB_AHU8608_DX_OA_Temp.PV | Process Value | 0 | 100 | °C | 0 | 100 | RDC_UB_AHU8608_DX_OA_Temp.PV
RDC_UB_AHU8608_DXFlt_DiffPres.PV | Process Value | 0 | 1000 | Pa | 0 | 1000 | RDC_UB_AHU8608_DXFlt_DiffPres.PV
RDC_UB_AHU8608_DXUnit.LRDT.State | RDC UB CSRR 0007 AHU 8608 DX Unit | 1 | 5 | None | 1 | 5 | RDC_UB_AHU8608_DXUnit.LRDT.State
RDC_UB_AHU8608_DXUnit.RuntimeMtr | Runtime Meter | 0 | 10 | None | 0 | 10 | RDC_UB_AHU8608_DXUnit.RuntimeMtr
RDC_UB_AHU8608_DXUnit.StartsCtr | Starts Counter | 0 | 10 | None | 0 | 10 | RDC_UB_AHU8608_DXUnit.StartsCtr
RDC_UB_AHU8608_DXUnit.TripCtr | Trip Counter | 0 | 10 | None | 0 | 10 | RDC_UB_AHU8608_DXUnit.TripCtr
RDC_UB_AHU8608_OAHumd.PV | Process Value | 0 | 100 | %rH | 0 | 100 | RDC_UB_AHU8608_OAHumd.PV
RDC_UB_AHU8608_OATemp.PV | Process Value | 0 | 100 | °C | 0 | 100 | RDC_UB_AHU8608_OATemp.PV
RDC_UB_AHU8608_SAFlow.PV | Process Value | 0 | 2000 | l/s | 0 | 2000 | RDC_UB_AHU8608_SAFlow.PV
RDC_UB_AHU8608_SF.CalcAvailability | Equipment Availability | 0 | 100 | % | 0 | 100 | RDC_UB_AHU8608_SF.CalcAvailability
RDC_UB_AHU8608_SF.CalcEntryScheduledHrs | ScheduledPM Hours (Manual Entry) | 0 | 744 | hrs | 0 | 744 | RDC_UB_AHU8608_SF.CalcEntryScheduledHrs
RDC_UB_AHU8608_SF.CalcEntryUnscheduledHrs | UnScheduled Outage Hours (Manual Entry) | 0 | 744 | hrs | 0 | 744 | RDC_UB_AHU8608_SF.CalcEntryUnscheduledHrs
RDC_UB_AHU8608_SF.CalcReliability | Equipment Reliability | 0 | 100 | % | 0 | 100 | RDC_UB_AHU8608_SF.CalcReliability
RDC_UB_AHU8608_SF.EmergModeSP | Emergency Mode Setpoint | 0 | 10 | % | 0 | 10 | RDC_UB_AHU8608_SF.EmergModeSP
RDC_UB_AHU8608_SF.kW | Power | 0 | 10 | kW | 0 | 10 | RDC_UB_AHU8608_SF.kW
RDC_UB_AHU8608_SF.RuntimeMtr | Runtime Meter | 0 | 10000 | Hrs | 0 | 10000 | RDC_UB_AHU8608_SF.RuntimeMtr
RDC_UB_AHU8608_SF.SpeedFbk | Speed Feedback | 0 | 10 | % | 0 | 10 | RDC_UB_AHU8608_SF.SpeedFbk
RDC_UB_AHU8608_SF.SpeedSP | Speed Control Setpoint | 0 | 100 | % | 0 | 100 | RDC_UB_AHU8608_SF.SpeedSP
RDC_UB_AHU8608_SF.StartsCtr | Starts Counter | 0 | 10 | None | 0 | 10 | RDC_UB_AHU8608_SF.StartsCtr
RDC_UB_AHU8608_SF.Sts | Status | 0 | 10 | None | 0 | 10 | RDC_UB_AHU8608_SF.Sts
RDC_UB_AHU8608_SF.TripCtr | Trip Counter | 0 | 10 | None | 0 | 10 | RDC_UB_AHU8608_SF.TripCtr
RDC_UB_AHU8608_SF_PDS.PDSSts | PDS Status | 0 | 10 | None | 0 | 10 | RDC_UB_AHU8608_SF_PDS.PDSSts
RDC_UB_AHU8609.CalcAvailability | Equipment Availability | 0 | 100 | % | 0 | 100 | RDC_UB_AHU8609.CalcAvailability
RDC_UB_AHU8609.CalcEntryScheduledHrs | ScheduledPM Hours (Manual Entry) | 0 | 744 | hrs | 0 | 744 | RDC_UB_AHU8609.CalcEntryScheduledHrs
RDC_UB_AHU8609.CalcEntryUnscheduledHrs | UnScheduled Outage Hours (Manual Entry) | 0 | 744 | hrs | 0 | 744 | RDC_UB_AHU8609.CalcEntryUnscheduledHrs
RDC_UB_AHU8609.CalcReliability | Equipment Reliability | 0 | 100 | % | 0 | 100 | RDC_UB_AHU8609.CalcReliability
RDC_UB_AHU8609_DA_Temp_PID.DeadBand | RDC UB CSRR 0007 AHU 8609 Discharge Air Temperature PID TIC-1857 | 0 | 100 | None | 0 | 100 | RDC_UB_AHU8609_DA_Temp_PID.DeadBand
RDC_UB_AHU8609_DA_Temp_PID.ManSP | RDC UB CSRR 0007 AHU 8609 Discharge Air Temperature PID TIC-1857 | 0 | 100 | °C | 0 | 100 | RDC_UB_AHU8609_DA_Temp_PID.ManSP
RDC_UB_AHU8609_DA_Temp_PID.OutPV | Output Process Value | 0 | 500 | °C | 0 | 500 | RDC_UB_AHU8609_DA_Temp_PID.OutPV
RDC_UB_AHU8609_DA_Temp_PID.PIDDerTym | RDC UB CSRR 0007 AHU 8609 Discharge Air Temperature PID TIC-1857 | 0 | 100 | ms | 0 | 100 | RDC_UB_AHU8609_DA_Temp_PID.PIDDerTym
RDC_UB_AHU8609_DA_Temp_PID.PIDIntTym | RDC UB CSRR 0007 AHU 8609 Discharge Air Temperature PID TIC-1857 | 0 | 100 | ms | 0 | 100 | RDC_UB_AHU8609_DA_Temp_PID.PIDIntTym
RDC_UB_AHU8609_DA_Temp_PID.PIDProGain | RDC UB CSRR 0007 AHU 8609 Discharge Air Temperature PID TIC-1857 | 0 | 100 | None | 0 | 100 | RDC_UB_AHU8609_DA_Temp_PID.PIDProGain
RDC_UB_AHU8609_DA_Temp_PID.PV | RDC UB CSRR 0007 AHU 8609 Discharge Air Temperature PID TIC-1857 | 0 | 100 | °C | 0 | 100 | RDC_UB_AHU8609_DA_Temp_PID.PV
RDC_UB_AHU8609_DA_Temp_PID.SP | RDC UB CSRR 0007 AHU 8609 Discharge Air Temperature PID TIC-1857 | 0 | 100 | °C | 0 | 100 | RDC_UB_AHU8609_DA_Temp_PID.SP
RDC_UB_AHU8609_DA_Temp_PID.VlvHiLimit | RDC UB CSRR 0007 AHU 8609 Discharge Air Temperature PID TIC-1857 | 0 | 100 | % | 0 | 100 | RDC_UB_AHU8609_DA_Temp_PID.VlvHiLimit
RDC_UB_AHU8609_DA_Temp_PID.VlvLoLimit | RDC UB CSRR 0007 AHU 8609 Discharge Air Temperature PID TIC-1857 | 0 | 100 | % | 0 | 100 | RDC_UB_AHU8609_DA_Temp_PID.VlvLoLimit
RDC_UB_AHU8609_DAHumd.PV | Process Value | 0 | 100 | %rH | 0 | 100 | RDC_UB_AHU8609_DAHumd.PV
RDC_UB_AHU8609_DATemp.PV | Process Value | 0 | 100 | °C | 0 | 100 | RDC_UB_AHU8609_DATemp.PV
RDC_UB_AHU8609_DX_ActCHW_SP.PV | Process Value | 0 | 100 | °C | 0 | 100 | RDC_UB_AHU8609_DX_ActCHW_SP.PV
RDC_UB_AHU8609_DX_ActCurnt_SP.PV | Process Value | 0 | 100 | % | 0 | 100 | RDC_UB_AHU8609_DX_ActCurnt_SP.PV
RDC_UB_AHU8609_DX_ComPres_CKT1.PV | Process Value | 0 | 100 | kPa | 0 | 100 | RDC_UB_AHU8609_DX_ComPres_CKT1.PV
RDC_UB_AHU8609_DX_ComPres_CKT2.PV | Process Value | 0 | 100 | kPa | 0 | 100 | RDC_UB_AHU8609_DX_ComPres_CKT2.PV
RDC_UB_AHU8609_DX_ComTemp_CKT1.PV | Process Value | 0 | 100 | °C | 0 | 100 | RDC_UB_AHU8609_DX_ComTemp_CKT1.PV
RDC_UB_AHU8609_DX_ComTemp_CKT2.PV | Process Value | 0 | 100 | °C | 0 | 100 | RDC_UB_AHU8609_DX_ComTemp_CKT2.PV
RDC_UB_AHU8609_DX_EvpEntr_Temp.PV | Process Value | 0 | 100 | °C | 0 | 100 | RDC_UB_AHU8609_DX_EvpEntr_Temp.PV
RDC_UB_AHU8609_DX_EvpLvng_Temp.PV | Process Value | 0 | 100 | °C | 0 | 100 | RDC_UB_AHU8609_DX_EvpLvng_Temp.PV
RDC_UB_AHU8609_DX_EvpPres_CKT1.PV | Process Value | 0 | 100 | kPa | 0 | 100 | RDC_UB_AHU8609_DX_EvpPres_CKT1.PV
RDC_UB_AHU8609_DX_EvpPres_CKT2.PV | Process Value | 0 | 100 | kPa | 0 | 100 | RDC_UB_AHU8609_DX_EvpPres_CKT2.PV
RDC_UB_AHU8609_DX_EvpTemp_CKT1.PV | Process Value | 0 | 100 | °C | 0 | 100 | RDC_UB_AHU8609_DX_EvpTemp_CKT1.PV
RDC_UB_AHU8609_DX_EvpTemp_CKT2.PV | Process Value | 0 | 100 | °C | 0 | 100 | RDC_UB_AHU8609_DX_EvpTemp_CKT2.PV
RDC_UB_AHU8609_DX_OA_Temp.PV | Process Value | 0 | 100 | °C | 0 | 100 | RDC_UB_AHU8609_DX_OA_Temp.PV
RDC_UB_AHU8609_DXFlt_DiffPres.PV | Process Value | 0 | 1000 | Pa | 0 | 1000 | RDC_UB_AHU8609_DXFlt_DiffPres.PV
RDC_UB_AHU8609_DXUnit.LRDT.State | RDC UB CSRR 0007 AHU 8609 DX Unit | 1 | 5 | None | 1 | 5 | RDC_UB_AHU8609_DXUnit.LRDT.State
RDC_UB_AHU8609_DXUnit.RuntimeMtr | Runtime Meter | 0 | 10 | None | 0 | 10 | RDC_UB_AHU8609_DXUnit.RuntimeMtr
RDC_UB_AHU8609_DXUnit.StartsCtr | Starts Counter | 0 | 10 | None | 0 | 10 | RDC_UB_AHU8609_DXUnit.StartsCtr
RDC_UB_AHU8609_DXUnit.TripCtr | Trip Counter | 0 | 10 | None | 0 | 10 | RDC_UB_AHU8609_DXUnit.TripCtr
RDC_UB_AHU8609_OAHumd.PV | Process Value | 0 | 100 | %rH | 0 | 100 | RDC_UB_AHU8609_OAHumd.PV
RDC_UB_AHU8609_OATemp.PV | Process Value | 0 | 100 | °C | 0 | 100 | RDC_UB_AHU8609_OATemp.PV
RDC_UB_AHU8609_SAFlow.PV | Process Value | 0 | 2000 | l/s | 0 | 2000 | RDC_UB_AHU8609_SAFlow.PV
RDC_UB_AHU8609_SF.CalcAvailability | Equipment Availability | 0 | 100 | % | 0 | 100 | RDC_UB_AHU8609_SF.CalcAvailability
RDC_UB_AHU8609_SF.CalcEntryScheduledHrs | ScheduledPM Hours (Manual Entry) | 0 | 744 | hrs | 0 | 744 | RDC_UB_AHU8609_SF.CalcEntryScheduledHrs
RDC_UB_AHU8609_SF.CalcEntryUnscheduledHrs | UnScheduled Outage Hours (Manual Entry) | 0 | 744 | hrs | 0 | 744 | RDC_UB_AHU8609_SF.CalcEntryUnscheduledHrs
RDC_UB_AHU8609_SF.CalcReliability | Equipment Reliability | 0 | 100 | % | 0 | 100 | RDC_UB_AHU8609_SF.CalcReliability
RDC_UB_AHU8609_SF.EmergModeSP | Emergency Mode Setpoint | 0 | 10 | % | 0 | 10 | RDC_UB_AHU8609_SF.EmergModeSP
RDC_UB_AHU8609_SF.kW | Power | 0 | 10 | kW | 0 | 10 | RDC_UB_AHU8609_SF.kW
RDC_UB_AHU8609_SF.RuntimeMtr | Runtime Meter | 0 | 10000 | Hrs | 0 | 10000 | RDC_UB_AHU8609_SF.RuntimeMtr
RDC_UB_AHU8609_SF.SpeedFbk | Speed Feedback | 0 | 10 | % | 0 | 10 | RDC_UB_AHU8609_SF.SpeedFbk
RDC_UB_AHU8609_SF.SpeedSP | Speed Control Setpoint | 0 | 100 | % | 0 | 100 | RDC_UB_AHU8609_SF.SpeedSP
RDC_UB_AHU8609_SF.StartsCtr | Starts Counter | 0 | 10 | None | 0 | 10 | RDC_UB_AHU8609_SF.StartsCtr
RDC_UB_AHU8609_SF.Sts | Status | 0 | 10 | None | 0 | 10 | RDC_UB_AHU8609_SF.Sts
RDC_UB_AHU8609_SF.TripCtr | Trip Counter | 0 | 10 | None | 0 | 10 | RDC_UB_AHU8609_SF.TripCtr
RDC_UB_AHU8609_SF_PDS.PDSSts | PDS Status | 0 | 10 | None | 0 | 10 | RDC_UB_AHU8609_SF_PDS.PDSSts
RDC_UB_CH_Auto.HEX1RunHrs | HEX 7601 Run Hours | 0 | 100 | Hrs | 0 | 100 | RDC_UB_CH_Auto.HEX1RunHrs
RDC_UB_CH_Auto.HEX2RunHrs | HEX 7602 Run Hours | 0 | 100 | Hrs | 0 | 100 | RDC_UB_CH_Auto.HEX2RunHrs
RDC_UB_CH_Auto.HEX3RunHrs | HEX 7603 Run Hours | 0 | 10 | Hrs | 0 | 10 | RDC_UB_CH_Auto.HEX3RunHrs
RDC_UB_CH_Auto.HEXLag | HEX Lag 1 Selection | 0 | 10 | None | 0 | 10 | RDC_UB_CH_Auto.HEXLag
RDC_UB_CH_Auto.HEXLag2 | HEX Lag 2 Selection | 0 | 10 | None | 0 | 10 | RDC_UB_CH_Auto.HEXLag2
RDC_UB_CH_Auto.HEXLead | HEX Lead Selection | 0 | 10 | None | 0 | 10 | RDC_UB_CH_Auto.HEXLead
RDC_UB_CH_Auto.KW1 | Primary CHW Cooling Load | 0 | 10 | KW | 0 | 10 | RDC_UB_CH_Auto.KW1
RDC_UB_CH_Auto.KW2 | Secondary CHW Cooling Load | 0 | 10 | KW | 0 | 10 | RDC_UB_CH_Auto.KW2
RDC_UB_CH_Auto.LeadHEXRunHrsSP | Lead HEX Run Hours Setpoint | 0 | 200 | Hrs | 0 | 200 | RDC_UB_CH_Auto.LeadHEXRunHrsSP
RDC_UB_CH_Auto.LeadPmpRunHrsSP | Lead Pump Run Hours Setpoint | 0 | 200 | Hrs | 0 | 200 | RDC_UB_CH_Auto.LeadPmpRunHrsSP
RDC_UB_CH_Auto.MWH1 | Primary CHW Cooling Load Per Hour | 0 | 10 | MWh | 0 | 10 | RDC_UB_CH_Auto.MWH1
RDC_UB_CH_Auto.MWH2 | Secondary CHW Cooling Load Per Hour | 0 | 10 | MWh | 0 | 10 | RDC_UB_CH_Auto.MWH2
RDC_UB_CH_Auto.P1RunHrs | Pump 01 Run Hours | 0 | 100 | Hrs | 0 | 100 | RDC_UB_CH_Auto.P1RunHrs
RDC_UB_CH_Auto.P2RunHrs | Pump 02 Run Hours | 0 | 100 | Hrs | 0 | 100 | RDC_UB_CH_Auto.P2RunHrs
RDC_UB_CH_Auto.P3RunHrs | Pump 03 Run Hours | 0 | 100 | Hrs | 0 | 100 | RDC_UB_CH_Auto.P3RunHrs
RDC_UB_CH_Auto.PumpLag1 | Pump Lag1 Selection | 0 | 10 | None | 0 | 10 | RDC_UB_CH_Auto.PumpLag1
RDC_UB_CH_Auto.PumpLag2 | Pump Lag2 Selection | 0 | 10 | None | 0 | 10 | RDC_UB_CH_Auto.PumpLag2
RDC_UB_CH_Auto.PumpLead | Pump Lead Selection | 0 | 10 | None | 0 | 10 | RDC_UB_CH_Auto.PumpLead
RDC_UB_CH_Auto.SP | Secondary Energy Setpoint | 0 | 10 | None | 0 | 10 | RDC_UB_CH_Auto.SP
RDC_UB_CHW_HdrDiffPres.PV | Process Value | 0 | 1000 | kPa | 0 | 1000 | RDC_UB_CHW_HdrDiffPres.PV
RDC_UB_CHW_HEX_CtrlVlvNB.OutManCmd | Manual Output Command | 0 | 10 | % | 0 | 10 | RDC_UB_CHW_HEX_CtrlVlvNB.OutManCmd
RDC_UB_CHW_HEX_CtrlVlvNB.PosCmd | Position Command | 0 | 10 | % | 0 | 10 | RDC_UB_CHW_HEX_CtrlVlvNB.PosCmd
RDC_UB_CHW_HEX_CtrlVlvNB.PosFbk | Position Feedback | 0 | 10 | % | 0 | 10 | RDC_UB_CHW_HEX_CtrlVlvNB.PosFbk
RDC_UB_CHW_HEX_CtrlVlvSB.OutManCmd | Manual Output Command | 0 | 10 | % | 0 | 10 | RDC_UB_CHW_HEX_CtrlVlvSB.OutManCmd
RDC_UB_CHW_HEX_CtrlVlvSB.PosCmd | Position Command | 0 | 10 | % | 0 | 10 | RDC_UB_CHW_HEX_CtrlVlvSB.PosCmd
RDC_UB_CHW_HEX_CtrlVlvSB.PosFbk | Position Feedback | 0 | 10 | % | 0 | 10 | RDC_UB_CHW_HEX_CtrlVlvSB.PosFbk
RDC_UB_CHW_HEX_CtrlVlvUB.OutManCmd | Manual Output Command | 0 | 10 | % | 0 | 10 | RDC_UB_CHW_HEX_CtrlVlvUB.OutManCmd
RDC_UB_CHW_HEX_CtrlVlvUB.PosCmd | Position Command | 0 | 10 | % | 0 | 10 | RDC_UB_CHW_HEX_CtrlVlvUB.PosCmd
RDC_UB_CHW_HEX_CtrlVlvUB.PosFbk | Position Feedback | 0 | 10 | % | 0 | 10 | RDC_UB_CHW_HEX_CtrlVlvUB.PosFbk
RDC_UB_CHW_HEX01_CtrlVlv.OutManCmd | Manual Output Command | 0 | 10 | % | 0 | 10 | RDC_UB_CHW_HEX01_CtrlVlv.OutManCmd
RDC_UB_CHW_HEX01_CtrlVlv.PosCmd | Position Command | 0 | 10 | % | 0 | 10 | RDC_UB_CHW_HEX01_CtrlVlv.PosCmd
RDC_UB_CHW_HEX01_CtrlVlv.PosFbk | Position Feedback | 0 | 10 | % | 0 | 10 | RDC_UB_CHW_HEX01_CtrlVlv.PosFbk
RDC_UB_CHW_HEX01_PDS.PDSSts | PDS Status | 0 | 10 | None | 0 | 10 | RDC_UB_CHW_HEX01_PDS.PDSSts
RDC_UB_CHW_HEX01_PriDiffPres.PV | Process Value | 0 | 1000 | kPa | 0 | 1000 | RDC_UB_CHW_HEX01_PriDiffPres.PV
RDC_UB_CHW_HEX01_PriRtnTemp.PV | Process Value | 0 | 100 | °C | 0 | 100 | RDC_UB_CHW_HEX01_PriRtnTemp.PV
RDC_UB_CHW_HEX01_PriSupTemp.PV | Process Value | 0 | 100 | °C | 0 | 100 | RDC_UB_CHW_HEX01_PriSupTemp.PV
RDC_UB_CHW_HEX01_SecDiffPres.PV | Process Value | 0 | 1000 | kPa | 0 | 1000 | RDC_UB_CHW_HEX01_SecDiffPres.PV
RDC_UB_CHW_HEX01_SecRtnTemp.PV | Process Value | 0 | 100 | °C | 0 | 100 | RDC_UB_CHW_HEX01_SecRtnTemp.PV
RDC_UB_CHW_HEX01_SecSupTemp.PV | Process Value | 0 | 100 | °C | 0 | 100 | RDC_UB_CHW_HEX01_SecSupTemp.PV
RDC_UB_CHW_HEX02_CtrlVlv.OutManCmd | Manual Output Command | 0 | 10 | % | 0 | 10 | RDC_UB_CHW_HEX02_CtrlVlv.OutManCmd
RDC_UB_CHW_HEX02_CtrlVlv.PosCmd | Position Command | 0 | 10 | % | 0 | 10 | RDC_UB_CHW_HEX02_CtrlVlv.PosCmd
RDC_UB_CHW_HEX02_CtrlVlv.PosFbk | Position Feedback | 0 | 10 | % | 0 | 10 | RDC_UB_CHW_HEX02_CtrlVlv.PosFbk
RDC_UB_CHW_HEX02_PDS.PDSSts | PDS Status | 0 | 10 | None | 0 | 10 | RDC_UB_CHW_HEX02_PDS.PDSSts
RDC_UB_CHW_HEX02_PriDiffPres.PV | Process Value | 0 | 1000 | kPa | 0 | 1000 | RDC_UB_CHW_HEX02_PriDiffPres.PV
RDC_UB_CHW_HEX02_PriRtnTemp.PV | Process Value | 0 | 100 | °C | 0 | 100 | RDC_UB_CHW_HEX02_PriRtnTemp.PV
RDC_UB_CHW_HEX02_PriSupTemp.PV | Process Value | 0 | 100 | °C | 0 | 100 | RDC_UB_CHW_HEX02_PriSupTemp.PV
RDC_UB_CHW_HEX02_SecDiffPres.PV | Process Value | 0 | 1000 | kPa | 0 | 1000 | RDC_UB_CHW_HEX02_SecDiffPres.PV
RDC_UB_CHW_HEX02_SecRtnTemp.PV | Process Value | 0 | 100 | °C | 0 | 100 | RDC_UB_CHW_HEX02_SecRtnTemp.PV
RDC_UB_CHW_HEX02_SecSupTemp.PV | Process Value | 0 | 100 | °C | 0 | 100 | RDC_UB_CHW_HEX02_SecSupTemp.PV
RDC_UB_CHW_HEX03_CtrlVlv.OutManCmd | Manual Output Command | 0 | 10 | % | 0 | 10 | RDC_UB_CHW_HEX03_CtrlVlv.OutManCmd
RDC_UB_CHW_HEX03_CtrlVlv.PosCmd | Position Command | 0 | 10 | % | 0 | 10 | RDC_UB_CHW_HEX03_CtrlVlv.PosCmd
RDC_UB_CHW_HEX03_CtrlVlv.PosFbk | Position Feedback | 0 | 10 | % | 0 | 10 | RDC_UB_CHW_HEX03_CtrlVlv.PosFbk
RDC_UB_CHW_HEX03_PDS.PDSSts | PDS Status | 0 | 10 | None | 0 | 10 | RDC_UB_CHW_HEX03_PDS.PDSSts
RDC_UB_CHW_HEX03_PriDiffPres.PV | Process Value | 0 | 1000 | kPa | 0 | 1000 | RDC_UB_CHW_HEX03_PriDiffPres.PV
RDC_UB_CHW_HEX03_PriRtnTemp.PV | Process Value | 0 | 100 | °C | 0 | 100 | RDC_UB_CHW_HEX03_PriRtnTemp.PV
RDC_UB_CHW_HEX03_PriSupTemp.PV | Process Value | 0 | 100 | °C | 0 | 100 | RDC_UB_CHW_HEX03_PriSupTemp.PV
RDC_UB_CHW_HEX03_SecDiffPres.PV | Process Value | 0 | 1000 | kPa | 0 | 1000 | RDC_UB_CHW_HEX03_SecDiffPres.PV
RDC_UB_CHW_HEX03_SecRtnTemp.PV | Process Value | 0 | 100 | °C | 0 | 100 | RDC_UB_CHW_HEX03_SecRtnTemp.PV
RDC_UB_CHW_HEX03_SecSupTemp.PV | Process Value | 0 | 100 | °C | 0 | 100 | RDC_UB_CHW_HEX03_SecSupTemp.PV
RDC_UB_CHW_NB_DiffPres.PV | Process Value | 0 | 1000 | kPa | 0 | 1000 | RDC_UB_CHW_NB_DiffPres.PV
RDC_UB_CHW_Pmp01.CalcAvailability | Equipment Availability | 0 | 100 | % | 0 | 100 | RDC_UB_CHW_Pmp01.CalcAvailability
RDC_UB_CHW_Pmp01.CalcEntryScheduledHrs | ScheduledPM Hours (Manual Entry) | 0 | 744 | hrs | 0 | 744 | RDC_UB_CHW_Pmp01.CalcEntryScheduledHrs
RDC_UB_CHW_Pmp01.CalcEntryUnscheduledHrs | UnScheduled Outage Hours (Manual Entry) | 0 | 744 | hrs | 0 | 744 | RDC_UB_CHW_Pmp01.CalcEntryUnscheduledHrs
RDC_UB_CHW_Pmp01.CalcReliability | Equipment Reliability | 0 | 100 | % | 0 | 100 | RDC_UB_CHW_Pmp01.CalcReliability
RDC_UB_CHW_Pmp01.EmergModeSP | Emergency Mode Setpoint | 0 | 10 | % | 0 | 10 | RDC_UB_CHW_Pmp01.EmergModeSP
RDC_UB_CHW_Pmp01.kW | Power | 0 | 10 | kW | 0 | 10 | RDC_UB_CHW_Pmp01.kW
RDC_UB_CHW_Pmp01.RuntimeMtr | Runtime Meter | 0 | 10000 | Hrs | 0 | 10000 | RDC_UB_CHW_Pmp01.RuntimeMtr
RDC_UB_CHW_Pmp01.SpeedFbk | Speed Feedback | 0 | 10 | % | 0 | 10 | RDC_UB_CHW_Pmp01.SpeedFbk
RDC_UB_CHW_Pmp01.SpeedSP | Speed Control Setpoint | 0 | 100 | % | 0 | 100 | RDC_UB_CHW_Pmp01.SpeedSP
RDC_UB_CHW_Pmp01.StartsCtr | Starts Counter | 0 | 10 | None | 0 | 10 | RDC_UB_CHW_Pmp01.StartsCtr
RDC_UB_CHW_Pmp01.Sts | Status | 0 | 10 | None | 0 | 10 | RDC_UB_CHW_Pmp01.Sts
RDC_UB_CHW_Pmp01.TripCtr | Trip Counter | 0 | 10 | None | 0 | 10 | RDC_UB_CHW_Pmp01.TripCtr
RDC_UB_CHW_Pmp01_PDS.PDSSts | PDS Status | 0 | 10 | None | 0 | 10 | RDC_UB_CHW_Pmp01_PDS.PDSSts
RDC_UB_CHW_Pmp02.CalcAvailability | Equipment Availability | 0 | 100 | % | 0 | 100 | RDC_UB_CHW_Pmp02.CalcAvailability
RDC_UB_CHW_Pmp02.CalcEntryScheduledHrs | ScheduledPM Hours (Manual Entry) | 0 | 744 | hrs | 0 | 744 | RDC_UB_CHW_Pmp02.CalcEntryScheduledHrs
RDC_UB_CHW_Pmp02.CalcEntryUnscheduledHrs | UnScheduled Outage Hours (Manual Entry) | 0 | 744 | hrs | 0 | 744 | RDC_UB_CHW_Pmp02.CalcEntryUnscheduledHrs
RDC_UB_CHW_Pmp02.CalcReliability | Equipment Reliability | 0 | 100 | % | 0 | 100 | RDC_UB_CHW_Pmp02.CalcReliability
RDC_UB_CHW_Pmp02.EmergModeSP | Emergency Mode Setpoint | 0 | 10 | % | 0 | 10 | RDC_UB_CHW_Pmp02.EmergModeSP
RDC_UB_CHW_Pmp02.kW | Power | 0 | 10 | kW | 0 | 10 | RDC_UB_CHW_Pmp02.kW
RDC_UB_CHW_Pmp02.RuntimeMtr | Runtime Meter | 0 | 10000 | Hrs | 0 | 10000 | RDC_UB_CHW_Pmp02.RuntimeMtr
RDC_UB_CHW_Pmp02.SpeedFbk | Speed Feedback | 0 | 10 | % | 0 | 10 | RDC_UB_CHW_Pmp02.SpeedFbk
RDC_UB_CHW_Pmp02.SpeedSP | Speed Control Setpoint | 0 | 100 | % | 0 | 100 | RDC_UB_CHW_Pmp02.SpeedSP
RDC_UB_CHW_Pmp02.StartsCtr | Starts Counter | 0 | 10 | None | 0 | 10 | RDC_UB_CHW_Pmp02.StartsCtr
RDC_UB_CHW_Pmp02.Sts | Status | 0 | 10 | None | 0 | 10 | RDC_UB_CHW_Pmp02.Sts
RDC_UB_CHW_Pmp02.TripCtr | Trip Counter | 0 | 10 | None | 0 | 10 | RDC_UB_CHW_Pmp02.TripCtr
RDC_UB_CHW_Pmp02_PDS.PDSSts | PDS Status | 0 | 10 | None | 0 | 10 | RDC_UB_CHW_Pmp02_PDS.PDSSts
RDC_UB_CHW_Pmp03.CalcAvailability | Equipment Availability | 0 | 100 | % | 0 | 100 | RDC_UB_CHW_Pmp03.CalcAvailability
RDC_UB_CHW_Pmp03.CalcEntryScheduledHrs | ScheduledPM Hours (Manual Entry) | 0 | 744 | hrs | 0 | 744 | RDC_UB_CHW_Pmp03.CalcEntryScheduledHrs
RDC_UB_CHW_Pmp03.CalcEntryUnscheduledHrs | UnScheduled Outage Hours (Manual Entry) | 0 | 744 | hrs | 0 | 744 | RDC_UB_CHW_Pmp03.CalcEntryUnscheduledHrs
RDC_UB_CHW_Pmp03.CalcReliability | Equipment Reliability | 0 | 100 | % | 0 | 100 | RDC_UB_CHW_Pmp03.CalcReliability
RDC_UB_CHW_Pmp03.EmergModeSP | Emergency Mode Setpoint | 0 | 10 | % | 0 | 10 | RDC_UB_CHW_Pmp03.EmergModeSP
RDC_UB_CHW_Pmp03.kW | Power | 0 | 10 | kW | 0 | 10 | RDC_UB_CHW_Pmp03.kW
RDC_UB_CHW_Pmp03.RuntimeMtr | Runtime Meter | 0 | 10000 | Hrs | 0 | 10000 | RDC_UB_CHW_Pmp03.RuntimeMtr
RDC_UB_CHW_Pmp03.SpeedFbk | Speed Feedback | 0 | 10 | % | 0 | 10 | RDC_UB_CHW_Pmp03.SpeedFbk
RDC_UB_CHW_Pmp03.SpeedSP | Speed Control Setpoint | 0 | 100 | % | 0 | 100 | RDC_UB_CHW_Pmp03.SpeedSP
RDC_UB_CHW_Pmp03.StartsCtr | Starts Counter | 0 | 10 | None | 0 | 10 | RDC_UB_CHW_Pmp03.StartsCtr
RDC_UB_CHW_Pmp03.Sts | Status | 0 | 10 | None | 0 | 10 | RDC_UB_CHW_Pmp03.Sts
RDC_UB_CHW_Pmp03.TripCtr | Trip Counter | 0 | 10 | None | 0 | 10 | RDC_UB_CHW_Pmp03.TripCtr
RDC_UB_CHW_Pmp03_PDS.PDSSts | PDS Status | 0 | 10 | None | 0 | 10 | RDC_UB_CHW_Pmp03_PDS.PDSSts
RDC_UB_CHW_RtnPres.PV | Process Value | 0 | 1000 | kPa | 0 | 1000 | RDC_UB_CHW_RtnPres.PV
RDC_UB_CHW_RtnTemp.PV | Process Value | 0 | 100 | °C | 0 | 100 | RDC_UB_CHW_RtnTemp.PV
RDC_UB_CHW_SB_DiffPres.PV | Process Value | 0 | 1000 | kPa | 0 | 1000 | RDC_UB_CHW_SB_DiffPres.PV
RDC_UB_CHW_SecRtnPres.PV | Process Value | 0 | 1000 | kPa | 0 | 1000 | RDC_UB_CHW_SecRtnPres.PV
RDC_UB_CHW_SecRtnTemp.PV | Process Value | 0 | 100 | °C | 0 | 100 | RDC_UB_CHW_SecRtnTemp.PV
RDC_UB_CHW_SecSupTemp.PV | Process Value | 0 | 100 | °C | 0 | 100 | RDC_UB_CHW_SecSupTemp.PV
RDC_UB_CHW_SupPres.PV | Process Value | 0 | 1000 | kPa | 0 | 1000 | RDC_UB_CHW_SupPres.PV
RDC_UB_CHW_SupTemp.PV | Process Value | 0 | 100 | °C | 0 | 100 | RDC_UB_CHW_SupTemp.PV
RDC_UB_CHWConsumption.CHWDaily | Daily MWh | 0 | 10 | MWh | 0 | 10 | RDC_UB_CHWConsumption.CHWDaily
RDC_UB_CHWConsumption.CHWMonthly | Monthly MWH | 0 | 10 | MWh | 0 | 10 | RDC_UB_CHWConsumption.CHWMonthly
RDC_UB_CHWConsumption.MWh | MWh | 0 | 10 | MWh | 0 | 10 | RDC_UB_CHWConsumption.MWh
RDC_UB_CHWr_BuildFlow.PV | Process Value | 0 | 1000 | l/s | 0 | 1000 | RDC_UB_CHWr_BuildFlow.PV
RDC_UB_CHWr_BuildFlow_Tot.PV | Process Value | 0 | 1000 | m³ | 0 | 1000 | RDC_UB_CHWr_BuildFlow_Tot.PV
RDC_UB_CHWr_BuildFlow_Tot.Tot | Flow Total | 0 | 100 | m³ | 0 | 100 | RDC_UB_CHWr_BuildFlow_Tot.Tot
RDC_UB_CHWr_BuildFlow1.PV | Process Value | 0 | 100 | l/s | 0 | 100 | RDC_UB_CHWr_BuildFlow1.PV
RDC_UB_CHWr_BuildFlow1_Tot.PV | Process Value | 0 | 1000 | m³ | 0 | 1000 | RDC_UB_CHWr_BuildFlow1_Tot.PV
RDC_UB_CHWr_BuildFlow1_Tot.Tot | Flow Total | 0 | 100 | m³ | 0 | 100 | RDC_UB_CHWr_BuildFlow1_Tot.Tot
RDC_UB_CHWR_DistrctFlow.PV | Process Value | 0 | 1000 | l/s | 0 | 1000 | RDC_UB_CHWR_DistrctFlow.PV
RDC_UB_CHWR_DistrctFlow_Tot.PV | Process Value | 0 | 1000 | m³ | 0 | 1000 | RDC_UB_CHWR_DistrctFlow_Tot.PV
RDC_UB_CHWR_DistrctFlow_Tot.Tot | Flow Total | 0 | 100 | m³ | 0 | 100 | RDC_UB_CHWR_DistrctFlow_Tot.Tot
RDC_UB_CPNL11_Cabinet.StsInt | Status Integer | 0 | 100 | None | 0 | 100 | RDC_UB_CPNL11_Cabinet.StsInt
RDC_UB_CPNL12_Cabinet.StsInt | Status Integer | 0 | 100 | None | 0 | 100 | RDC_UB_CPNL12_Cabinet.StsInt
RDC_UB_CPNL13_Cabinet.StsInt | Status Integer | 0 | 10 | None | 0 | 10 | RDC_UB_CPNL13_Cabinet.StsInt
RDC_UB_CSRR6_Cabinet.StsInt | Status Integer | 0 | 100 | None | 0 | 100 | RDC_UB_CSRR6_Cabinet.StsInt
RDC_UB_CSRR7_Cabinet.StsInt | Status Integer | 0 | 100 | None | 0 | 100 | RDC_UB_CSRR7_Cabinet.StsInt
RDC_UB_EF8641_EF.RuntimeMtr | Runtime Meter | 0 | 10 | None | 0 | 10 | RDC_UB_EF8641_EF.RuntimeMtr
RDC_UB_EF8641_EF.StartsCtr | Starts Counter | 0 | 10 | None | 0 | 10 | RDC_UB_EF8641_EF.StartsCtr
RDC_UB_EF8641_EF.TripCtr | Trip Counter | 0 | 10 | None | 0 | 10 | RDC_UB_EF8641_EF.TripCtr
RDC_UB_EF8641_EF_PDS.PDSSts | PDS Status | 0 | 10 | None | 0 | 10 | RDC_UB_EF8641_EF_PDS.PDSSts
RDC_UB_EF8642_EF.RuntimeMtr | Runtime Meter | 0 | 10 | None | 0 | 10 | RDC_UB_EF8642_EF.RuntimeMtr
RDC_UB_EF8642_EF.StartsCtr | Starts Counter | 0 | 10 | None | 0 | 10 | RDC_UB_EF8642_EF.StartsCtr
RDC_UB_EF8642_EF.TripCtr | Trip Counter | 0 | 10 | None | 0 | 10 | RDC_UB_EF8642_EF.TripCtr
RDC_UB_EF8642_EF_PDS.PDSSts | PDS Status | 0 | 10 | None | 0 | 10 | RDC_UB_EF8642_EF_PDS.PDSSts
RDC_UB_EF8643_EF.RuntimeMtr | Runtime Meter | 0 | 10 | None | 0 | 10 | RDC_UB_EF8643_EF.RuntimeMtr
RDC_UB_EF8643_EF.StartsCtr | Starts Counter | 0 | 10 | None | 0 | 10 | RDC_UB_EF8643_EF.StartsCtr
RDC_UB_EF8643_EF.TripCtr | Trip Counter | 0 | 10 | None | 0 | 10 | RDC_UB_EF8643_EF.TripCtr
RDC_UB_EF8643_EF_PDS.PDSSts | PDS Status | 0 | 10 | None | 0 | 10 | RDC_UB_EF8643_EF_PDS.PDSSts
RDC_UB_EF8644_EF.RuntimeMtr | Runtime Meter | 0 | 10 | None | 0 | 10 | RDC_UB_EF8644_EF.RuntimeMtr
RDC_UB_EF8644_EF.StartsCtr | Starts Counter | 0 | 10 | None | 0 | 10 | RDC_UB_EF8644_EF.StartsCtr
RDC_UB_EF8644_EF.TripCtr | Trip Counter | 0 | 10 | None | 0 | 10 | RDC_UB_EF8644_EF.TripCtr
RDC_UB_EF8644_EF_PDS.PDSSts | PDS Status | 0 | 10 | None | 0 | 10 | RDC_UB_EF8644_EF_PDS.PDSSts
RDC_UB_EF8645_EF.RuntimeMtr | Runtime Meter | 0 | 10 | None | 0 | 10 | RDC_UB_EF8645_EF.RuntimeMtr
RDC_UB_EF8645_EF.StartsCtr | Starts Counter | 0 | 10 | None | 0 | 10 | RDC_UB_EF8645_EF.StartsCtr
RDC_UB_EF8645_EF.TripCtr | Trip Counter | 0 | 10 | None | 0 | 10 | RDC_UB_EF8645_EF.TripCtr
RDC_UB_EF8645_EF_PDS.PDSSts | PDS Status | 0 | 10 | None | 0 | 10 | RDC_UB_EF8645_EF_PDS.PDSSts
RDC_UB_EF8646_EF.RuntimeMtr | Runtime Meter | 0 | 10 | None | 0 | 10 | RDC_UB_EF8646_EF.RuntimeMtr
RDC_UB_EF8646_EF.StartsCtr | Starts Counter | 0 | 10 | None | 0 | 10 | RDC_UB_EF8646_EF.StartsCtr
RDC_UB_EF8646_EF.TripCtr | Trip Counter | 0 | 10 | None | 0 | 10 | RDC_UB_EF8646_EF.TripCtr
RDC_UB_EF8646_EF_PDS.PDSSts | PDS Status | 0 | 10 | None | 0 | 10 | RDC_UB_EF8646_EF_PDS.PDSSts
RDC_UB_ELEC_HUN0A.LoadHarmA | Load Harmonics A | 0 | 10 | A | 0 | 10 | RDC_UB_ELEC_HUN0A.LoadHarmA
RDC_UB_ELEC_HUN0A.LoadHarmB | Load Harmonics B | 0 | 10 | A | 0 | 10 | RDC_UB_ELEC_HUN0A.LoadHarmB
RDC_UB_ELEC_HUN0A.LoadHarmC | Load Harmonics C | 0 | 10 | A | 0 | 10 | RDC_UB_ELEC_HUN0A.LoadHarmC
RDC_UB_ELEC_HUN0A.OutputHarmA | Output Harmonics A | 0 | 10 | V | 0 | 10 | RDC_UB_ELEC_HUN0A.OutputHarmA
RDC_UB_ELEC_HUN0A.OutputHarmB | Output Harmonics B | 0 | 10 | V | 0 | 10 | RDC_UB_ELEC_HUN0A.OutputHarmB
RDC_UB_ELEC_HUN0A.OutputHarmC | Output Harmonics C | 0 | 10 | V | 0 | 10 | RDC_UB_ELEC_HUN0A.OutputHarmC
RDC_UB_ELEC_HUN0A.TotalLoadA | Total Load A | 0 | 10 | A | 0 | 10 | RDC_UB_ELEC_HUN0A.TotalLoadA
RDC_UB_ELEC_HUN0A.TotalLoadB | Total Load B | 0 | 10 | A | 0 | 10 | RDC_UB_ELEC_HUN0A.TotalLoadB
RDC_UB_ELEC_HUN0A.TotalLoadC | Total Load C | 0 | 10 | A | 0 | 10 | RDC_UB_ELEC_HUN0A.TotalLoadC
RDC_UB_ELEC_HUN0B.LoadHarmA | Load Harmonics A | 0 | 10 | A | 0 | 10 | RDC_UB_ELEC_HUN0B.LoadHarmA
RDC_UB_ELEC_HUN0B.LoadHarmB | Load Harmonics B | 0 | 10 | A | 0 | 10 | RDC_UB_ELEC_HUN0B.LoadHarmB
RDC_UB_ELEC_HUN0B.LoadHarmC | Load Harmonics C | 0 | 10 | A | 0 | 10 | RDC_UB_ELEC_HUN0B.LoadHarmC
RDC_UB_ELEC_HUN0B.OutputHarmA | Output Harmonics A | 0 | 10 | V | 0 | 10 | RDC_UB_ELEC_HUN0B.OutputHarmA
RDC_UB_ELEC_HUN0B.OutputHarmB | Output Harmonics B | 0 | 10 | V | 0 | 10 | RDC_UB_ELEC_HUN0B.OutputHarmB
RDC_UB_ELEC_HUN0B.OutputHarmC | Output Harmonics C | 0 | 10 | V | 0 | 10 | RDC_UB_ELEC_HUN0B.OutputHarmC
RDC_UB_ELEC_HUN0B.TotalLoadA | Total Load A | 0 | 10 | A | 0 | 10 | RDC_UB_ELEC_HUN0B.TotalLoadA
RDC_UB_ELEC_HUN0B.TotalLoadB | Total Load B | 0 | 10 | A | 0 | 10 | RDC_UB_ELEC_HUN0B.TotalLoadB
RDC_UB_ELEC_HUN0B.TotalLoadC | Total Load C | 0 | 10 | A | 0 | 10 | RDC_UB_ELEC_HUN0B.TotalLoadC
RDC_UB_ELEC_HUN0C.LoadHarmA | Load Harmonics A | 0 | 10 | A | 0 | 10 | RDC_UB_ELEC_HUN0C.LoadHarmA
RDC_UB_ELEC_HUN0C.LoadHarmB | Load Harmonics B | 0 | 10 | A | 0 | 10 | RDC_UB_ELEC_HUN0C.LoadHarmB
RDC_UB_ELEC_HUN0C.LoadHarmC | Load Harmonics C | 0 | 10 | A | 0 | 10 | RDC_UB_ELEC_HUN0C.LoadHarmC
RDC_UB_ELEC_HUN0C.OutputHarmA | Output Harmonics A | 0 | 10 | V | 0 | 10 | RDC_UB_ELEC_HUN0C.OutputHarmA
RDC_UB_ELEC_HUN0C.OutputHarmB | Output Harmonics B | 0 | 10 | V | 0 | 10 | RDC_UB_ELEC_HUN0C.OutputHarmB
RDC_UB_ELEC_HUN0C.OutputHarmC | Output Harmonics C | 0 | 10 | V | 0 | 10 | RDC_UB_ELEC_HUN0C.OutputHarmC
RDC_UB_ELEC_HUN0C.TotalLoadA | Total Load A | 0 | 10 | A | 0 | 10 | RDC_UB_ELEC_HUN0C.TotalLoadA
RDC_UB_ELEC_HUN0C.TotalLoadB | Total Load B | 0 | 10 | A | 0 | 10 | RDC_UB_ELEC_HUN0C.TotalLoadB
RDC_UB_ELEC_HUN0C.TotalLoadC | Total Load C | 0 | 10 | A | 0 | 10 | RDC_UB_ELEC_HUN0C.TotalLoadC
RDC_UB_ELEC_HUN0D.LoadHarmA | Load Harmonics A | 0 | 10 | A | 0 | 10 | RDC_UB_ELEC_HUN0D.LoadHarmA
RDC_UB_ELEC_HUN0D.LoadHarmB | Load Harmonics B | 0 | 10 | A | 0 | 10 | RDC_UB_ELEC_HUN0D.LoadHarmB
RDC_UB_ELEC_HUN0D.LoadHarmC | Load Harmonics C | 0 | 10 | A | 0 | 10 | RDC_UB_ELEC_HUN0D.LoadHarmC
RDC_UB_ELEC_HUN0D.OutputHarmA | Output Harmonics A | 0 | 10 | V | 0 | 10 | RDC_UB_ELEC_HUN0D.OutputHarmA
RDC_UB_ELEC_HUN0D.OutputHarmB | Output Harmonics B | 0 | 10 | V | 0 | 10 | RDC_UB_ELEC_HUN0D.OutputHarmB
RDC_UB_ELEC_HUN0D.OutputHarmC | Output Harmonics C | 0 | 10 | V | 0 | 10 | RDC_UB_ELEC_HUN0D.OutputHarmC
RDC_UB_ELEC_HUN0D.TotalLoadA | Total Load A | 0 | 10 | A | 0 | 10 | RDC_UB_ELEC_HUN0D.TotalLoadA
RDC_UB_ELEC_HUN0D.TotalLoadB | Total Load B | 0 | 10 | A | 0 | 10 | RDC_UB_ELEC_HUN0D.TotalLoadB
RDC_UB_ELEC_HUN0D.TotalLoadC | Total Load C | 0 | 10 | A | 0 | 10 | RDC_UB_ELEC_HUN0D.TotalLoadC
RDC_UB_ELEC_HUN0E.LoadHarmA | Load Harmonics A | 0 | 10 | A | 0 | 10 | RDC_UB_ELEC_HUN0E.LoadHarmA
RDC_UB_ELEC_HUN0E.LoadHarmB | Load Harmonics B | 0 | 10 | A | 0 | 10 | RDC_UB_ELEC_HUN0E.LoadHarmB
RDC_UB_ELEC_HUN0E.LoadHarmC | Load Harmonics C | 0 | 10 | A | 0 | 10 | RDC_UB_ELEC_HUN0E.LoadHarmC
RDC_UB_ELEC_HUN0E.OutputHarmA | Output Harmonics A | 0 | 10 | V | 0 | 10 | RDC_UB_ELEC_HUN0E.OutputHarmA
RDC_UB_ELEC_HUN0E.OutputHarmB | Output Harmonics B | 0 | 10 | V | 0 | 10 | RDC_UB_ELEC_HUN0E.OutputHarmB
RDC_UB_ELEC_HUN0E.OutputHarmC | Output Harmonics C | 0 | 10 | V | 0 | 10 | RDC_UB_ELEC_HUN0E.OutputHarmC
RDC_UB_ELEC_HUN0E.TotalLoadA | Total Load A | 0 | 10 | A | 0 | 10 | RDC_UB_ELEC_HUN0E.TotalLoadA
RDC_UB_ELEC_HUN0E.TotalLoadB | Total Load B | 0 | 10 | A | 0 | 10 | RDC_UB_ELEC_HUN0E.TotalLoadB
RDC_UB_ELEC_HUN0E.TotalLoadC | Total Load C | 0 | 10 | A | 0 | 10 | RDC_UB_ELEC_HUN0E.TotalLoadC
RDC_UB_ELEC_HUN0F.LoadHarmA | Load Harmonics A | 0 | 10 | A | 0 | 10 | RDC_UB_ELEC_HUN0F.LoadHarmA
RDC_UB_ELEC_HUN0F.LoadHarmB | Load Harmonics B | 0 | 10 | A | 0 | 10 | RDC_UB_ELEC_HUN0F.LoadHarmB
RDC_UB_ELEC_HUN0F.LoadHarmC | Load Harmonics C | 0 | 10 | A | 0 | 10 | RDC_UB_ELEC_HUN0F.LoadHarmC
RDC_UB_ELEC_HUN0F.OutputHarmA | Output Harmonics A | 0 | 10 | V | 0 | 10 | RDC_UB_ELEC_HUN0F.OutputHarmA
RDC_UB_ELEC_HUN0F.OutputHarmB | Output Harmonics B | 0 | 10 | V | 0 | 10 | RDC_UB_ELEC_HUN0F.OutputHarmB
RDC_UB_ELEC_HUN0F.OutputHarmC | Output Harmonics C | 0 | 10 | V | 0 | 10 | RDC_UB_ELEC_HUN0F.OutputHarmC
RDC_UB_ELEC_HUN0F.TotalLoadA | Total Load A | 0 | 10 | A | 0 | 10 | RDC_UB_ELEC_HUN0F.TotalLoadA
RDC_UB_ELEC_HUN0F.TotalLoadB | Total Load B | 0 | 10 | A | 0 | 10 | RDC_UB_ELEC_HUN0F.TotalLoadB
RDC_UB_ELEC_HUN0F.TotalLoadC | Total Load C | 0 | 10 | A | 0 | 10 | RDC_UB_ELEC_HUN0F.TotalLoadC
RDC_UB_ELEC_HUN0G.LoadHarmA | Load Harmonics A | 0 | 10 | A | 0 | 10 | RDC_UB_ELEC_HUN0G.LoadHarmA
RDC_UB_ELEC_HUN0G.LoadHarmB | Load Harmonics B | 0 | 10 | A | 0 | 10 | RDC_UB_ELEC_HUN0G.LoadHarmB
RDC_UB_ELEC_HUN0G.LoadHarmC | Load Harmonics C | 0 | 10 | A | 0 | 10 | RDC_UB_ELEC_HUN0G.LoadHarmC
RDC_UB_ELEC_HUN0G.OutputHarmA | Output Harmonics A | 0 | 10 | V | 0 | 10 | RDC_UB_ELEC_HUN0G.OutputHarmA
RDC_UB_ELEC_HUN0G.OutputHarmB | Output Harmonics B | 0 | 10 | V | 0 | 10 | RDC_UB_ELEC_HUN0G.OutputHarmB
RDC_UB_ELEC_HUN0G.OutputHarmC | Output Harmonics C | 0 | 10 | V | 0 | 10 | RDC_UB_ELEC_HUN0G.OutputHarmC
RDC_UB_ELEC_HUN0G.TotalLoadA | Total Load A | 0 | 10 | A | 0 | 10 | RDC_UB_ELEC_HUN0G.TotalLoadA
RDC_UB_ELEC_HUN0G.TotalLoadB | Total Load B | 0 | 10 | A | 0 | 10 | RDC_UB_ELEC_HUN0G.TotalLoadB
RDC_UB_ELEC_HUN0G.TotalLoadC | Total Load C | 0 | 10 | A | 0 | 10 | RDC_UB_ELEC_HUN0G.TotalLoadC
RDC_UB_ELEC_HUN0H.LoadHarmA | Load Harmonics A | 0 | 10 | A | 0 | 10 | RDC_UB_ELEC_HUN0H.LoadHarmA
RDC_UB_ELEC_HUN0H.LoadHarmB | Load Harmonics B | 0 | 10 | A | 0 | 10 | RDC_UB_ELEC_HUN0H.LoadHarmB
RDC_UB_ELEC_HUN0H.LoadHarmC | Load Harmonics C | 0 | 10 | A | 0 | 10 | RDC_UB_ELEC_HUN0H.LoadHarmC
RDC_UB_ELEC_HUN0H.OutputHarmA | Output Harmonics A | 0 | 10 | V | 0 | 10 | RDC_UB_ELEC_HUN0H.OutputHarmA
RDC_UB_ELEC_HUN0H.OutputHarmB | Output Harmonics B | 0 | 10 | V | 0 | 10 | RDC_UB_ELEC_HUN0H.OutputHarmB
RDC_UB_ELEC_HUN0H.OutputHarmC | Output Harmonics C | 0 | 10 | V | 0 | 10 | RDC_UB_ELEC_HUN0H.OutputHarmC
RDC_UB_ELEC_HUN0H.TotalLoadA | Total Load A | 0 | 10 | A | 0 | 10 | RDC_UB_ELEC_HUN0H.TotalLoadA
RDC_UB_ELEC_HUN0H.TotalLoadB | Total Load B | 0 | 10 | A | 0 | 10 | RDC_UB_ELEC_HUN0H.TotalLoadB
RDC_UB_ELEC_HUN0H.TotalLoadC | Total Load C | 0 | 10 | A | 0 | 10 | RDC_UB_ELEC_HUN0H.TotalLoadC
RDC_UB_ELEC_HUN0J.LoadHarmA | Load Harmonics A | 0 | 10 | A | 0 | 10 | RDC_UB_ELEC_HUN0J.LoadHarmA
RDC_UB_ELEC_HUN0J.LoadHarmB | Load Harmonics B | 0 | 10 | A | 0 | 10 | RDC_UB_ELEC_HUN0J.LoadHarmB
RDC_UB_ELEC_HUN0J.LoadHarmC | Load Harmonics C | 0 | 10 | A | 0 | 10 | RDC_UB_ELEC_HUN0J.LoadHarmC
RDC_UB_ELEC_HUN0J.OutputHarmA | Output Harmonics A | 0 | 10 | V | 0 | 10 | RDC_UB_ELEC_HUN0J.OutputHarmA
RDC_UB_ELEC_HUN0J.OutputHarmB | Output Harmonics B | 0 | 10 | V | 0 | 10 | RDC_UB_ELEC_HUN0J.OutputHarmB
RDC_UB_ELEC_HUN0J.OutputHarmC | Output Harmonics C | 0 | 10 | V | 0 | 10 | RDC_UB_ELEC_HUN0J.OutputHarmC
RDC_UB_ELEC_HUN0J.TotalLoadA | Total Load A | 0 | 10 | A | 0 | 10 | RDC_UB_ELEC_HUN0J.TotalLoadA
RDC_UB_ELEC_HUN0J.TotalLoadB | Total Load B | 0 | 10 | A | 0 | 10 | RDC_UB_ELEC_HUN0J.TotalLoadB
RDC_UB_ELEC_HUN0J.TotalLoadC | Total Load C | 0 | 10 | A | 0 | 10 | RDC_UB_ELEC_HUN0J.TotalLoadC
RDC_UB_ELEC_HUN0K.LoadHarmA | Load Harmonics A | 0 | 10 | A | 0 | 10 | RDC_UB_ELEC_HUN0K.LoadHarmA
RDC_UB_ELEC_HUN0K.LoadHarmB | Load Harmonics B | 0 | 10 | A | 0 | 10 | RDC_UB_ELEC_HUN0K.LoadHarmB
RDC_UB_ELEC_HUN0K.LoadHarmC | Load Harmonics C | 0 | 10 | A | 0 | 10 | RDC_UB_ELEC_HUN0K.LoadHarmC
RDC_UB_ELEC_HUN0K.OutputHarmA | Output Harmonics A | 0 | 10 | V | 0 | 10 | RDC_UB_ELEC_HUN0K.OutputHarmA
RDC_UB_ELEC_HUN0K.OutputHarmB | Output Harmonics B | 0 | 10 | V | 0 | 10 | RDC_UB_ELEC_HUN0K.OutputHarmB
RDC_UB_ELEC_HUN0K.OutputHarmC | Output Harmonics C | 0 | 10 | V | 0 | 10 | RDC_UB_ELEC_HUN0K.OutputHarmC
RDC_UB_ELEC_HUN0K.TotalLoadA | Total Load A | 0 | 10 | A | 0 | 10 | RDC_UB_ELEC_HUN0K.TotalLoadA
RDC_UB_ELEC_HUN0K.TotalLoadB | Total Load B | 0 | 10 | A | 0 | 10 | RDC_UB_ELEC_HUN0K.TotalLoadB
RDC_UB_ELEC_HUN0K.TotalLoadC | Total Load C | 0 | 10 | A | 0 | 10 | RDC_UB_ELEC_HUN0K.TotalLoadC
RDC_UB_ELEC_MUN0AB_Q1.Energy | Total Energy | 0 | 10 | kWh | 0 | 10 | RDC_UB_ELEC_MUN0AB_Q1.Energy
RDC_UB_ELEC_MUN0AB_Q1.kW | Power | 0 | 100 | kW | 0 | 100 | RDC_UB_ELEC_MUN0AB_Q1.kW
RDC_UB_ELEC_MUN0AB_Q1.Priority | Priority | 0 | 10 | None | 0 | 10 | RDC_UB_ELEC_MUN0AB_Q1.Priority
RDC_UB_ELEC_MUN0AB_Q1.TripCtr | Trip Counter | 0 | 10 | None | 0 | 10 | RDC_UB_ELEC_MUN0AB_Q1.TripCtr
RDC_UB_ELEC_MUN0AB_Q10.Energy | Total Energy | 0 | 10 | kWh | 0 | 10 | RDC_UB_ELEC_MUN0AB_Q10.Energy
RDC_UB_ELEC_MUN0AB_Q10.kW | Power | 0 | 100 | kW | 0 | 100 | RDC_UB_ELEC_MUN0AB_Q10.kW
RDC_UB_ELEC_MUN0AB_Q10.Priority | Priority | 0 | 10 | None | 0 | 10 | RDC_UB_ELEC_MUN0AB_Q10.Priority
RDC_UB_ELEC_MUN0AB_Q10.TripCtr | Trip Counter | 0 | 10 | None | 0 | 10 | RDC_UB_ELEC_MUN0AB_Q10.TripCtr
RDC_UB_ELEC_MUN0AB_Q11.Energy | Total Energy | 0 | 10 | kWh | 0 | 10 | RDC_UB_ELEC_MUN0AB_Q11.Energy
RDC_UB_ELEC_MUN0AB_Q11.kW | Power | 0 | 100 | kW | 0 | 100 | RDC_UB_ELEC_MUN0AB_Q11.kW
RDC_UB_ELEC_MUN0AB_Q11.Priority | Priority | 0 | 10 | None | 0 | 10 | RDC_UB_ELEC_MUN0AB_Q11.Priority
RDC_UB_ELEC_MUN0AB_Q11.TripCtr | Trip Counter | 0 | 10 | None | 0 | 10 | RDC_UB_ELEC_MUN0AB_Q11.TripCtr
RDC_UB_ELEC_MUN0AB_Q12.Energy | Total Energy | 0 | 10 | kWh | 0 | 10 | RDC_UB_ELEC_MUN0AB_Q12.Energy
RDC_UB_ELEC_MUN0AB_Q12.kW | Power | 0 | 100 | kW | 0 | 100 | RDC_UB_ELEC_MUN0AB_Q12.kW
RDC_UB_ELEC_MUN0AB_Q12.Priority | Priority | 0 | 10 | None | 0 | 10 | RDC_UB_ELEC_MUN0AB_Q12.Priority
RDC_UB_ELEC_MUN0AB_Q12.TripCtr | Trip Counter | 0 | 10 | None | 0 | 10 | RDC_UB_ELEC_MUN0AB_Q12.TripCtr
RDC_UB_ELEC_MUN0AB_Q13.Energy | Total Energy | 0 | 10 | kWh | 0 | 10 | RDC_UB_ELEC_MUN0AB_Q13.Energy
RDC_UB_ELEC_MUN0AB_Q13.kW | Power | 0 | 100 | kW | 0 | 100 | RDC_UB_ELEC_MUN0AB_Q13.kW
RDC_UB_ELEC_MUN0AB_Q13.Priority | Priority | 0 | 10 | None | 0 | 10 | RDC_UB_ELEC_MUN0AB_Q13.Priority
RDC_UB_ELEC_MUN0AB_Q13.TripCtr | Trip Counter | 0 | 10 | None | 0 | 10 | RDC_UB_ELEC_MUN0AB_Q13.TripCtr
RDC_UB_ELEC_MUN0AB_Q14.Energy | Total Energy | 0 | 10 | kWh | 0 | 10 | RDC_UB_ELEC_MUN0AB_Q14.Energy
RDC_UB_ELEC_MUN0AB_Q14.kW | Power | 0 | 100 | kW | 0 | 100 | RDC_UB_ELEC_MUN0AB_Q14.kW
RDC_UB_ELEC_MUN0AB_Q14.Priority | Priority | 0 | 10 | None | 0 | 10 | RDC_UB_ELEC_MUN0AB_Q14.Priority
RDC_UB_ELEC_MUN0AB_Q14.TripCtr | Trip Counter | 0 | 10 | None | 0 | 10 | RDC_UB_ELEC_MUN0AB_Q14.TripCtr
RDC_UB_ELEC_MUN0AB_Q15.Energy | Total Energy | 0 | 10 | kWh | 0 | 10 | RDC_UB_ELEC_MUN0AB_Q15.Energy
RDC_UB_ELEC_MUN0AB_Q15.kW | Power | 0 | 100 | kW | 0 | 100 | RDC_UB_ELEC_MUN0AB_Q15.kW
RDC_UB_ELEC_MUN0AB_Q15.Priority | Priority | 0 | 10 | None | 0 | 10 | RDC_UB_ELEC_MUN0AB_Q15.Priority
RDC_UB_ELEC_MUN0AB_Q15.TripCtr | Trip Counter | 0 | 10 | None | 0 | 10 | RDC_UB_ELEC_MUN0AB_Q15.TripCtr
RDC_UB_ELEC_MUN0AB_Q16.Energy | Total Energy | 0 | 10 | kWh | 0 | 10 | RDC_UB_ELEC_MUN0AB_Q16.Energy
RDC_UB_ELEC_MUN0AB_Q16.kW | Power | 0 | 100 | kW | 0 | 100 | RDC_UB_ELEC_MUN0AB_Q16.kW
RDC_UB_ELEC_MUN0AB_Q16.Priority | Priority | 0 | 10 | None | 0 | 10 | RDC_UB_ELEC_MUN0AB_Q16.Priority
RDC_UB_ELEC_MUN0AB_Q16.TripCtr | Trip Counter | 0 | 10 | None | 0 | 10 | RDC_UB_ELEC_MUN0AB_Q16.TripCtr
RDC_UB_ELEC_MUN0AB_Q17.Energy | Total Energy | 0 | 10 | kWh | 0 | 10 | RDC_UB_ELEC_MUN0AB_Q17.Energy
RDC_UB_ELEC_MUN0AB_Q17.kW | Power | 0 | 100 | kW | 0 | 100 | RDC_UB_ELEC_MUN0AB_Q17.kW
RDC_UB_ELEC_MUN0AB_Q17.Priority | Priority | 0 | 10 | None | 0 | 10 | RDC_UB_ELEC_MUN0AB_Q17.Priority
RDC_UB_ELEC_MUN0AB_Q17.TripCtr | Trip Counter | 0 | 10 | None | 0 | 10 | RDC_UB_ELEC_MUN0AB_Q17.TripCtr
RDC_UB_ELEC_MUN0AB_Q18.Energy | Total Energy | 0 | 10 | kWh | 0 | 10 | RDC_UB_ELEC_MUN0AB_Q18.Energy
RDC_UB_ELEC_MUN0AB_Q18.kW | Power | 0 | 100 | kW | 0 | 100 | RDC_UB_ELEC_MUN0AB_Q18.kW
RDC_UB_ELEC_MUN0AB_Q18.Priority | Priority | 0 | 10 | None | 0 | 10 | RDC_UB_ELEC_MUN0AB_Q18.Priority
RDC_UB_ELEC_MUN0AB_Q18.TripCtr | Trip Counter | 0 | 10 | None | 0 | 10 | RDC_UB_ELEC_MUN0AB_Q18.TripCtr
RDC_UB_ELEC_MUN0AB_Q19.Energy | Total Energy | 0 | 10 | kWh | 0 | 10 | RDC_UB_ELEC_MUN0AB_Q19.Energy
RDC_UB_ELEC_MUN0AB_Q19.kW | Power | 0 | 100 | kW | 0 | 100 | RDC_UB_ELEC_MUN0AB_Q19.kW
RDC_UB_ELEC_MUN0AB_Q19.Priority | Priority | 0 | 10 | None | 0 | 10 | RDC_UB_ELEC_MUN0AB_Q19.Priority
RDC_UB_ELEC_MUN0AB_Q19.TripCtr | Trip Counter | 0 | 10 | None | 0 | 10 | RDC_UB_ELEC_MUN0AB_Q19.TripCtr
RDC_UB_ELEC_MUN0AB_Q2.Energy | Total Energy | 0 | 10 | kWh | 0 | 10 | RDC_UB_ELEC_MUN0AB_Q2.Energy
RDC_UB_ELEC_MUN0AB_Q2.kW | Power | 0 | 100 | kW | 0 | 100 | RDC_UB_ELEC_MUN0AB_Q2.kW
RDC_UB_ELEC_MUN0AB_Q2.Priority | Priority | 0 | 10 | None | 0 | 10 | RDC_UB_ELEC_MUN0AB_Q2.Priority
RDC_UB_ELEC_MUN0AB_Q2.TripCtr | Trip Counter | 0 | 10 | None | 0 | 10 | RDC_UB_ELEC_MUN0AB_Q2.TripCtr
RDC_UB_ELEC_MUN0AB_Q20.Energy | Total Energy | 0 | 10 | kWh | 0 | 10 | RDC_UB_ELEC_MUN0AB_Q20.Energy
RDC_UB_ELEC_MUN0AB_Q20.kW | Power | 0 | 100 | kW | 0 | 100 | RDC_UB_ELEC_MUN0AB_Q20.kW
RDC_UB_ELEC_MUN0AB_Q20.Priority | Priority | 0 | 10 | None | 0 | 10 | RDC_UB_ELEC_MUN0AB_Q20.Priority
RDC_UB_ELEC_MUN0AB_Q20.TripCtr | Trip Counter | 0 | 10 | None | 0 | 10 | RDC_UB_ELEC_MUN0AB_Q20.TripCtr
RDC_UB_ELEC_MUN0AB_Q21.Energy | Total Energy | 0 | 10 | kWh | 0 | 10 | RDC_UB_ELEC_MUN0AB_Q21.Energy
RDC_UB_ELEC_MUN0AB_Q21.kW | Power | 0 | 100 | kW | 0 | 100 | RDC_UB_ELEC_MUN0AB_Q21.kW
RDC_UB_ELEC_MUN0AB_Q21.Priority | Priority | 0 | 10 | None | 0 | 10 | RDC_UB_ELEC_MUN0AB_Q21.Priority
RDC_UB_ELEC_MUN0AB_Q21.TripCtr | Trip Counter | 0 | 10 | None | 0 | 10 | RDC_UB_ELEC_MUN0AB_Q21.TripCtr
RDC_UB_ELEC_MUN0AB_Q22.Energy | Total Energy | 0 | 10 | kWh | 0 | 10 | RDC_UB_ELEC_MUN0AB_Q22.Energy
RDC_UB_ELEC_MUN0AB_Q22.kW | Power | 0 | 100 | kW | 0 | 100 | RDC_UB_ELEC_MUN0AB_Q22.kW
RDC_UB_ELEC_MUN0AB_Q22.Priority | Priority | 0 | 10 | None | 0 | 10 | RDC_UB_ELEC_MUN0AB_Q22.Priority
RDC_UB_ELEC_MUN0AB_Q22.TripCtr | Trip Counter | 0 | 10 | None | 0 | 10 | RDC_UB_ELEC_MUN0AB_Q22.TripCtr
RDC_UB_ELEC_MUN0AB_Q23.Energy | Total Energy | 0 | 10 | kWh | 0 | 10 | RDC_UB_ELEC_MUN0AB_Q23.Energy
RDC_UB_ELEC_MUN0AB_Q23.kW | Power | 0 | 100 | kW | 0 | 100 | RDC_UB_ELEC_MUN0AB_Q23.kW
RDC_UB_ELEC_MUN0AB_Q23.Priority | Priority | 0 | 10 | None | 0 | 10 | RDC_UB_ELEC_MUN0AB_Q23.Priority
RDC_UB_ELEC_MUN0AB_Q23.TripCtr | Trip Counter | 0 | 10 | None | 0 | 10 | RDC_UB_ELEC_MUN0AB_Q23.TripCtr
RDC_UB_ELEC_MUN0AB_Q24.Energy | Total Energy | 0 | 10 | kWh | 0 | 10 | RDC_UB_ELEC_MUN0AB_Q24.Energy
RDC_UB_ELEC_MUN0AB_Q24.kW | Power | 0 | 100 | kW | 0 | 100 | RDC_UB_ELEC_MUN0AB_Q24.kW
RDC_UB_ELEC_MUN0AB_Q24.Priority | Priority | 0 | 10 | None | 0 | 10 | RDC_UB_ELEC_MUN0AB_Q24.Priority
RDC_UB_ELEC_MUN0AB_Q24.TripCtr | Trip Counter | 0 | 10 | None | 0 | 10 | RDC_UB_ELEC_MUN0AB_Q24.TripCtr
RDC_UB_ELEC_MUN0AB_Q3.Energy | Total Energy | 0 | 10 | kWh | 0 | 10 | RDC_UB_ELEC_MUN0AB_Q3.Energy
RDC_UB_ELEC_MUN0AB_Q3.kW | Power | 0 | 100 | kW | 0 | 100 | RDC_UB_ELEC_MUN0AB_Q3.kW
RDC_UB_ELEC_MUN0AB_Q3.Priority | Priority | 0 | 10 | None | 0 | 10 | RDC_UB_ELEC_MUN0AB_Q3.Priority
RDC_UB_ELEC_MUN0AB_Q3.TripCtr | Trip Counter | 0 | 10 | None | 0 | 10 | RDC_UB_ELEC_MUN0AB_Q3.TripCtr
RDC_UB_ELEC_MUN0AB_Q4.Energy | Total Energy | 0 | 10 | kWh | 0 | 10 | RDC_UB_ELEC_MUN0AB_Q4.Energy
RDC_UB_ELEC_MUN0AB_Q4.kW | Power | 0 | 100 | kW | 0 | 100 | RDC_UB_ELEC_MUN0AB_Q4.kW
RDC_UB_ELEC_MUN0AB_Q4.Priority | Priority | 0 | 10 | None | 0 | 10 | RDC_UB_ELEC_MUN0AB_Q4.Priority
RDC_UB_ELEC_MUN0AB_Q4.TripCtr | Trip Counter | 0 | 10 | None | 0 | 10 | RDC_UB_ELEC_MUN0AB_Q4.TripCtr
RDC_UB_ELEC_MUN0AB_Q5.Energy | Total Energy | 0 | 10 | kWh | 0 | 10 | RDC_UB_ELEC_MUN0AB_Q5.Energy
RDC_UB_ELEC_MUN0AB_Q5.kW | Power | 0 | 100 | kW | 0 | 100 | RDC_UB_ELEC_MUN0AB_Q5.kW
RDC_UB_ELEC_MUN0AB_Q5.Priority | Priority | 0 | 10 | None | 0 | 10 | RDC_UB_ELEC_MUN0AB_Q5.Priority
RDC_UB_ELEC_MUN0AB_Q5.TripCtr | Trip Counter | 0 | 10 | None | 0 | 10 | RDC_UB_ELEC_MUN0AB_Q5.TripCtr
RDC_UB_ELEC_MUN0AB_Q6.Energy | Total Energy | 0 | 10 | kWh | 0 | 10 | RDC_UB_ELEC_MUN0AB_Q6.Energy
RDC_UB_ELEC_MUN0AB_Q6.kW | Power | 0 | 100 | kW | 0 | 100 | RDC_UB_ELEC_MUN0AB_Q6.kW
RDC_UB_ELEC_MUN0AB_Q6.Priority | Priority | 0 | 10 | None | 0 | 10 | RDC_UB_ELEC_MUN0AB_Q6.Priority
RDC_UB_ELEC_MUN0AB_Q6.TripCtr | Trip Counter | 0 | 10 | None | 0 | 10 | RDC_UB_ELEC_MUN0AB_Q6.TripCtr
RDC_UB_ELEC_MUN0AB_Q7.Energy | Total Energy | 0 | 10 | kWh | 0 | 10 | RDC_UB_ELEC_MUN0AB_Q7.Energy
RDC_UB_ELEC_MUN0AB_Q7.kW | Power | 0 | 100 | kW | 0 | 100 | RDC_UB_ELEC_MUN0AB_Q7.kW
RDC_UB_ELEC_MUN0AB_Q7.Priority | Priority | 0 | 10 | None | 0 | 10 | RDC_UB_ELEC_MUN0AB_Q7.Priority
RDC_UB_ELEC_MUN0AB_Q7.TripCtr | Trip Counter | 0 | 10 | None | 0 | 10 | RDC_UB_ELEC_MUN0AB_Q7.TripCtr
RDC_UB_ELEC_MUN0AB_Q8.Energy | Total Energy | 0 | 10 | kWh | 0 | 10 | RDC_UB_ELEC_MUN0AB_Q8.Energy
RDC_UB_ELEC_MUN0AB_Q8.kW | Power | 0 | 100 | kW | 0 | 100 | RDC_UB_ELEC_MUN0AB_Q8.kW
RDC_UB_ELEC_MUN0AB_Q8.Priority | Priority | 0 | 10 | None | 0 | 10 | RDC_UB_ELEC_MUN0AB_Q8.Priority
RDC_UB_ELEC_MUN0AB_Q8.TripCtr | Trip Counter | 0 | 10 | None | 0 | 10 | RDC_UB_ELEC_MUN0AB_Q8.TripCtr
RDC_UB_ELEC_MUN0AB_Q9.Energy | Total Energy | 0 | 10 | kWh | 0 | 10 | RDC_UB_ELEC_MUN0AB_Q9.Energy
RDC_UB_ELEC_MUN0AB_Q9.kW | Power | 0 | 100 | kW | 0 | 100 | RDC_UB_ELEC_MUN0AB_Q9.kW
RDC_UB_ELEC_MUN0AB_Q9.Priority | Priority | 0 | 10 | None | 0 | 10 | RDC_UB_ELEC_MUN0AB_Q9.Priority
RDC_UB_ELEC_MUN0AB_Q9.TripCtr | Trip Counter | 0 | 10 | None | 0 | 10 | RDC_UB_ELEC_MUN0AB_Q9.TripCtr
RDC_UB_ELEC_MUN0AB_QM1.Energy | Total Energy | 0 | 10 | kWh | 0 | 10 | RDC_UB_ELEC_MUN0AB_QM1.Energy
RDC_UB_ELEC_MUN0AB_QM1.kW | Power | 0 | 100 | kW | 0 | 100 | RDC_UB_ELEC_MUN0AB_QM1.kW
RDC_UB_ELEC_MUN0AB_QM1.TripCtr | Trip Counter | 0 | 10 | None | 0 | 10 | RDC_UB_ELEC_MUN0AB_QM1.TripCtr
RDC_UB_ELEC_MUN0AB_QM2.Energy | Total Energy | 0 | 10 | kWh | 0 | 10 | RDC_UB_ELEC_MUN0AB_QM2.Energy
RDC_UB_ELEC_MUN0AB_QM2.kW | Power | 0 | 100 | kW | 0 | 100 | RDC_UB_ELEC_MUN0AB_QM2.kW
RDC_UB_ELEC_MUN0AB_QM2.TripCtr | Trip Counter | 0 | 10 | None | 0 | 10 | RDC_UB_ELEC_MUN0AB_QM2.TripCtr
RDC_UB_ELEC_MUN0AB_TIE.TripCtr | Trip Counter | 0 | 10 | None | 0 | 10 | RDC_UB_ELEC_MUN0AB_TIE.TripCtr
RDC_UB_ELEC_MUN0C_Q1.Energy | Total Energy | 0 | 10 | kWh | 0 | 10 | RDC_UB_ELEC_MUN0C_Q1.Energy
RDC_UB_ELEC_MUN0C_Q1.kW | Power | 0 | 100 | kW | 0 | 100 | RDC_UB_ELEC_MUN0C_Q1.kW
RDC_UB_ELEC_MUN0C_Q1.Priority | Priority | 0 | 10 | None | 0 | 10 | RDC_UB_ELEC_MUN0C_Q1.Priority
RDC_UB_ELEC_MUN0C_Q1.TripCtr | Trip Counter | 0 | 10 | None | 0 | 10 | RDC_UB_ELEC_MUN0C_Q1.TripCtr
RDC_UB_ELEC_MUN0C_Q2.Energy | Total Energy | 0 | 10 | kWh | 0 | 10 | RDC_UB_ELEC_MUN0C_Q2.Energy
RDC_UB_ELEC_MUN0C_Q2.kW | Power | 0 | 100 | kW | 0 | 100 | RDC_UB_ELEC_MUN0C_Q2.kW
RDC_UB_ELEC_MUN0C_Q2.Priority | Priority | 0 | 10 | None | 0 | 10 | RDC_UB_ELEC_MUN0C_Q2.Priority
RDC_UB_ELEC_MUN0C_Q2.TripCtr | Trip Counter | 0 | 10 | None | 0 | 10 | RDC_UB_ELEC_MUN0C_Q2.TripCtr
RDC_UB_ELEC_MUN0C_Q3.Energy | Total Energy | 0 | 10 | kWh | 0 | 10 | RDC_UB_ELEC_MUN0C_Q3.Energy
RDC_UB_ELEC_MUN0C_Q3.kW | Power | 0 | 100 | kW | 0 | 100 | RDC_UB_ELEC_MUN0C_Q3.kW
RDC_UB_ELEC_MUN0C_Q3.Priority | Priority | 0 | 10 | None | 0 | 10 | RDC_UB_ELEC_MUN0C_Q3.Priority
RDC_UB_ELEC_MUN0C_Q3.TripCtr | Trip Counter | 0 | 10 | None | 0 | 10 | RDC_UB_ELEC_MUN0C_Q3.TripCtr
RDC_UB_ELEC_MUN0C_Q4.Energy | Total Energy | 0 | 10 | kWh | 0 | 10 | RDC_UB_ELEC_MUN0C_Q4.Energy
RDC_UB_ELEC_MUN0C_Q4.kW | Power | 0 | 100 | kW | 0 | 100 | RDC_UB_ELEC_MUN0C_Q4.kW
RDC_UB_ELEC_MUN0C_Q4.Priority | Priority | 0 | 10 | None | 0 | 10 | RDC_UB_ELEC_MUN0C_Q4.Priority
RDC_UB_ELEC_MUN0C_Q4.TripCtr | Trip Counter | 0 | 10 | None | 0 | 10 | RDC_UB_ELEC_MUN0C_Q4.TripCtr
RDC_UB_ELEC_MUN0C_Q5.Energy | Total Energy | 0 | 10 | kWh | 0 | 10 | RDC_UB_ELEC_MUN0C_Q5.Energy
RDC_UB_ELEC_MUN0C_Q5.kW | Power | 0 | 100 | kW | 0 | 100 | RDC_UB_ELEC_MUN0C_Q5.kW
RDC_UB_ELEC_MUN0C_Q5.Priority | Priority | 0 | 10 | None | 0 | 10 | RDC_UB_ELEC_MUN0C_Q5.Priority
RDC_UB_ELEC_MUN0C_Q5.TripCtr | Trip Counter | 0 | 10 | None | 0 | 10 | RDC_UB_ELEC_MUN0C_Q5.TripCtr
RDC_UB_ELEC_MUN0C_Q6.Energy | Total Energy | 0 | 10 | kWh | 0 | 10 | RDC_UB_ELEC_MUN0C_Q6.Energy
RDC_UB_ELEC_MUN0C_Q6.kW | Power | 0 | 100 | kW | 0 | 100 | RDC_UB_ELEC_MUN0C_Q6.kW
RDC_UB_ELEC_MUN0C_Q6.Priority | Priority | 0 | 10 | None | 0 | 10 | RDC_UB_ELEC_MUN0C_Q6.Priority
RDC_UB_ELEC_MUN0C_Q6.TripCtr | Trip Counter | 0 | 10 | None | 0 | 10 | RDC_UB_ELEC_MUN0C_Q6.TripCtr
RDC_UB_ELEC_MUN0C_Q7.Energy | Total Energy | 0 | 10 | kWh | 0 | 10 | RDC_UB_ELEC_MUN0C_Q7.Energy
RDC_UB_ELEC_MUN0C_Q7.kW | Power | 0 | 100 | kW | 0 | 100 | RDC_UB_ELEC_MUN0C_Q7.kW
RDC_UB_ELEC_MUN0C_Q7.Priority | Priority | 0 | 10 | None | 0 | 10 | RDC_UB_ELEC_MUN0C_Q7.Priority
RDC_UB_ELEC_MUN0C_Q7.TripCtr | Trip Counter | 0 | 10 | None | 0 | 10 | RDC_UB_ELEC_MUN0C_Q7.TripCtr
RDC_UB_ELEC_MUN0C_QM1.Energy | Total Energy | 0 | 10 | kWh | 0 | 10 | RDC_UB_ELEC_MUN0C_QM1.Energy
RDC_UB_ELEC_MUN0C_QM1.kW | Power | 0 | 100 | kW | 0 | 100 | RDC_UB_ELEC_MUN0C_QM1.kW
RDC_UB_ELEC_MUN0C_QM1.TripCtr | Trip Counter | 0 | 10 | None | 0 | 10 | RDC_UB_ELEC_MUN0C_QM1.TripCtr
RDC_UB_ELEC_MUN0D_Q1.Energy | Total Energy | 0 | 10 | kWh | 0 | 10 | RDC_UB_ELEC_MUN0D_Q1.Energy
RDC_UB_ELEC_MUN0D_Q1.kW | Power | 0 | 100 | kW | 0 | 100 | RDC_UB_ELEC_MUN0D_Q1.kW
RDC_UB_ELEC_MUN0D_Q1.Priority | Priority | 0 | 10 | None | 0 | 10 | RDC_UB_ELEC_MUN0D_Q1.Priority
RDC_UB_ELEC_MUN0D_Q1.TripCtr | Trip Counter | 0 | 10 | None | 0 | 10 | RDC_UB_ELEC_MUN0D_Q1.TripCtr
RDC_UB_ELEC_MUN0D_Q2.Energy | Total Energy | 0 | 10 | kWh | 0 | 10 | RDC_UB_ELEC_MUN0D_Q2.Energy
RDC_UB_ELEC_MUN0D_Q2.kW | Power | 0 | 100 | kW | 0 | 100 | RDC_UB_ELEC_MUN0D_Q2.kW
RDC_UB_ELEC_MUN0D_Q2.Priority | Priority | 0 | 10 | None | 0 | 10 | RDC_UB_ELEC_MUN0D_Q2.Priority
RDC_UB_ELEC_MUN0D_Q2.TripCtr | Trip Counter | 0 | 10 | None | 0 | 10 | RDC_UB_ELEC_MUN0D_Q2.TripCtr
RDC_UB_ELEC_MUN0D_Q3.Energy | Total Energy | 0 | 10 | kWh | 0 | 10 | RDC_UB_ELEC_MUN0D_Q3.Energy
RDC_UB_ELEC_MUN0D_Q3.kW | Power | 0 | 100 | kW | 0 | 100 | RDC_UB_ELEC_MUN0D_Q3.kW
RDC_UB_ELEC_MUN0D_Q3.Priority | Priority | 0 | 10 | None | 0 | 10 | RDC_UB_ELEC_MUN0D_Q3.Priority
RDC_UB_ELEC_MUN0D_Q3.TripCtr | Trip Counter | 0 | 10 | None | 0 | 10 | RDC_UB_ELEC_MUN0D_Q3.TripCtr
RDC_UB_ELEC_MUN0D_Q4.Energy | Total Energy | 0 | 10 | kWh | 0 | 10 | RDC_UB_ELEC_MUN0D_Q4.Energy
RDC_UB_ELEC_MUN0D_Q4.kW | Power | 0 | 100 | kW | 0 | 100 | RDC_UB_ELEC_MUN0D_Q4.kW
RDC_UB_ELEC_MUN0D_Q4.Priority | Priority | 0 | 10 | None | 0 | 10 | RDC_UB_ELEC_MUN0D_Q4.Priority
RDC_UB_ELEC_MUN0D_Q4.TripCtr | Trip Counter | 0 | 10 | None | 0 | 10 | RDC_UB_ELEC_MUN0D_Q4.TripCtr
RDC_UB_ELEC_MUN0D_Q5.Energy | Total Energy | 0 | 10 | kWh | 0 | 10 | RDC_UB_ELEC_MUN0D_Q5.Energy
RDC_UB_ELEC_MUN0D_Q5.kW | Power | 0 | 100 | kW | 0 | 100 | RDC_UB_ELEC_MUN0D_Q5.kW
RDC_UB_ELEC_MUN0D_Q5.Priority | Priority | 0 | 10 | None | 0 | 10 | RDC_UB_ELEC_MUN0D_Q5.Priority
RDC_UB_ELEC_MUN0D_Q5.TripCtr | Trip Counter | 0 | 10 | None | 0 | 10 | RDC_UB_ELEC_MUN0D_Q5.TripCtr
RDC_UB_ELEC_MUN0D_Q6.Energy | Total Energy | 0 | 10 | kWh | 0 | 10 | RDC_UB_ELEC_MUN0D_Q6.Energy
RDC_UB_ELEC_MUN0D_Q6.kW | Power | 0 | 100 | kW | 0 | 100 | RDC_UB_ELEC_MUN0D_Q6.kW
RDC_UB_ELEC_MUN0D_Q6.Priority | Priority | 0 | 10 | None | 0 | 10 | RDC_UB_ELEC_MUN0D_Q6.Priority
RDC_UB_ELEC_MUN0D_Q6.TripCtr | Trip Counter | 0 | 10 | None | 0 | 10 | RDC_UB_ELEC_MUN0D_Q6.TripCtr
RDC_UB_ELEC_MUN0D_Q7.Energy | Total Energy | 0 | 10 | kWh | 0 | 10 | RDC_UB_ELEC_MUN0D_Q7.Energy
RDC_UB_ELEC_MUN0D_Q7.kW | Power | 0 | 100 | kW | 0 | 100 | RDC_UB_ELEC_MUN0D_Q7.kW
RDC_UB_ELEC_MUN0D_Q7.Priority | Priority | 0 | 10 | None | 0 | 10 | RDC_UB_ELEC_MUN0D_Q7.Priority
RDC_UB_ELEC_MUN0D_Q7.TripCtr | Trip Counter | 0 | 10 | None | 0 | 10 | RDC_UB_ELEC_MUN0D_Q7.TripCtr
RDC_UB_ELEC_MUN0D_QM1.Energy | Total Energy | 0 | 10 | kWh | 0 | 10 | RDC_UB_ELEC_MUN0D_QM1.Energy
RDC_UB_ELEC_MUN0D_QM1.kW | Power | 0 | 100 | kW | 0 | 100 | RDC_UB_ELEC_MUN0D_QM1.kW
RDC_UB_ELEC_MUN0D_QM1.TripCtr | Trip Counter | 0 | 10 | None | 0 | 10 | RDC_UB_ELEC_MUN0D_QM1.TripCtr
RDC_UB_ELEC_MUN0E_Q1.Energy | Total Energy | 0 | 10 | kWh | 0 | 10 | RDC_UB_ELEC_MUN0E_Q1.Energy
RDC_UB_ELEC_MUN0E_Q1.kW | Power | 0 | 100 | kW | 0 | 100 | RDC_UB_ELEC_MUN0E_Q1.kW
RDC_UB_ELEC_MUN0E_Q1.Priority | Priority | 0 | 10 | None | 0 | 10 | RDC_UB_ELEC_MUN0E_Q1.Priority
RDC_UB_ELEC_MUN0E_Q1.TripCtr | Trip Counter | 0 | 10 | None | 0 | 10 | RDC_UB_ELEC_MUN0E_Q1.TripCtr
RDC_UB_ELEC_MUN0E_Q2.Energy | Total Energy | 0 | 10 | kWh | 0 | 10 | RDC_UB_ELEC_MUN0E_Q2.Energy
RDC_UB_ELEC_MUN0E_Q2.kW | Power | 0 | 100 | kW | 0 | 100 | RDC_UB_ELEC_MUN0E_Q2.kW
RDC_UB_ELEC_MUN0E_Q2.Priority | Priority | 0 | 10 | None | 0 | 10 | RDC_UB_ELEC_MUN0E_Q2.Priority
RDC_UB_ELEC_MUN0E_Q2.TripCtr | Trip Counter | 0 | 10 | None | 0 | 10 | RDC_UB_ELEC_MUN0E_Q2.TripCtr
RDC_UB_ELEC_MUN0E_Q3.Energy | Total Energy | 0 | 10 | kWh | 0 | 10 | RDC_UB_ELEC_MUN0E_Q3.Energy
RDC_UB_ELEC_MUN0E_Q3.kW | Power | 0 | 100 | kW | 0 | 100 | RDC_UB_ELEC_MUN0E_Q3.kW
RDC_UB_ELEC_MUN0E_Q3.Priority | Priority | 0 | 10 | None | 0 | 10 | RDC_UB_ELEC_MUN0E_Q3.Priority
RDC_UB_ELEC_MUN0E_Q3.TripCtr | Trip Counter | 0 | 10 | None | 0 | 10 | RDC_UB_ELEC_MUN0E_Q3.TripCtr
RDC_UB_ELEC_MUN0E_Q4.Energy | Total Energy | 0 | 10 | kWh | 0 | 10 | RDC_UB_ELEC_MUN0E_Q4.Energy
RDC_UB_ELEC_MUN0E_Q4.kW | Power | 0 | 100 | kW | 0 | 100 | RDC_UB_ELEC_MUN0E_Q4.kW
RDC_UB_ELEC_MUN0E_Q4.Priority | Priority | 0 | 10 | None | 0 | 10 | RDC_UB_ELEC_MUN0E_Q4.Priority
RDC_UB_ELEC_MUN0E_Q4.TripCtr | Trip Counter | 0 | 10 | None | 0 | 10 | RDC_UB_ELEC_MUN0E_Q4.TripCtr
RDC_UB_ELEC_MUN0E_Q5.Energy | Total Energy | 0 | 10 | kWh | 0 | 10 | RDC_UB_ELEC_MUN0E_Q5.Energy
RDC_UB_ELEC_MUN0E_Q5.kW | Power | 0 | 100 | kW | 0 | 100 | RDC_UB_ELEC_MUN0E_Q5.kW
RDC_UB_ELEC_MUN0E_Q5.Priority | Priority | 0 | 10 | None | 0 | 10 | RDC_UB_ELEC_MUN0E_Q5.Priority
RDC_UB_ELEC_MUN0E_Q5.TripCtr | Trip Counter | 0 | 10 | None | 0 | 10 | RDC_UB_ELEC_MUN0E_Q5.TripCtr
RDC_UB_ELEC_MUN0E_Q6.Energy | Total Energy | 0 | 10 | kWh | 0 | 10 | RDC_UB_ELEC_MUN0E_Q6.Energy
RDC_UB_ELEC_MUN0E_Q6.kW | Power | 0 | 100 | kW | 0 | 100 | RDC_UB_ELEC_MUN0E_Q6.kW
RDC_UB_ELEC_MUN0E_Q6.Priority | Priority | 0 | 10 | None | 0 | 10 | RDC_UB_ELEC_MUN0E_Q6.Priority
RDC_UB_ELEC_MUN0E_Q6.TripCtr | Trip Counter | 0 | 10 | None | 0 | 10 | RDC_UB_ELEC_MUN0E_Q6.TripCtr
RDC_UB_ELEC_MUN0E_Q7.Energy | Total Energy | 0 | 10 | kWh | 0 | 10 | RDC_UB_ELEC_MUN0E_Q7.Energy
RDC_UB_ELEC_MUN0E_Q7.kW | Power | 0 | 100 | kW | 0 | 100 | RDC_UB_ELEC_MUN0E_Q7.kW
RDC_UB_ELEC_MUN0E_Q7.Priority | Priority | 0 | 10 | None | 0 | 10 | RDC_UB_ELEC_MUN0E_Q7.Priority
RDC_UB_ELEC_MUN0E_Q7.TripCtr | Trip Counter | 0 | 10 | None | 0 | 10 | RDC_UB_ELEC_MUN0E_Q7.TripCtr
RDC_UB_ELEC_MUN0E_QM1.Energy | Total Energy | 0 | 10 | kWh | 0 | 10 | RDC_UB_ELEC_MUN0E_QM1.Energy
RDC_UB_ELEC_MUN0E_QM1.kW | Power | 0 | 100 | kW | 0 | 100 | RDC_UB_ELEC_MUN0E_QM1.kW
RDC_UB_ELEC_MUN0E_QM1.TripCtr | Trip Counter | 0 | 10 | None | 0 | 10 | RDC_UB_ELEC_MUN0E_QM1.TripCtr
RDC_UB_ELEC_MUN0F_Q1.Energy | Total Energy | 0 | 10 | kWh | 0 | 10 | RDC_UB_ELEC_MUN0F_Q1.Energy
RDC_UB_ELEC_MUN0F_Q1.kW | Power | 0 | 100 | kW | 0 | 100 | RDC_UB_ELEC_MUN0F_Q1.kW
RDC_UB_ELEC_MUN0F_Q1.Priority | Priority | 0 | 10 | None | 0 | 10 | RDC_UB_ELEC_MUN0F_Q1.Priority
RDC_UB_ELEC_MUN0F_Q1.TripCtr | Trip Counter | 0 | 10 | None | 0 | 10 | RDC_UB_ELEC_MUN0F_Q1.TripCtr
RDC_UB_ELEC_MUN0F_Q2.Energy | Total Energy | 0 | 10 | kWh | 0 | 10 | RDC_UB_ELEC_MUN0F_Q2.Energy
RDC_UB_ELEC_MUN0F_Q2.kW | Power | 0 | 100 | kW | 0 | 100 | RDC_UB_ELEC_MUN0F_Q2.kW
RDC_UB_ELEC_MUN0F_Q2.Priority | Priority | 0 | 10 | None | 0 | 10 | RDC_UB_ELEC_MUN0F_Q2.Priority
RDC_UB_ELEC_MUN0F_Q2.TripCtr | Trip Counter | 0 | 10 | None | 0 | 10 | RDC_UB_ELEC_MUN0F_Q2.TripCtr
RDC_UB_ELEC_MUN0F_Q3.Energy | Total Energy | 0 | 10 | kWh | 0 | 10 | RDC_UB_ELEC_MUN0F_Q3.Energy
RDC_UB_ELEC_MUN0F_Q3.kW | Power | 0 | 100 | kW | 0 | 100 | RDC_UB_ELEC_MUN0F_Q3.kW
RDC_UB_ELEC_MUN0F_Q3.Priority | Priority | 0 | 10 | None | 0 | 10 | RDC_UB_ELEC_MUN0F_Q3.Priority
RDC_UB_ELEC_MUN0F_Q3.TripCtr | Trip Counter | 0 | 10 | None | 0 | 10 | RDC_UB_ELEC_MUN0F_Q3.TripCtr
RDC_UB_ELEC_MUN0F_Q4.Energy | Total Energy | 0 | 10 | kWh | 0 | 10 | RDC_UB_ELEC_MUN0F_Q4.Energy
RDC_UB_ELEC_MUN0F_Q4.kW | Power | 0 | 100 | kW | 0 | 100 | RDC_UB_ELEC_MUN0F_Q4.kW
RDC_UB_ELEC_MUN0F_Q4.Priority | Priority | 0 | 10 | None | 0 | 10 | RDC_UB_ELEC_MUN0F_Q4.Priority
RDC_UB_ELEC_MUN0F_Q4.TripCtr | Trip Counter | 0 | 10 | None | 0 | 10 | RDC_UB_ELEC_MUN0F_Q4.TripCtr
RDC_UB_ELEC_MUN0F_Q5.Energy | Total Energy | 0 | 10 | kWh | 0 | 10 | RDC_UB_ELEC_MUN0F_Q5.Energy
RDC_UB_ELEC_MUN0F_Q5.kW | Power | 0 | 100 | kW | 0 | 100 | RDC_UB_ELEC_MUN0F_Q5.kW
RDC_UB_ELEC_MUN0F_Q5.Priority | Priority | 0 | 10 | None | 0 | 10 | RDC_UB_ELEC_MUN0F_Q5.Priority
RDC_UB_ELEC_MUN0F_Q5.TripCtr | Trip Counter | 0 | 10 | None | 0 | 10 | RDC_UB_ELEC_MUN0F_Q5.TripCtr
RDC_UB_ELEC_MUN0F_Q6.Energy | Total Energy | 0 | 10 | kWh | 0 | 10 | RDC_UB_ELEC_MUN0F_Q6.Energy
RDC_UB_ELEC_MUN0F_Q6.kW | Power | 0 | 100 | kW | 0 | 100 | RDC_UB_ELEC_MUN0F_Q6.kW
RDC_UB_ELEC_MUN0F_Q6.Priority | Priority | 0 | 10 | None | 0 | 10 | RDC_UB_ELEC_MUN0F_Q6.Priority
RDC_UB_ELEC_MUN0F_Q6.TripCtr | Trip Counter | 0 | 10 | None | 0 | 10 | RDC_UB_ELEC_MUN0F_Q6.TripCtr
RDC_UB_ELEC_MUN0F_Q7.Energy | Total Energy | 0 | 10 | kWh | 0 | 10 | RDC_UB_ELEC_MUN0F_Q7.Energy
RDC_UB_ELEC_MUN0F_Q7.kW | Power | 0 | 100 | kW | 0 | 100 | RDC_UB_ELEC_MUN0F_Q7.kW
RDC_UB_ELEC_MUN0F_Q7.Priority | Priority | 0 | 10 | None | 0 | 10 | RDC_UB_ELEC_MUN0F_Q7.Priority
RDC_UB_ELEC_MUN0F_Q7.TripCtr | Trip Counter | 0 | 10 | None | 0 | 10 | RDC_UB_ELEC_MUN0F_Q7.TripCtr
RDC_UB_ELEC_MUN0F_QM1.Energy | Total Energy | 0 | 10 | kWh | 0 | 10 | RDC_UB_ELEC_MUN0F_QM1.Energy
RDC_UB_ELEC_MUN0F_QM1.kW | Power | 0 | 100 | kW | 0 | 100 | RDC_UB_ELEC_MUN0F_QM1.kW
RDC_UB_ELEC_MUN0F_QM1.TripCtr | Trip Counter | 0 | 10 | None | 0 | 10 | RDC_UB_ELEC_MUN0F_QM1.TripCtr
RDC_UB_ELEC_MUN0GH_Q1.Energy | Total Energy | 0 | 10 | kWh | 0 | 10 | RDC_UB_ELEC_MUN0GH_Q1.Energy
RDC_UB_ELEC_MUN0GH_Q1.kW | Power | 0 | 100 | kW | 0 | 100 | RDC_UB_ELEC_MUN0GH_Q1.kW
RDC_UB_ELEC_MUN0GH_Q1.Priority | Priority | 0 | 10 | None | 0 | 10 | RDC_UB_ELEC_MUN0GH_Q1.Priority
RDC_UB_ELEC_MUN0GH_Q1.TripCtr | Trip Counter | 0 | 10 | None | 0 | 10 | RDC_UB_ELEC_MUN0GH_Q1.TripCtr
RDC_UB_ELEC_MUN0GH_Q10.Energy | Total Energy | 0 | 10 | kWh | 0 | 10 | RDC_UB_ELEC_MUN0GH_Q10.Energy
RDC_UB_ELEC_MUN0GH_Q10.kW | Power | 0 | 100 | kW | 0 | 100 | RDC_UB_ELEC_MUN0GH_Q10.kW
RDC_UB_ELEC_MUN0GH_Q10.Priority | Priority | 0 | 10 | None | 0 | 10 | RDC_UB_ELEC_MUN0GH_Q10.Priority
RDC_UB_ELEC_MUN0GH_Q10.TripCtr | Trip Counter | 0 | 10 | None | 0 | 10 | RDC_UB_ELEC_MUN0GH_Q10.TripCtr
RDC_UB_ELEC_MUN0GH_Q11.Energy | Total Energy | 0 | 10 | kWh | 0 | 10 | RDC_UB_ELEC_MUN0GH_Q11.Energy
RDC_UB_ELEC_MUN0GH_Q11.kW | Power | 0 | 100 | kW | 0 | 100 | RDC_UB_ELEC_MUN0GH_Q11.kW
RDC_UB_ELEC_MUN0GH_Q11.Priority | Priority | 0 | 10 | None | 0 | 10 | RDC_UB_ELEC_MUN0GH_Q11.Priority
RDC_UB_ELEC_MUN0GH_Q11.TripCtr | Trip Counter | 0 | 10 | None | 0 | 10 | RDC_UB_ELEC_MUN0GH_Q11.TripCtr
RDC_UB_ELEC_MUN0GH_Q12.Energy | Total Energy | 0 | 10 | kWh | 0 | 10 | RDC_UB_ELEC_MUN0GH_Q12.Energy
RDC_UB_ELEC_MUN0GH_Q12.kW | Power | 0 | 100 | kW | 0 | 100 | RDC_UB_ELEC_MUN0GH_Q12.kW
RDC_UB_ELEC_MUN0GH_Q12.Priority | Priority | 0 | 10 | None | 0 | 10 | RDC_UB_ELEC_MUN0GH_Q12.Priority
RDC_UB_ELEC_MUN0GH_Q12.TripCtr | Trip Counter | 0 | 10 | None | 0 | 10 | RDC_UB_ELEC_MUN0GH_Q12.TripCtr
RDC_UB_ELEC_MUN0GH_Q13.Energy | Total Energy | 0 | 10 | kWh | 0 | 10 | RDC_UB_ELEC_MUN0GH_Q13.Energy
RDC_UB_ELEC_MUN0GH_Q13.kW | Power | 0 | 100 | kW | 0 | 100 | RDC_UB_ELEC_MUN0GH_Q13.kW
RDC_UB_ELEC_MUN0GH_Q13.Priority | Priority | 0 | 10 | None | 0 | 10 | RDC_UB_ELEC_MUN0GH_Q13.Priority
RDC_UB_ELEC_MUN0GH_Q13.TripCtr | Trip Counter | 0 | 10 | None | 0 | 10 | RDC_UB_ELEC_MUN0GH_Q13.TripCtr
RDC_UB_ELEC_MUN0GH_Q14.Energy | Total Energy | 0 | 10 | kWh | 0 | 10 | RDC_UB_ELEC_MUN0GH_Q14.Energy
RDC_UB_ELEC_MUN0GH_Q14.kW | Power | 0 | 100 | kW | 0 | 100 | RDC_UB_ELEC_MUN0GH_Q14.kW
RDC_UB_ELEC_MUN0GH_Q14.Priority | Priority | 0 | 10 | None | 0 | 10 | RDC_UB_ELEC_MUN0GH_Q14.Priority
RDC_UB_ELEC_MUN0GH_Q14.TripCtr | Trip Counter | 0 | 10 | None | 0 | 10 | RDC_UB_ELEC_MUN0GH_Q14.TripCtr
RDC_UB_ELEC_MUN0GH_Q15.Energy | Total Energy | 0 | 10 | kWh | 0 | 10 | RDC_UB_ELEC_MUN0GH_Q15.Energy
RDC_UB_ELEC_MUN0GH_Q15.kW | Power | 0 | 100 | kW | 0 | 100 | RDC_UB_ELEC_MUN0GH_Q15.kW
RDC_UB_ELEC_MUN0GH_Q15.Priority | Priority | 0 | 10 | None | 0 | 10 | RDC_UB_ELEC_MUN0GH_Q15.Priority
RDC_UB_ELEC_MUN0GH_Q15.TripCtr | Trip Counter | 0 | 10 | None | 0 | 10 | RDC_UB_ELEC_MUN0GH_Q15.TripCtr
RDC_UB_ELEC_MUN0GH_Q16.Energy | Total Energy | 0 | 10 | kWh | 0 | 10 | RDC_UB_ELEC_MUN0GH_Q16.Energy
RDC_UB_ELEC_MUN0GH_Q16.kW | Power | 0 | 100 | kW | 0 | 100 | RDC_UB_ELEC_MUN0GH_Q16.kW
RDC_UB_ELEC_MUN0GH_Q16.Priority | Priority | 0 | 10 | None | 0 | 10 | RDC_UB_ELEC_MUN0GH_Q16.Priority
RDC_UB_ELEC_MUN0GH_Q16.TripCtr | Trip Counter | 0 | 10 | None | 0 | 10 | RDC_UB_ELEC_MUN0GH_Q16.TripCtr
RDC_UB_ELEC_MUN0GH_Q17.Energy | Total Energy | 0 | 10 | kWh | 0 | 10 | RDC_UB_ELEC_MUN0GH_Q17.Energy
RDC_UB_ELEC_MUN0GH_Q17.kW | Power | 0 | 100 | kW | 0 | 100 | RDC_UB_ELEC_MUN0GH_Q17.kW
RDC_UB_ELEC_MUN0GH_Q17.Priority | Priority | 0 | 10 | None | 0 | 10 | RDC_UB_ELEC_MUN0GH_Q17.Priority
RDC_UB_ELEC_MUN0GH_Q17.TripCtr | Trip Counter | 0 | 10 | None | 0 | 10 | RDC_UB_ELEC_MUN0GH_Q17.TripCtr
RDC_UB_ELEC_MUN0GH_Q18.Energy | Total Energy | 0 | 10 | kWh | 0 | 10 | RDC_UB_ELEC_MUN0GH_Q18.Energy
RDC_UB_ELEC_MUN0GH_Q18.kW | Power | 0 | 100 | kW | 0 | 100 | RDC_UB_ELEC_MUN0GH_Q18.kW
RDC_UB_ELEC_MUN0GH_Q18.Priority | Priority | 0 | 10 | None | 0 | 10 | RDC_UB_ELEC_MUN0GH_Q18.Priority
RDC_UB_ELEC_MUN0GH_Q18.TripCtr | Trip Counter | 0 | 10 | None | 0 | 10 | RDC_UB_ELEC_MUN0GH_Q18.TripCtr
RDC_UB_ELEC_MUN0GH_Q19.Energy | Total Energy | 0 | 10 | kWh | 0 | 10 | RDC_UB_ELEC_MUN0GH_Q19.Energy
RDC_UB_ELEC_MUN0GH_Q19.kW | Power | 0 | 100 | kW | 0 | 100 | RDC_UB_ELEC_MUN0GH_Q19.kW
RDC_UB_ELEC_MUN0GH_Q19.Priority | Priority | 0 | 10 | None | 0 | 10 | RDC_UB_ELEC_MUN0GH_Q19.Priority
RDC_UB_ELEC_MUN0GH_Q19.TripCtr | Trip Counter | 0 | 10 | None | 0 | 10 | RDC_UB_ELEC_MUN0GH_Q19.TripCtr
RDC_UB_ELEC_MUN0GH_Q2.Energy | Total Energy | 0 | 10 | kWh | 0 | 10 | RDC_UB_ELEC_MUN0GH_Q2.Energy
RDC_UB_ELEC_MUN0GH_Q2.kW | Power | 0 | 100 | kW | 0 | 100 | RDC_UB_ELEC_MUN0GH_Q2.kW
RDC_UB_ELEC_MUN0GH_Q2.Priority | Priority | 0 | 10 | None | 0 | 10 | RDC_UB_ELEC_MUN0GH_Q2.Priority
RDC_UB_ELEC_MUN0GH_Q2.TripCtr | Trip Counter | 0 | 10 | None | 0 | 10 | RDC_UB_ELEC_MUN0GH_Q2.TripCtr
RDC_UB_ELEC_MUN0GH_Q3.Energy | Total Energy | 0 | 10 | kWh | 0 | 10 | RDC_UB_ELEC_MUN0GH_Q3.Energy
RDC_UB_ELEC_MUN0GH_Q3.kW | Power | 0 | 100 | kW | 0 | 100 | RDC_UB_ELEC_MUN0GH_Q3.kW
RDC_UB_ELEC_MUN0GH_Q3.Priority | Priority | 0 | 10 | None | 0 | 10 | RDC_UB_ELEC_MUN0GH_Q3.Priority
RDC_UB_ELEC_MUN0GH_Q3.TripCtr | Trip Counter | 0 | 10 | None | 0 | 10 | RDC_UB_ELEC_MUN0GH_Q3.TripCtr
RDC_UB_ELEC_MUN0GH_Q4.Energy | Total Energy | 0 | 10 | kWh | 0 | 10 | RDC_UB_ELEC_MUN0GH_Q4.Energy
RDC_UB_ELEC_MUN0GH_Q4.kW | Power | 0 | 100 | kW | 0 | 100 | RDC_UB_ELEC_MUN0GH_Q4.kW
RDC_UB_ELEC_MUN0GH_Q4.Priority | Priority | 0 | 10 | None | 0 | 10 | RDC_UB_ELEC_MUN0GH_Q4.Priority
RDC_UB_ELEC_MUN0GH_Q4.TripCtr | Trip Counter | 0 | 10 | None | 0 | 10 | RDC_UB_ELEC_MUN0GH_Q4.TripCtr
RDC_UB_ELEC_MUN0GH_Q5.Energy | Total Energy | 0 | 10 | kWh | 0 | 10 | RDC_UB_ELEC_MUN0GH_Q5.Energy
RDC_UB_ELEC_MUN0GH_Q5.kW | Power | 0 | 100 | kW | 0 | 100 | RDC_UB_ELEC_MUN0GH_Q5.kW
RDC_UB_ELEC_MUN0GH_Q5.Priority | Priority | 0 | 10 | None | 0 | 10 | RDC_UB_ELEC_MUN0GH_Q5.Priority
RDC_UB_ELEC_MUN0GH_Q5.TripCtr | Trip Counter | 0 | 10 | None | 0 | 10 | RDC_UB_ELEC_MUN0GH_Q5.TripCtr
RDC_UB_ELEC_MUN0GH_Q6.Energy | Total Energy | 0 | 10 | kWh | 0 | 10 | RDC_UB_ELEC_MUN0GH_Q6.Energy
RDC_UB_ELEC_MUN0GH_Q6.kW | Power | 0 | 100 | kW | 0 | 100 | RDC_UB_ELEC_MUN0GH_Q6.kW
RDC_UB_ELEC_MUN0GH_Q6.Priority | Priority | 0 | 10 | None | 0 | 10 | RDC_UB_ELEC_MUN0GH_Q6.Priority
RDC_UB_ELEC_MUN0GH_Q6.TripCtr | Trip Counter | 0 | 10 | None | 0 | 10 | RDC_UB_ELEC_MUN0GH_Q6.TripCtr
RDC_UB_ELEC_MUN0GH_Q7.Energy | Total Energy | 0 | 10 | kWh | 0 | 10 | RDC_UB_ELEC_MUN0GH_Q7.Energy
RDC_UB_ELEC_MUN0GH_Q7.kW | Power | 0 | 100 | kW | 0 | 100 | RDC_UB_ELEC_MUN0GH_Q7.kW
RDC_UB_ELEC_MUN0GH_Q7.Priority | Priority | 0 | 10 | None | 0 | 10 | RDC_UB_ELEC_MUN0GH_Q7.Priority
RDC_UB_ELEC_MUN0GH_Q7.TripCtr | Trip Counter | 0 | 10 | None | 0 | 10 | RDC_UB_ELEC_MUN0GH_Q7.TripCtr
RDC_UB_ELEC_MUN0GH_Q8.Energy | Total Energy | 0 | 10 | kWh | 0 | 10 | RDC_UB_ELEC_MUN0GH_Q8.Energy
RDC_UB_ELEC_MUN0GH_Q8.kW | Power | 0 | 100 | kW | 0 | 100 | RDC_UB_ELEC_MUN0GH_Q8.kW
RDC_UB_ELEC_MUN0GH_Q8.Priority | Priority | 0 | 10 | None | 0 | 10 | RDC_UB_ELEC_MUN0GH_Q8.Priority
RDC_UB_ELEC_MUN0GH_Q8.TripCtr | Trip Counter | 0 | 10 | None | 0 | 10 | RDC_UB_ELEC_MUN0GH_Q8.TripCtr
RDC_UB_ELEC_MUN0GH_Q9.Energy | Total Energy | 0 | 10 | kWh | 0 | 10 | RDC_UB_ELEC_MUN0GH_Q9.Energy
RDC_UB_ELEC_MUN0GH_Q9.kW | Power | 0 | 100 | kW | 0 | 100 | RDC_UB_ELEC_MUN0GH_Q9.kW
RDC_UB_ELEC_MUN0GH_Q9.Priority | Priority | 0 | 10 | None | 0 | 10 | RDC_UB_ELEC_MUN0GH_Q9.Priority
RDC_UB_ELEC_MUN0GH_Q9.TripCtr | Trip Counter | 0 | 10 | None | 0 | 10 | RDC_UB_ELEC_MUN0GH_Q9.TripCtr
RDC_UB_ELEC_MUN0GH_QM1.Energy | Total Energy | 0 | 10 | kWh | 0 | 10 | RDC_UB_ELEC_MUN0GH_QM1.Energy
RDC_UB_ELEC_MUN0GH_QM1.kW | Power | 0 | 100 | kW | 0 | 100 | RDC_UB_ELEC_MUN0GH_QM1.kW
RDC_UB_ELEC_MUN0GH_QM1.TripCtr | Trip Counter | 0 | 10 | None | 0 | 10 | RDC_UB_ELEC_MUN0GH_QM1.TripCtr
RDC_UB_ELEC_MUN0GH_QM2.Energy | Total Energy | 0 | 10 | kWh | 0 | 10 | RDC_UB_ELEC_MUN0GH_QM2.Energy
RDC_UB_ELEC_MUN0GH_QM2.kW | Power | 0 | 100 | kW | 0 | 100 | RDC_UB_ELEC_MUN0GH_QM2.kW
RDC_UB_ELEC_MUN0GH_QM2.TripCtr | Trip Counter | 0 | 10 | None | 0 | 10 | RDC_UB_ELEC_MUN0GH_QM2.TripCtr
RDC_UB_ELEC_MUN0GH_TIE.TripCtr | Trip Counter | 0 | 10 | None | 0 | 10 | RDC_UB_ELEC_MUN0GH_TIE.TripCtr
RDC_UB_ELEC_MUN0JK_Q1.Energy | Total Energy | 0 | 10 | kWh | 0 | 10 | RDC_UB_ELEC_MUN0JK_Q1.Energy
RDC_UB_ELEC_MUN0JK_Q1.kW | Power | 0 | 100 | kW | 0 | 100 | RDC_UB_ELEC_MUN0JK_Q1.kW
RDC_UB_ELEC_MUN0JK_Q1.Priority | Priority | 0 | 10 | None | 0 | 10 | RDC_UB_ELEC_MUN0JK_Q1.Priority
RDC_UB_ELEC_MUN0JK_Q1.TripCtr | Trip Counter | 0 | 10 | None | 0 | 10 | RDC_UB_ELEC_MUN0JK_Q1.TripCtr
RDC_UB_ELEC_MUN0JK_Q10.Energy | Total Energy | 0 | 10 | kWh | 0 | 10 | RDC_UB_ELEC_MUN0JK_Q10.Energy
RDC_UB_ELEC_MUN0JK_Q10.kW | Power | 0 | 100 | kW | 0 | 100 | RDC_UB_ELEC_MUN0JK_Q10.kW
RDC_UB_ELEC_MUN0JK_Q10.Priority | Priority | 0 | 10 | None | 0 | 10 | RDC_UB_ELEC_MUN0JK_Q10.Priority
RDC_UB_ELEC_MUN0JK_Q10.TripCtr | Trip Counter | 0 | 10 | None | 0 | 10 | RDC_UB_ELEC_MUN0JK_Q10.TripCtr
RDC_UB_ELEC_MUN0JK_Q11.Energy | Total Energy | 0 | 10 | kWh | 0 | 10 | RDC_UB_ELEC_MUN0JK_Q11.Energy
RDC_UB_ELEC_MUN0JK_Q11.kW | Power | 0 | 100 | kW | 0 | 100 | RDC_UB_ELEC_MUN0JK_Q11.kW
RDC_UB_ELEC_MUN0JK_Q11.Priority | Priority | 0 | 10 | None | 0 | 10 | RDC_UB_ELEC_MUN0JK_Q11.Priority
RDC_UB_ELEC_MUN0JK_Q11.TripCtr | Trip Counter | 0 | 10 | None | 0 | 10 | RDC_UB_ELEC_MUN0JK_Q11.TripCtr
RDC_UB_ELEC_MUN0JK_Q12.Energy | Total Energy | 0 | 10 | kWh | 0 | 10 | RDC_UB_ELEC_MUN0JK_Q12.Energy
RDC_UB_ELEC_MUN0JK_Q12.kW | Power | 0 | 100 | kW | 0 | 100 | RDC_UB_ELEC_MUN0JK_Q12.kW
RDC_UB_ELEC_MUN0JK_Q12.Priority | Priority | 0 | 10 | None | 0 | 10 | RDC_UB_ELEC_MUN0JK_Q12.Priority
RDC_UB_ELEC_MUN0JK_Q12.TripCtr | Trip Counter | 0 | 10 | None | 0 | 10 | RDC_UB_ELEC_MUN0JK_Q12.TripCtr
RDC_UB_ELEC_MUN0JK_Q13.Energy | Total Energy | 0 | 10 | kWh | 0 | 10 | RDC_UB_ELEC_MUN0JK_Q13.Energy
RDC_UB_ELEC_MUN0JK_Q13.kW | Power | 0 | 100 | kW | 0 | 100 | RDC_UB_ELEC_MUN0JK_Q13.kW
RDC_UB_ELEC_MUN0JK_Q13.Priority | Priority | 0 | 10 | None | 0 | 10 | RDC_UB_ELEC_MUN0JK_Q13.Priority
RDC_UB_ELEC_MUN0JK_Q13.TripCtr | Trip Counter | 0 | 10 | None | 0 | 10 | RDC_UB_ELEC_MUN0JK_Q13.TripCtr
RDC_UB_ELEC_MUN0JK_Q14.Energy | Total Energy | 0 | 10 | kWh | 0 | 10 | RDC_UB_ELEC_MUN0JK_Q14.Energy
RDC_UB_ELEC_MUN0JK_Q14.kW | Power | 0 | 100 | kW | 0 | 100 | RDC_UB_ELEC_MUN0JK_Q14.kW
RDC_UB_ELEC_MUN0JK_Q14.Priority | Priority | 0 | 10 | None | 0 | 10 | RDC_UB_ELEC_MUN0JK_Q14.Priority
RDC_UB_ELEC_MUN0JK_Q14.TripCtr | Trip Counter | 0 | 10 | None | 0 | 10 | RDC_UB_ELEC_MUN0JK_Q14.TripCtr
RDC_UB_ELEC_MUN0JK_Q15.Energy | Total Energy | 0 | 10 | kWh | 0 | 10 | RDC_UB_ELEC_MUN0JK_Q15.Energy
RDC_UB_ELEC_MUN0JK_Q15.kW | Power | 0 | 100 | kW | 0 | 100 | RDC_UB_ELEC_MUN0JK_Q15.kW
RDC_UB_ELEC_MUN0JK_Q15.Priority | Priority | 0 | 10 | None | 0 | 10 | RDC_UB_ELEC_MUN0JK_Q15.Priority
RDC_UB_ELEC_MUN0JK_Q15.TripCtr | Trip Counter | 0 | 10 | None | 0 | 10 | RDC_UB_ELEC_MUN0JK_Q15.TripCtr
RDC_UB_ELEC_MUN0JK_Q16.Energy | Total Energy | 0 | 10 | kWh | 0 | 10 | RDC_UB_ELEC_MUN0JK_Q16.Energy
RDC_UB_ELEC_MUN0JK_Q16.kW | Power | 0 | 100 | kW | 0 | 100 | RDC_UB_ELEC_MUN0JK_Q16.kW
RDC_UB_ELEC_MUN0JK_Q16.Priority | Priority | 0 | 10 | None | 0 | 10 | RDC_UB_ELEC_MUN0JK_Q16.Priority
RDC_UB_ELEC_MUN0JK_Q16.TripCtr | Trip Counter | 0 | 10 | None | 0 | 10 | RDC_UB_ELEC_MUN0JK_Q16.TripCtr
RDC_UB_ELEC_MUN0JK_Q17.Energy | Total Energy | 0 | 10 | kWh | 0 | 10 | RDC_UB_ELEC_MUN0JK_Q17.Energy
RDC_UB_ELEC_MUN0JK_Q17.kW | Power | 0 | 100 | kW | 0 | 100 | RDC_UB_ELEC_MUN0JK_Q17.kW
RDC_UB_ELEC_MUN0JK_Q17.Priority | Priority | 0 | 10 | None | 0 | 10 | RDC_UB_ELEC_MUN0JK_Q17.Priority
RDC_UB_ELEC_MUN0JK_Q17.TripCtr | Trip Counter | 0 | 10 | None | 0 | 10 | RDC_UB_ELEC_MUN0JK_Q17.TripCtr
RDC_UB_ELEC_MUN0JK_Q18.Energy | Total Energy | 0 | 10 | kWh | 0 | 10 | RDC_UB_ELEC_MUN0JK_Q18.Energy
RDC_UB_ELEC_MUN0JK_Q18.kW | Power | 0 | 100 | kW | 0 | 100 | RDC_UB_ELEC_MUN0JK_Q18.kW
RDC_UB_ELEC_MUN0JK_Q18.Priority | Priority | 0 | 10 | None | 0 | 10 | RDC_UB_ELEC_MUN0JK_Q18.Priority
RDC_UB_ELEC_MUN0JK_Q18.TripCtr | Trip Counter | 0 | 10 | None | 0 | 10 | RDC_UB_ELEC_MUN0JK_Q18.TripCtr
RDC_UB_ELEC_MUN0JK_Q19.Energy | Total Energy | 0 | 10 | kWh | 0 | 10 | RDC_UB_ELEC_MUN0JK_Q19.Energy
RDC_UB_ELEC_MUN0JK_Q19.kW | Power | 0 | 100 | kW | 0 | 100 | RDC_UB_ELEC_MUN0JK_Q19.kW
RDC_UB_ELEC_MUN0JK_Q19.Priority | Priority | 0 | 10 | None | 0 | 10 | RDC_UB_ELEC_MUN0JK_Q19.Priority
RDC_UB_ELEC_MUN0JK_Q19.TripCtr | Trip Counter | 0 | 10 | None | 0 | 10 | RDC_UB_ELEC_MUN0JK_Q19.TripCtr
RDC_UB_ELEC_MUN0JK_Q2.Energy | Total Energy | 0 | 10 | kWh | 0 | 10 | RDC_UB_ELEC_MUN0JK_Q2.Energy
RDC_UB_ELEC_MUN0JK_Q2.kW | Power | 0 | 100 | kW | 0 | 100 | RDC_UB_ELEC_MUN0JK_Q2.kW
RDC_UB_ELEC_MUN0JK_Q2.Priority | Priority | 0 | 10 | None | 0 | 10 | RDC_UB_ELEC_MUN0JK_Q2.Priority
RDC_UB_ELEC_MUN0JK_Q2.TripCtr | Trip Counter | 0 | 10 | None | 0 | 10 | RDC_UB_ELEC_MUN0JK_Q2.TripCtr
RDC_UB_ELEC_MUN0JK_Q20.Energy | Total Energy | 0 | 10 | kWh | 0 | 10 | RDC_UB_ELEC_MUN0JK_Q20.Energy
RDC_UB_ELEC_MUN0JK_Q20.kW | Power | 0 | 100 | kW | 0 | 100 | RDC_UB_ELEC_MUN0JK_Q20.kW
RDC_UB_ELEC_MUN0JK_Q20.Priority | Priority | 0 | 10 | None | 0 | 10 | RDC_UB_ELEC_MUN0JK_Q20.Priority
RDC_UB_ELEC_MUN0JK_Q20.TripCtr | Trip Counter | 0 | 10 | None | 0 | 10 | RDC_UB_ELEC_MUN0JK_Q20.TripCtr
RDC_UB_ELEC_MUN0JK_Q21.Energy | Total Energy | 0 | 10 | kWh | 0 | 10 | RDC_UB_ELEC_MUN0JK_Q21.Energy
RDC_UB_ELEC_MUN0JK_Q21.kW | Power | 0 | 100 | kW | 0 | 100 | RDC_UB_ELEC_MUN0JK_Q21.kW
RDC_UB_ELEC_MUN0JK_Q21.Priority | Priority | 0 | 10 | None | 0 | 10 | RDC_UB_ELEC_MUN0JK_Q21.Priority
RDC_UB_ELEC_MUN0JK_Q21.TripCtr | Trip Counter | 0 | 10 | None | 0 | 10 | RDC_UB_ELEC_MUN0JK_Q21.TripCtr
RDC_UB_ELEC_MUN0JK_Q22.Energy | Total Energy | 0 | 10 | kWh | 0 | 10 | RDC_UB_ELEC_MUN0JK_Q22.Energy
RDC_UB_ELEC_MUN0JK_Q22.kW | Power | 0 | 100 | kW | 0 | 100 | RDC_UB_ELEC_MUN0JK_Q22.kW
RDC_UB_ELEC_MUN0JK_Q22.Priority | Priority | 0 | 10 | None | 0 | 10 | RDC_UB_ELEC_MUN0JK_Q22.Priority
RDC_UB_ELEC_MUN0JK_Q22.TripCtr | Trip Counter | 0 | 10 | None | 0 | 10 | RDC_UB_ELEC_MUN0JK_Q22.TripCtr
RDC_UB_ELEC_MUN0JK_Q3.Energy | Total Energy | 0 | 10 | kWh | 0 | 10 | RDC_UB_ELEC_MUN0JK_Q3.Energy
RDC_UB_ELEC_MUN0JK_Q3.kW | Power | 0 | 100 | kW | 0 | 100 | RDC_UB_ELEC_MUN0JK_Q3.kW
RDC_UB_ELEC_MUN0JK_Q3.Priority | Priority | 0 | 10 | None | 0 | 10 | RDC_UB_ELEC_MUN0JK_Q3.Priority
RDC_UB_ELEC_MUN0JK_Q3.TripCtr | Trip Counter | 0 | 10 | None | 0 | 10 | RDC_UB_ELEC_MUN0JK_Q3.TripCtr
RDC_UB_ELEC_MUN0JK_Q4.Energy | Total Energy | 0 | 10 | kWh | 0 | 10 | RDC_UB_ELEC_MUN0JK_Q4.Energy
RDC_UB_ELEC_MUN0JK_Q4.kW | Power | 0 | 100 | kW | 0 | 100 | RDC_UB_ELEC_MUN0JK_Q4.kW
RDC_UB_ELEC_MUN0JK_Q4.Priority | Priority | 0 | 10 | None | 0 | 10 | RDC_UB_ELEC_MUN0JK_Q4.Priority
RDC_UB_ELEC_MUN0JK_Q4.TripCtr | Trip Counter | 0 | 10 | None | 0 | 10 | RDC_UB_ELEC_MUN0JK_Q4.TripCtr
RDC_UB_ELEC_MUN0JK_Q5.Energy | Total Energy | 0 | 10 | kWh | 0 | 10 | RDC_UB_ELEC_MUN0JK_Q5.Energy
RDC_UB_ELEC_MUN0JK_Q5.kW | Power | 0 | 100 | kW | 0 | 100 | RDC_UB_ELEC_MUN0JK_Q5.kW
RDC_UB_ELEC_MUN0JK_Q5.Priority | Priority | 0 | 10 | None | 0 | 10 | RDC_UB_ELEC_MUN0JK_Q5.Priority
RDC_UB_ELEC_MUN0JK_Q5.TripCtr | Trip Counter | 0 | 10 | None | 0 | 10 | RDC_UB_ELEC_MUN0JK_Q5.TripCtr
RDC_UB_ELEC_MUN0JK_Q6.Energy | Total Energy | 0 | 10 | kWh | 0 | 10 | RDC_UB_ELEC_MUN0JK_Q6.Energy
RDC_UB_ELEC_MUN0JK_Q6.kW | Power | 0 | 100 | kW | 0 | 100 | RDC_UB_ELEC_MUN0JK_Q6.kW
RDC_UB_ELEC_MUN0JK_Q6.Priority | Priority | 0 | 10 | None | 0 | 10 | RDC_UB_ELEC_MUN0JK_Q6.Priority
RDC_UB_ELEC_MUN0JK_Q6.TripCtr | Trip Counter | 0 | 10 | None | 0 | 10 | RDC_UB_ELEC_MUN0JK_Q6.TripCtr
RDC_UB_ELEC_MUN0JK_Q7.Energy | Total Energy | 0 | 10 | kWh | 0 | 10 | RDC_UB_ELEC_MUN0JK_Q7.Energy
RDC_UB_ELEC_MUN0JK_Q7.kW | Power | 0 | 100 | kW | 0 | 100 | RDC_UB_ELEC_MUN0JK_Q7.kW
RDC_UB_ELEC_MUN0JK_Q7.Priority | Priority | 0 | 10 | None | 0 | 10 | RDC_UB_ELEC_MUN0JK_Q7.Priority
RDC_UB_ELEC_MUN0JK_Q7.TripCtr | Trip Counter | 0 | 10 | None | 0 | 10 | RDC_UB_ELEC_MUN0JK_Q7.TripCtr
RDC_UB_ELEC_MUN0JK_Q8.Energy | Total Energy | 0 | 10 | kWh | 0 | 10 | RDC_UB_ELEC_MUN0JK_Q8.Energy
RDC_UB_ELEC_MUN0JK_Q8.kW | Power | 0 | 100 | kW | 0 | 100 | RDC_UB_ELEC_MUN0JK_Q8.kW
RDC_UB_ELEC_MUN0JK_Q8.Priority | Priority | 0 | 10 | None | 0 | 10 | RDC_UB_ELEC_MUN0JK_Q8.Priority
RDC_UB_ELEC_MUN0JK_Q8.TripCtr | Trip Counter | 0 | 10 | None | 0 | 10 | RDC_UB_ELEC_MUN0JK_Q8.TripCtr
RDC_UB_ELEC_MUN0JK_Q9.Energy | Total Energy | 0 | 10 | kWh | 0 | 10 | RDC_UB_ELEC_MUN0JK_Q9.Energy
RDC_UB_ELEC_MUN0JK_Q9.kW | Power | 0 | 100 | kW | 0 | 100 | RDC_UB_ELEC_MUN0JK_Q9.kW
RDC_UB_ELEC_MUN0JK_Q9.Priority | Priority | 0 | 10 | None | 0 | 10 | RDC_UB_ELEC_MUN0JK_Q9.Priority
RDC_UB_ELEC_MUN0JK_Q9.TripCtr | Trip Counter | 0 | 10 | None | 0 | 10 | RDC_UB_ELEC_MUN0JK_Q9.TripCtr
RDC_UB_ELEC_MUN0JK_QM1.Energy | Total Energy | 0 | 10 | kWh | 0 | 10 | RDC_UB_ELEC_MUN0JK_QM1.Energy
RDC_UB_ELEC_MUN0JK_QM1.kW | Power | 0 | 100 | kW | 0 | 100 | RDC_UB_ELEC_MUN0JK_QM1.kW
RDC_UB_ELEC_MUN0JK_QM1.TripCtr | Trip Counter | 0 | 10 | None | 0 | 10 | RDC_UB_ELEC_MUN0JK_QM1.TripCtr
RDC_UB_ELEC_MUN0JK_QM2.Energy | Total Energy | 0 | 10 | kWh | 0 | 10 | RDC_UB_ELEC_MUN0JK_QM2.Energy
RDC_UB_ELEC_MUN0JK_QM2.kW | Power | 0 | 100 | kW | 0 | 100 | RDC_UB_ELEC_MUN0JK_QM2.kW
RDC_UB_ELEC_MUN0JK_QM2.TripCtr | Trip Counter | 0 | 10 | None | 0 | 10 | RDC_UB_ELEC_MUN0JK_QM2.TripCtr
RDC_UB_ELEC_MUN0JK_TIE.TripCtr | Trip Counter | 0 | 10 | None | 0 | 10 | RDC_UB_ELEC_MUN0JK_TIE.TripCtr
RDC_UB_ELEC_MUSOAQ1.Energy | Total Energy | 0 | 10 | kWh | 0 | 10 | RDC_UB_ELEC_MUSOAQ1.Energy
RDC_UB_ELEC_MUSOAQ1.kW | Power | 0 | 100 | kW | 0 | 100 | RDC_UB_ELEC_MUSOAQ1.kW
RDC_UB_ELEC_MUSOAQ1.TripCtr | Trip Counter | 0 | 10 | None | 0 | 10 | RDC_UB_ELEC_MUSOAQ1.TripCtr
RDC_UB_ELEC_MUSOAQ10.Energy | Total Energy | 0 | 10 | kWh | 0 | 10 | RDC_UB_ELEC_MUSOAQ10.Energy
RDC_UB_ELEC_MUSOAQ10.kW | Power | 0 | 100 | kW | 0 | 100 | RDC_UB_ELEC_MUSOAQ10.kW
RDC_UB_ELEC_MUSOAQ10.TripCtr | Trip Counter | 0 | 10 | None | 0 | 10 | RDC_UB_ELEC_MUSOAQ10.TripCtr
RDC_UB_ELEC_MUSOAQ11.Energy | Total Energy | 0 | 10 | kWh | 0 | 10 | RDC_UB_ELEC_MUSOAQ11.Energy
RDC_UB_ELEC_MUSOAQ11.kW | Power | 0 | 100 | kW | 0 | 100 | RDC_UB_ELEC_MUSOAQ11.kW
RDC_UB_ELEC_MUSOAQ11.TripCtr | Trip Counter | 0 | 10 | None | 0 | 10 | RDC_UB_ELEC_MUSOAQ11.TripCtr
RDC_UB_ELEC_MUSOAQ12.Energy | Total Energy | 0 | 10 | kWh | 0 | 10 | RDC_UB_ELEC_MUSOAQ12.Energy
RDC_UB_ELEC_MUSOAQ12.kW | Power | 0 | 100 | kW | 0 | 100 | RDC_UB_ELEC_MUSOAQ12.kW
RDC_UB_ELEC_MUSOAQ12.TripCtr | Trip Counter | 0 | 10 | None | 0 | 10 | RDC_UB_ELEC_MUSOAQ12.TripCtr
RDC_UB_ELEC_MUSOAQ13.Energy | Total Energy | 0 | 10 | kWh | 0 | 10 | RDC_UB_ELEC_MUSOAQ13.Energy
RDC_UB_ELEC_MUSOAQ13.kW | Power | 0 | 100 | kW | 0 | 100 | RDC_UB_ELEC_MUSOAQ13.kW
RDC_UB_ELEC_MUSOAQ13.TripCtr | Trip Counter | 0 | 10 | None | 0 | 10 | RDC_UB_ELEC_MUSOAQ13.TripCtr
RDC_UB_ELEC_MUSOAQ2.Energy | Total Energy | 0 | 10 | kWh | 0 | 10 | RDC_UB_ELEC_MUSOAQ2.Energy
RDC_UB_ELEC_MUSOAQ2.kW | Power | 0 | 100 | kW | 0 | 100 | RDC_UB_ELEC_MUSOAQ2.kW
RDC_UB_ELEC_MUSOAQ2.TripCtr | Trip Counter | 0 | 10 | None | 0 | 10 | RDC_UB_ELEC_MUSOAQ2.TripCtr
RDC_UB_ELEC_MUSOAQ3.Energy | Total Energy | 0 | 10 | kWh | 0 | 10 | RDC_UB_ELEC_MUSOAQ3.Energy
RDC_UB_ELEC_MUSOAQ3.kW | Power | 0 | 100 | kW | 0 | 100 | RDC_UB_ELEC_MUSOAQ3.kW
RDC_UB_ELEC_MUSOAQ3.TripCtr | Trip Counter | 0 | 10 | None | 0 | 10 | RDC_UB_ELEC_MUSOAQ3.TripCtr
RDC_UB_ELEC_MUSOAQ4.Energy | Total Energy | 0 | 10 | kWh | 0 | 10 | RDC_UB_ELEC_MUSOAQ4.Energy
RDC_UB_ELEC_MUSOAQ4.kW | Power | 0 | 100 | kW | 0 | 100 | RDC_UB_ELEC_MUSOAQ4.kW
RDC_UB_ELEC_MUSOAQ4.TripCtr | Trip Counter | 0 | 10 | None | 0 | 10 | RDC_UB_ELEC_MUSOAQ4.TripCtr
RDC_UB_ELEC_MUSOAQ5.Energy | Total Energy | 0 | 10 | kWh | 0 | 10 | RDC_UB_ELEC_MUSOAQ5.Energy
RDC_UB_ELEC_MUSOAQ5.kW | Power | 0 | 100 | kW | 0 | 100 | RDC_UB_ELEC_MUSOAQ5.kW
RDC_UB_ELEC_MUSOAQ5.TripCtr | Trip Counter | 0 | 10 | None | 0 | 10 | RDC_UB_ELEC_MUSOAQ5.TripCtr
RDC_UB_ELEC_MUSOAQ6.Energy | Total Energy | 0 | 10 | kWh | 0 | 10 | RDC_UB_ELEC_MUSOAQ6.Energy
RDC_UB_ELEC_MUSOAQ6.kW | Power | 0 | 100 | kW | 0 | 100 | RDC_UB_ELEC_MUSOAQ6.kW
RDC_UB_ELEC_MUSOAQ6.TripCtr | Trip Counter | 0 | 10 | None | 0 | 10 | RDC_UB_ELEC_MUSOAQ6.TripCtr
RDC_UB_ELEC_MUSOAQ7.Energy | Total Energy | 0 | 10 | kWh | 0 | 10 | RDC_UB_ELEC_MUSOAQ7.Energy
RDC_UB_ELEC_MUSOAQ7.kW | Power | 0 | 100 | kW | 0 | 100 | RDC_UB_ELEC_MUSOAQ7.kW
RDC_UB_ELEC_MUSOAQ7.TripCtr | Trip Counter | 0 | 10 | None | 0 | 10 | RDC_UB_ELEC_MUSOAQ7.TripCtr
RDC_UB_ELEC_MUSOAQ8.Energy | Total Energy | 0 | 10 | kWh | 0 | 10 | RDC_UB_ELEC_MUSOAQ8.Energy
RDC_UB_ELEC_MUSOAQ8.kW | Power | 0 | 100 | kW | 0 | 100 | RDC_UB_ELEC_MUSOAQ8.kW
RDC_UB_ELEC_MUSOAQ8.TripCtr | Trip Counter | 0 | 10 | None | 0 | 10 | RDC_UB_ELEC_MUSOAQ8.TripCtr
RDC_UB_ELEC_MUSOAQ9.Energy | Total Energy | 0 | 10 | kWh | 0 | 10 | RDC_UB_ELEC_MUSOAQ9.Energy
RDC_UB_ELEC_MUSOAQ9.kW | Power | 0 | 100 | kW | 0 | 100 | RDC_UB_ELEC_MUSOAQ9.kW
RDC_UB_ELEC_MUSOAQ9.TripCtr | Trip Counter | 0 | 10 | None | 0 | 10 | RDC_UB_ELEC_MUSOAQ9.TripCtr
RDC_UB_ELEC_MUSOAQG1.Energy | Total Energy | 0 | 10 | kWh | 0 | 10 | RDC_UB_ELEC_MUSOAQG1.Energy
RDC_UB_ELEC_MUSOAQG1.kW | Power | 0 | 100 | kW | 0 | 100 | RDC_UB_ELEC_MUSOAQG1.kW
RDC_UB_ELEC_MUSOAQG1.TripCtr | Trip Counter | 0 | 10 | None | 0 | 10 | RDC_UB_ELEC_MUSOAQG1.TripCtr
RDC_UB_ELEC_MUSOAQG2.Energy | Total Energy | 0 | 10 | kWh | 0 | 10 | RDC_UB_ELEC_MUSOAQG2.Energy
RDC_UB_ELEC_MUSOAQG2.kW | Power | 0 | 100 | kW | 0 | 100 | RDC_UB_ELEC_MUSOAQG2.kW
RDC_UB_ELEC_MUSOAQG2.TripCtr | Trip Counter | 0 | 10 | None | 0 | 10 | RDC_UB_ELEC_MUSOAQG2.TripCtr
RDC_UB_ELEC_MUSOBQ1.Energy | Total Energy | 0 | 10 | kWh | 0 | 10 | RDC_UB_ELEC_MUSOBQ1.Energy
RDC_UB_ELEC_MUSOBQ1.kW | Power | 0 | 100 | kW | 0 | 100 | RDC_UB_ELEC_MUSOBQ1.kW
RDC_UB_ELEC_MUSOBQ1.TripCtr | Trip Counter | 0 | 10 | None | 0 | 10 | RDC_UB_ELEC_MUSOBQ1.TripCtr
RDC_UB_ELEC_MUSOBQ10.Energy | Total Energy | 0 | 10 | kWh | 0 | 10 | RDC_UB_ELEC_MUSOBQ10.Energy
RDC_UB_ELEC_MUSOBQ10.kW | Power | 0 | 100 | kW | 0 | 100 | RDC_UB_ELEC_MUSOBQ10.kW
RDC_UB_ELEC_MUSOBQ10.TripCtr | Trip Counter | 0 | 10 | None | 0 | 10 | RDC_UB_ELEC_MUSOBQ10.TripCtr
RDC_UB_ELEC_MUSOBQ11.Energy | Total Energy | 0 | 10 | kWh | 0 | 10 | RDC_UB_ELEC_MUSOBQ11.Energy
RDC_UB_ELEC_MUSOBQ11.kW | Power | 0 | 100 | kW | 0 | 100 | RDC_UB_ELEC_MUSOBQ11.kW
RDC_UB_ELEC_MUSOBQ11.TripCtr | Trip Counter | 0 | 10 | None | 0 | 10 | RDC_UB_ELEC_MUSOBQ11.TripCtr
RDC_UB_ELEC_MUSOBQ2.Energy | Total Energy | 0 | 10 | kWh | 0 | 10 | RDC_UB_ELEC_MUSOBQ2.Energy
RDC_UB_ELEC_MUSOBQ2.kW | Power | 0 | 100 | kW | 0 | 100 | RDC_UB_ELEC_MUSOBQ2.kW
RDC_UB_ELEC_MUSOBQ2.TripCtr | Trip Counter | 0 | 10 | None | 0 | 10 | RDC_UB_ELEC_MUSOBQ2.TripCtr
RDC_UB_ELEC_MUSOBQ3.Energy | Total Energy | 0 | 10 | kWh | 0 | 10 | RDC_UB_ELEC_MUSOBQ3.Energy
RDC_UB_ELEC_MUSOBQ3.kW | Power | 0 | 100 | kW | 0 | 100 | RDC_UB_ELEC_MUSOBQ3.kW
RDC_UB_ELEC_MUSOBQ3.TripCtr | Trip Counter | 0 | 10 | None | 0 | 10 | RDC_UB_ELEC_MUSOBQ3.TripCtr
RDC_UB_ELEC_MUSOBQ4.Energy | Total Energy | 0 | 10 | kWh | 0 | 10 | RDC_UB_ELEC_MUSOBQ4.Energy
RDC_UB_ELEC_MUSOBQ4.kW | Power | 0 | 100 | kW | 0 | 100 | RDC_UB_ELEC_MUSOBQ4.kW
RDC_UB_ELEC_MUSOBQ4.TripCtr | Trip Counter | 0 | 10 | None | 0 | 10 | RDC_UB_ELEC_MUSOBQ4.TripCtr
RDC_UB_ELEC_MUSOBQ5.Energy | Total Energy | 0 | 10 | kWh | 0 | 10 | RDC_UB_ELEC_MUSOBQ5.Energy
RDC_UB_ELEC_MUSOBQ5.kW | Power | 0 | 100 | kW | 0 | 100 | RDC_UB_ELEC_MUSOBQ5.kW
RDC_UB_ELEC_MUSOBQ5.TripCtr | Trip Counter | 0 | 10 | None | 0 | 10 | RDC_UB_ELEC_MUSOBQ5.TripCtr
RDC_UB_ELEC_MUSOBQ6.Energy | Total Energy | 0 | 10 | kWh | 0 | 10 | RDC_UB_ELEC_MUSOBQ6.Energy
RDC_UB_ELEC_MUSOBQ6.kW | Power | 0 | 100 | kW | 0 | 100 | RDC_UB_ELEC_MUSOBQ6.kW
RDC_UB_ELEC_MUSOBQ6.TripCtr | Trip Counter | 0 | 10 | None | 0 | 10 | RDC_UB_ELEC_MUSOBQ6.TripCtr
RDC_UB_ELEC_MUSOBQ7.Energy | Total Energy | 0 | 10 | kWh | 0 | 10 | RDC_UB_ELEC_MUSOBQ7.Energy
RDC_UB_ELEC_MUSOBQ7.kW | Power | 0 | 100 | kW | 0 | 100 | RDC_UB_ELEC_MUSOBQ7.kW
RDC_UB_ELEC_MUSOBQ7.TripCtr | Trip Counter | 0 | 10 | None | 0 | 10 | RDC_UB_ELEC_MUSOBQ7.TripCtr
RDC_UB_ELEC_MUSOBQ8.Energy | Total Energy | 0 | 10 | kWh | 0 | 10 | RDC_UB_ELEC_MUSOBQ8.Energy
RDC_UB_ELEC_MUSOBQ8.kW | Power | 0 | 100 | kW | 0 | 100 | RDC_UB_ELEC_MUSOBQ8.kW
RDC_UB_ELEC_MUSOBQ8.TripCtr | Trip Counter | 0 | 10 | None | 0 | 10 | RDC_UB_ELEC_MUSOBQ8.TripCtr
RDC_UB_ELEC_MUSOBQ9.Energy | Total Energy | 0 | 10 | kWh | 0 | 10 | RDC_UB_ELEC_MUSOBQ9.Energy
RDC_UB_ELEC_MUSOBQ9.kW | Power | 0 | 100 | kW | 0 | 100 | RDC_UB_ELEC_MUSOBQ9.kW
RDC_UB_ELEC_MUSOBQ9.TripCtr | Trip Counter | 0 | 10 | None | 0 | 10 | RDC_UB_ELEC_MUSOBQ9.TripCtr
RDC_UB_ELEC_MUSOBQG3.Energy | Total Energy | 0 | 10 | kWh | 0 | 10 | RDC_UB_ELEC_MUSOBQG3.Energy
RDC_UB_ELEC_MUSOBQG3.kW | Power | 0 | 100 | kW | 0 | 100 | RDC_UB_ELEC_MUSOBQG3.kW
RDC_UB_ELEC_MUSOBQG3.TripCtr | Trip Counter | 0 | 10 | None | 0 | 10 | RDC_UB_ELEC_MUSOBQG3.TripCtr
RDC_UB_ELEC_MUSOBQG4.Energy | Total Energy | 0 | 10 | kWh | 0 | 10 | RDC_UB_ELEC_MUSOBQG4.Energy
RDC_UB_ELEC_MUSOBQG4.kW | Power | 0 | 100 | kW | 0 | 100 | RDC_UB_ELEC_MUSOBQG4.kW
RDC_UB_ELEC_MUSOBQG4.TripCtr | Trip Counter | 0 | 10 | None | 0 | 10 | RDC_UB_ELEC_MUSOBQG4.TripCtr
RDC_UB_ELEC_MV1_BusCoupler.TripCtr | Trip Counter | 0 | 10 | None | 0 | 10 | RDC_UB_ELEC_MV1_BusCoupler.TripCtr
RDC_UB_ELEC_MV1_Feeder1.TripCtr | Trip Counter | 0 | 10 | None | 0 | 10 | RDC_UB_ELEC_MV1_Feeder1.TripCtr
RDC_UB_ELEC_MV1_Feeder2.TripCtr | Trip Counter | 0 | 10 | None | 0 | 10 | RDC_UB_ELEC_MV1_Feeder2.TripCtr
RDC_UB_ELEC_MV1_Feeder3.TripCtr | Trip Counter | 0 | 10 | None | 0 | 10 | RDC_UB_ELEC_MV1_Feeder3.TripCtr
RDC_UB_ELEC_MV1_Feeder4.TripCtr | Trip Counter | 0 | 10 | None | 0 | 10 | RDC_UB_ELEC_MV1_Feeder4.TripCtr
RDC_UB_ELEC_MV1_Feeder5.TripCtr | Trip Counter | 0 | 10 | None | 0 | 10 | RDC_UB_ELEC_MV1_Feeder5.TripCtr
RDC_UB_ELEC_MV1_Feeder6.TripCtr | Trip Counter | 0 | 10 | None | 0 | 10 | RDC_UB_ELEC_MV1_Feeder6.TripCtr
RDC_UB_ELEC_MV1_Incommer1.Energy | Total Energy | 0 | 10 | kWh | 0 | 10 | RDC_UB_ELEC_MV1_Incommer1.Energy
RDC_UB_ELEC_MV1_Incommer1.kW | Power | 0 | 100 | kW | 0 | 100 | RDC_UB_ELEC_MV1_Incommer1.kW
RDC_UB_ELEC_MV1_Incommer1.TripCtr | Trip Counter | 0 | 10 | None | 0 | 10 | RDC_UB_ELEC_MV1_Incommer1.TripCtr
RDC_UB_ELEC_MV1_Incommer2.Energy | Total Energy | 0 | 10 | kWh | 0 | 10 | RDC_UB_ELEC_MV1_Incommer2.Energy
RDC_UB_ELEC_MV1_Incommer2.kW | Power | 0 | 100 | kW | 0 | 100 | RDC_UB_ELEC_MV1_Incommer2.kW
RDC_UB_ELEC_MV1_Incommer2.TripCtr | Trip Counter | 0 | 10 | None | 0 | 10 | RDC_UB_ELEC_MV1_Incommer2.TripCtr
RDC_UB_ELEC_MV1_Tx1.TripCtr | Counter | 0 | 10 | None | 0 | 10 | RDC_UB_ELEC_MV1_Tx1.TripCtr
RDC_UB_ELEC_MV1_Tx1.TripCtr_Calc.State | RDC UB MV Panel-1 Transformer 1 1600KVA 11/0.433kV | 1 | 5 | None | 1 | 5 | RDC_UB_ELEC_MV1_Tx1.TripCtr_Calc.State
RDC_UB_ELEC_MV1_Tx1.WindingTemp | Winding Temperature | 0 | 100 | °C | 0 | 100 | RDC_UB_ELEC_MV1_Tx1.WindingTemp
RDC_UB_ELEC_MV1_Tx2.TripCtr | Counter | 0 | 10 | None | 0 | 10 | RDC_UB_ELEC_MV1_Tx2.TripCtr
RDC_UB_ELEC_MV1_Tx2.TripCtr_Calc.State | RDC UB MV Panel-1 Transformer 2 1600KVA 11/0.433kV | 1 | 5 | None | 1 | 5 | RDC_UB_ELEC_MV1_Tx2.TripCtr_Calc.State
RDC_UB_ELEC_MV1_Tx2.WindingTemp | Winding Temperature | 0 | 100 | °C | 0 | 100 | RDC_UB_ELEC_MV1_Tx2.WindingTemp
RDC_UB_ELEC_MV1_Tx3.TripCtr | Counter | 0 | 10 | None | 0 | 10 | RDC_UB_ELEC_MV1_Tx3.TripCtr
RDC_UB_ELEC_MV1_Tx3.TripCtr_Calc.State | RDC UB MV Panel-1 Transformer 3 1600KVA 11/0.433kV | 1 | 5 | None | 1 | 5 | RDC_UB_ELEC_MV1_Tx3.TripCtr_Calc.State
RDC_UB_ELEC_MV1_Tx3.WindingTemp | Winding Temperature | 0 | 100 | °C | 0 | 100 | RDC_UB_ELEC_MV1_Tx3.WindingTemp
RDC_UB_ELEC_MV1_Tx4.TripCtr | Counter | 0 | 10 | None | 0 | 10 | RDC_UB_ELEC_MV1_Tx4.TripCtr
RDC_UB_ELEC_MV1_Tx4.TripCtr_Calc.State | RDC UB MV Panel-1 Transformer 4 1600KVA 11/0.433kV | 1 | 5 | None | 1 | 5 | RDC_UB_ELEC_MV1_Tx4.TripCtr_Calc.State
RDC_UB_ELEC_MV1_Tx4.WindingTemp | Winding Temperature | 0 | 100 | °C | 0 | 100 | RDC_UB_ELEC_MV1_Tx4.WindingTemp
RDC_UB_ELEC_MV1_Tx5.TripCtr | Counter | 0 | 10 | None | 0 | 10 | RDC_UB_ELEC_MV1_Tx5.TripCtr
RDC_UB_ELEC_MV1_Tx5.TripCtr_Calc.State | RDC UB MV Panel-1 Transformer 5 1600KVA 11/0.433kV | 1 | 5 | None | 1 | 5 | RDC_UB_ELEC_MV1_Tx5.TripCtr_Calc.State
RDC_UB_ELEC_MV1_Tx5.WindingTemp | Winding Temperature | 0 | 100 | °C | 0 | 100 | RDC_UB_ELEC_MV1_Tx5.WindingTemp
RDC_UB_ELEC_MV2_BusCoupler.TripCtr | Trip Counter | 0 | 10 | None | 0 | 10 | RDC_UB_ELEC_MV2_BusCoupler.TripCtr
RDC_UB_ELEC_MV2_Feeder1.TripCtr | Trip Counter | 0 | 10 | None | 0 | 10 | RDC_UB_ELEC_MV2_Feeder1.TripCtr
RDC_UB_ELEC_MV2_Feeder2.TripCtr | Trip Counter | 0 | 10 | None | 0 | 10 | RDC_UB_ELEC_MV2_Feeder2.TripCtr
RDC_UB_ELEC_MV2_Feeder3.TripCtr | Trip Counter | 0 | 10 | None | 0 | 10 | RDC_UB_ELEC_MV2_Feeder3.TripCtr
RDC_UB_ELEC_MV2_Feeder4.TripCtr | Trip Counter | 0 | 10 | None | 0 | 10 | RDC_UB_ELEC_MV2_Feeder4.TripCtr
RDC_UB_ELEC_MV2_Feeder5.TripCtr | Trip Counter | 0 | 10 | None | 0 | 10 | RDC_UB_ELEC_MV2_Feeder5.TripCtr
RDC_UB_ELEC_MV2_Feeder6.TripCtr | Trip Counter | 0 | 10 | None | 0 | 10 | RDC_UB_ELEC_MV2_Feeder6.TripCtr
RDC_UB_ELEC_MV2_Incommer1.Energy | Total Energy | 0 | 10 | kWh | 0 | 10 | RDC_UB_ELEC_MV2_Incommer1.Energy
RDC_UB_ELEC_MV2_Incommer1.kW | Power | 0 | 100 | kW | 0 | 100 | RDC_UB_ELEC_MV2_Incommer1.kW
RDC_UB_ELEC_MV2_Incommer1.TripCtr | Trip Counter | 0 | 10 | None | 0 | 10 | RDC_UB_ELEC_MV2_Incommer1.TripCtr
RDC_UB_ELEC_MV2_Incommer2.Energy | Total Energy | 0 | 10 | kWh | 0 | 10 | RDC_UB_ELEC_MV2_Incommer2.Energy
RDC_UB_ELEC_MV2_Incommer2.kW | Power | 0 | 100 | kW | 0 | 100 | RDC_UB_ELEC_MV2_Incommer2.kW
RDC_UB_ELEC_MV2_Incommer2.TripCtr | Trip Counter | 0 | 10 | None | 0 | 10 | RDC_UB_ELEC_MV2_Incommer2.TripCtr
RDC_UB_ELEC_MV2_Tx1.TripCtr | Counter | 0 | 10 | None | 0 | 10 | RDC_UB_ELEC_MV2_Tx1.TripCtr
RDC_UB_ELEC_MV2_Tx1.TripCtr_Calc.State | RDC UB MV Panel-2 Transformer 1 1600KVA 11/0.433kV | 1 | 5 | None | 1 | 5 | RDC_UB_ELEC_MV2_Tx1.TripCtr_Calc.State
RDC_UB_ELEC_MV2_Tx1.WindingTemp | Winding Temperature | 0 | 100 | °C | 0 | 100 | RDC_UB_ELEC_MV2_Tx1.WindingTemp
RDC_UB_ELEC_MV2_Tx2.TripCtr | Counter | 0 | 10 | None | 0 | 10 | RDC_UB_ELEC_MV2_Tx2.TripCtr
RDC_UB_ELEC_MV2_Tx2.TripCtr_Calc.State | RDC UB MV Panel-2 Transformer 2 1600KVA 11/0.433kV | 1 | 5 | None | 1 | 5 | RDC_UB_ELEC_MV2_Tx2.TripCtr_Calc.State
RDC_UB_ELEC_MV2_Tx2.WindingTemp | Winding Temperature | 0 | 100 | °C | 0 | 100 | RDC_UB_ELEC_MV2_Tx2.WindingTemp
RDC_UB_ELEC_MV2_Tx3.TripCtr | Counter | 0 | 10 | None | 0 | 10 | RDC_UB_ELEC_MV2_Tx3.TripCtr
RDC_UB_ELEC_MV2_Tx3.TripCtr_Calc.State | RDC UB MV Panel-2 Transformer 3 1600KVA 11/0.433kV | 1 | 5 | None | 1 | 5 | RDC_UB_ELEC_MV2_Tx3.TripCtr_Calc.State
RDC_UB_ELEC_MV2_Tx3.WindingTemp | Winding Temperature | 0 | 100 | °C | 0 | 100 | RDC_UB_ELEC_MV2_Tx3.WindingTemp
RDC_UB_ELEC_MV2_Tx4.TripCtr | Counter | 0 | 10 | None | 0 | 10 | RDC_UB_ELEC_MV2_Tx4.TripCtr
RDC_UB_ELEC_MV2_Tx4.TripCtr_Calc.State | RDC UB MV Panel-2 Transformer 4 1600KVA 11/0.433kV | 1 | 5 | None | 1 | 5 | RDC_UB_ELEC_MV2_Tx4.TripCtr_Calc.State
RDC_UB_ELEC_MV2_Tx4.WindingTemp | Winding Temperature | 0 | 100 | °C | 0 | 100 | RDC_UB_ELEC_MV2_Tx4.WindingTemp
RDC_UB_ELEC_MV2_Tx5.TripCtr | Counter | 0 | 10 | None | 0 | 10 | RDC_UB_ELEC_MV2_Tx5.TripCtr
RDC_UB_ELEC_MV2_Tx5.TripCtr_Calc.State | RDC UB MV Panel-2 Transformer 5 1600KVA 11/0.433kV | 1 | 5 | None | 1 | 5 | RDC_UB_ELEC_MV2_Tx5.TripCtr_Calc.State
RDC_UB_ELEC_MV2_Tx5.WindingTemp | Winding Temperature | 0 | 100 | °C | 0 | 100 | RDC_UB_ELEC_MV2_Tx5.WindingTemp
RDC_UB_ELEC_SMDB_CUS1A1_QM.kW | Active Power | 0 | 100 | kW | 0 | 100 | RDC_UB_ELEC_SMDB_CUS1A1_QM.kW
RDC_UB_ELEC_SMDB_CUS1A1_QM.MWh | Total Energy | 0 | 10 | MWh | 0 | 10 | RDC_UB_ELEC_SMDB_CUS1A1_QM.MWh
RDC_UB_ELEC_SMDB_CUS1A1_QM.TripCtr | Trip Counter | 0 | 10 | None | 0 | 10 | RDC_UB_ELEC_SMDB_CUS1A1_QM.TripCtr
RDC_UB_ELEC_SMDB_CUSOA1_QM.kW | Active Power | 0 | 100 | kW | 0 | 100 | RDC_UB_ELEC_SMDB_CUSOA1_QM.kW
RDC_UB_ELEC_SMDB_CUSOA1_QM.MWh | Total Energy | 0 | 10 | MWh | 0 | 10 | RDC_UB_ELEC_SMDB_CUSOA1_QM.MWh
RDC_UB_ELEC_SMDB_CUSOA1_QM.TripCtr | Trip Counter | 0 | 10 | None | 0 | 10 | RDC_UB_ELEC_SMDB_CUSOA1_QM.TripCtr
RDC_UB_ELEC_SMDB_CUSOA2_QM.kW | Active Power | 0 | 100 | kW | 0 | 100 | RDC_UB_ELEC_SMDB_CUSOA2_QM.kW
RDC_UB_ELEC_SMDB_CUSOA2_QM.MWh | Total Energy | 0 | 10 | MWh | 0 | 10 | RDC_UB_ELEC_SMDB_CUSOA2_QM.MWh
RDC_UB_ELEC_SMDB_CUSOA2_QM.TripCtr | Trip Counter | 0 | 10 | None | 0 | 10 | RDC_UB_ELEC_SMDB_CUSOA2_QM.TripCtr
RDC_UB_ELEC_SMDB_SUC0A_Q14.kW | Active Power | 0 | 100 | kW | 0 | 100 | RDC_UB_ELEC_SMDB_SUC0A_Q14.kW
RDC_UB_ELEC_SMDB_SUC0A_Q14.MWh | Total Energy | 0 | 10 | MWh | 0 | 10 | RDC_UB_ELEC_SMDB_SUC0A_Q14.MWh
RDC_UB_ELEC_SMDB_SUC0A_Q14.TripCtr | Trip Counter | 0 | 10 | None | 0 | 10 | RDC_UB_ELEC_SMDB_SUC0A_Q14.TripCtr
RDC_UB_ELEC_SMDB_SUC0A_Q8.kW | Active Power | 0 | 100 | kW | 0 | 100 | RDC_UB_ELEC_SMDB_SUC0A_Q8.kW
RDC_UB_ELEC_SMDB_SUC0A_Q8.MWh | Total Energy | 0 | 10 | MWh | 0 | 10 | RDC_UB_ELEC_SMDB_SUC0A_Q8.MWh
RDC_UB_ELEC_SMDB_SUC0A_Q8.TripCtr | Trip Counter | 0 | 10 | None | 0 | 10 | RDC_UB_ELEC_SMDB_SUC0A_Q8.TripCtr
RDC_UB_ELEC_SMDB_SUC0A_QM.kW | Active Power | 0 | 100 | kW | 0 | 100 | RDC_UB_ELEC_SMDB_SUC0A_QM.kW
RDC_UB_ELEC_SMDB_SUC0A_QM.MWh | Total Energy | 0 | 10 | MWh | 0 | 10 | RDC_UB_ELEC_SMDB_SUC0A_QM.MWh
RDC_UB_ELEC_SMDB_SUC0A_QM.TripCtr | Trip Counter | 0 | 10 | None | 0 | 10 | RDC_UB_ELEC_SMDB_SUC0A_QM.TripCtr
RDC_UB_ELEC_SMDB_SUN0A_Q7.kW | Active Power | 0 | 100 | kW | 0 | 100 | RDC_UB_ELEC_SMDB_SUN0A_Q7.kW
RDC_UB_ELEC_SMDB_SUN0A_Q7.MWh | Total Energy | 0 | 10 | MWh | 0 | 10 | RDC_UB_ELEC_SMDB_SUN0A_Q7.MWh
RDC_UB_ELEC_SMDB_SUN0A_Q7.TripCtr | Trip Counter | 0 | 10 | None | 0 | 10 | RDC_UB_ELEC_SMDB_SUN0A_Q7.TripCtr
RDC_UB_ELEC_SMDB_SUN0A_Q8.kW | Active Power | 0 | 100 | kW | 0 | 100 | RDC_UB_ELEC_SMDB_SUN0A_Q8.kW
RDC_UB_ELEC_SMDB_SUN0A_Q8.MWh | Total Energy | 0 | 10 | MWh | 0 | 10 | RDC_UB_ELEC_SMDB_SUN0A_Q8.MWh
RDC_UB_ELEC_SMDB_SUN0A_Q8.TripCtr | Trip Counter | 0 | 10 | None | 0 | 10 | RDC_UB_ELEC_SMDB_SUN0A_Q8.TripCtr
RDC_UB_ELEC_SMDB_SUN0A_QM.kW | Active Power | 0 | 100 | kW | 0 | 100 | RDC_UB_ELEC_SMDB_SUN0A_QM.kW
RDC_UB_ELEC_SMDB_SUN0A_QM.MWh | Total Energy | 0 | 10 | MWh | 0 | 10 | RDC_UB_ELEC_SMDB_SUN0A_QM.MWh
RDC_UB_ELEC_SMDB_SUN0A_QM.TripCtr | Trip Counter | 0 | 10 | None | 0 | 10 | RDC_UB_ELEC_SMDB_SUN0A_QM.TripCtr
RDC_UB_ELEC_SMDB_SUS0A_Q2.kW | Active Power | 0 | 100 | kW | 0 | 100 | RDC_UB_ELEC_SMDB_SUS0A_Q2.kW
RDC_UB_ELEC_SMDB_SUS0A_Q2.MWh | Total Energy | 0 | 10 | MWh | 0 | 10 | RDC_UB_ELEC_SMDB_SUS0A_Q2.MWh
RDC_UB_ELEC_SMDB_SUS0A_Q2.TripCtr | Trip Counter | 0 | 10 | None | 0 | 10 | RDC_UB_ELEC_SMDB_SUS0A_Q2.TripCtr
RDC_UB_ELEC_SMDB_SUS0A_Q3.kW | Active Power | 0 | 100 | kW | 0 | 100 | RDC_UB_ELEC_SMDB_SUS0A_Q3.kW
RDC_UB_ELEC_SMDB_SUS0A_Q3.MWh | Total Energy | 0 | 10 | MWh | 0 | 10 | RDC_UB_ELEC_SMDB_SUS0A_Q3.MWh
RDC_UB_ELEC_SMDB_SUS0A_Q3.TripCtr | Trip Counter | 0 | 10 | None | 0 | 10 | RDC_UB_ELEC_SMDB_SUS0A_Q3.TripCtr
RDC_UB_ELEC_SMDB_SUS0A_Q4.kW | Active Power | 0 | 100 | kW | 0 | 100 | RDC_UB_ELEC_SMDB_SUS0A_Q4.kW
RDC_UB_ELEC_SMDB_SUS0A_Q4.MWh | Total Energy | 0 | 10 | MWh | 0 | 10 | RDC_UB_ELEC_SMDB_SUS0A_Q4.MWh
RDC_UB_ELEC_SMDB_SUS0A_Q4.TripCtr | Trip Counter | 0 | 10 | None | 0 | 10 | RDC_UB_ELEC_SMDB_SUS0A_Q4.TripCtr
RDC_UB_ELEC_SMDB_SUS0A_QM.kW | Active Power | 0 | 100 | kW | 0 | 100 | RDC_UB_ELEC_SMDB_SUS0A_QM.kW
RDC_UB_ELEC_SMDB_SUS0A_QM.MWh | Total Energy | 0 | 10 | MWh | 0 | 10 | RDC_UB_ELEC_SMDB_SUS0A_QM.MWh
RDC_UB_ELEC_SMDB_SUS0A_QM.TripCtr | Trip Counter | 0 | 10 | None | 0 | 10 | RDC_UB_ELEC_SMDB_SUS0A_QM.TripCtr
RDC_UB_GEN1.BearingTemp | Generator Rear Bearing Temp | 0 | 10 | °C | 0 | 10 | RDC_UB_GEN1.BearingTemp
RDC_UB_GEN1.CalcAvailability | Equipment Availability | 0 | 10 | % | 0 | 10 | RDC_UB_GEN1.CalcAvailability
RDC_UB_GEN1.CalcEntryScheduledHrs | ScheduledPM Hours (Manual Entry) | 0 | 10 | hrs | 0 | 10 | RDC_UB_GEN1.CalcEntryScheduledHrs
RDC_UB_GEN1.CalcEntryUnscheduledHrs | UnScheduled Outage Hours (Manual Entry) | 0 | 10 | hrs | 0 | 10 | RDC_UB_GEN1.CalcEntryUnscheduledHrs
RDC_UB_GEN1.CalcReliability | Equipment Reliability | 0 | 10 | % | 0 | 10 | RDC_UB_GEN1.CalcReliability
RDC_UB_GEN1.CoolantTemp | Engine Coolant Temperature | 0 | 100 | °C | 0 | 100 | RDC_UB_GEN1.CoolantTemp
RDC_UB_GEN1.EngOilPres | Engine Oil Differential Pressure | 0 | 100 | kPa | 0 | 100 | RDC_UB_GEN1.EngOilPres
RDC_UB_GEN1.Freq | Frequency | 0 | 50 | Hz | 0 | 50 | RDC_UB_GEN1.Freq
RDC_UB_GEN1.FTSTAlarm | Fail to Start Alarm | 0 | 10 | None | 0 | 10 | RDC_UB_GEN1.FTSTAlarm
RDC_UB_GEN1.kVARh | Generator Total Reactive Energy Exported | 0 | 230 | kVARh | 0 | 230 | RDC_UB_GEN1.kVARh
RDC_UB_GEN1.kW | Total % Power | 0 | 1500 | % | 0 | 1500 | RDC_UB_GEN1.kW
RDC_UB_GEN1.LineCrnt1 | phase1 Current | 0 | 100 | A | 0 | 100 | RDC_UB_GEN1.LineCrnt1
RDC_UB_GEN1.LineCrnt2 | phase2 Current | 0 | 100 | A | 0 | 100 | RDC_UB_GEN1.LineCrnt2
RDC_UB_GEN1.LineCrnt3 | phase3 Current | 0 | 100 | A | 0 | 100 | RDC_UB_GEN1.LineCrnt3
RDC_UB_GEN1.LineVolt1 | phase1 Voltage | 0 | 230 | V | 0 | 230 | RDC_UB_GEN1.LineVolt1
RDC_UB_GEN1.LineVolt2 | phase2 Voltage | 0 | 230 | V | 0 | 230 | RDC_UB_GEN1.LineVolt2
RDC_UB_GEN1.LineVolt3 | phase3 Voltage | 0 | 230 | V | 0 | 230 | RDC_UB_GEN1.LineVolt3
RDC_UB_GEN1.MWH | Generator Total Real Energy Exported | 0 | 10000 | MWh | 0 | 10000 | RDC_UB_GEN1.MWH
RDC_UB_GEN1.OilTemp | Engine Oil Temperature | 0 | 100 | °C | 0 | 100 | RDC_UB_GEN1.OilTemp
RDC_UB_GEN1.PF | Power Factor | 0 | 100 | PF | 0 | 100 | RDC_UB_GEN1.PF
RDC_UB_GEN1.PnlSts | Generator Local Panel Status | 0 | 10 | None | 0 | 10 | RDC_UB_GEN1.PnlSts
RDC_UB_GEN1.RuntimeMtr | Runtime Meter | 0 | 1000 | Hrs | 0 | 1000 | RDC_UB_GEN1.RuntimeMtr
RDC_UB_GEN1.Speed | Engine Speed | 0 | 100 | RPM | 0 | 100 | RDC_UB_GEN1.Speed
RDC_UB_GEN1.StartsCtr | Starts Counter | 0 | 1000 | Counts | 0 | 1000 | RDC_UB_GEN1.StartsCtr
RDC_UB_GEN1.TripCtr | Trip Counter | 0 | 10 | None | 0 | 10 | RDC_UB_GEN1.TripCtr
RDC_UB_GEN1.windingTemp1 | Phase1 Winding Temperature | 0 | 10 | °C | 0 | 10 | RDC_UB_GEN1.windingTemp1
RDC_UB_GEN1.windingTemp2 | Phase2 Winding Temperature | 0 | 10 | °C | 0 | 10 | RDC_UB_GEN1.windingTemp2
RDC_UB_GEN1.windingTemp3 | Phase3 Winding Temperature | 0 | 10 | °C | 0 | 10 | RDC_UB_GEN1.windingTemp3
RDC_UB_GEN2.BearingTemp | Generator Rear Bearing Temp | 0 | 10 | °C | 0 | 10 | RDC_UB_GEN2.BearingTemp
RDC_UB_GEN2.CalcAvailability | Equipment Availability | 0 | 10 | % | 0 | 10 | RDC_UB_GEN2.CalcAvailability
RDC_UB_GEN2.CalcEntryScheduledHrs | ScheduledPM Hours (Manual Entry) | 0 | 10 | hrs | 0 | 10 | RDC_UB_GEN2.CalcEntryScheduledHrs
RDC_UB_GEN2.CalcEntryUnscheduledHrs | UnScheduled Outage Hours (Manual Entry) | 0 | 10 | hrs | 0 | 10 | RDC_UB_GEN2.CalcEntryUnscheduledHrs
RDC_UB_GEN2.CalcReliability | Equipment Reliability | 0 | 10 | % | 0 | 10 | RDC_UB_GEN2.CalcReliability
RDC_UB_GEN2.CoolantTemp | Engine Coolant Temperature | 0 | 100 | °C | 0 | 100 | RDC_UB_GEN2.CoolantTemp
RDC_UB_GEN2.EngOilPres | Engine Oil Differential Pressure | 0 | 100 | kPa | 0 | 100 | RDC_UB_GEN2.EngOilPres
RDC_UB_GEN2.Freq | Frequency | 0 | 50 | Hz | 0 | 50 | RDC_UB_GEN2.Freq
RDC_UB_GEN2.FTSTAlarm | Fail to Start Alarm | 0 | 10 | None | 0 | 10 | RDC_UB_GEN2.FTSTAlarm
RDC_UB_GEN2.kVARh | Generator Total Reactive Energy Exported | 0 | 230 | kVARh | 0 | 230 | RDC_UB_GEN2.kVARh
RDC_UB_GEN2.kW | Total % Power | 0 | 1500 | % | 0 | 1500 | RDC_UB_GEN2.kW
RDC_UB_GEN2.LineCrnt1 | phase1 Current | 0 | 100 | A | 0 | 100 | RDC_UB_GEN2.LineCrnt1
RDC_UB_GEN2.LineCrnt2 | phase2 Current | 0 | 100 | A | 0 | 100 | RDC_UB_GEN2.LineCrnt2
RDC_UB_GEN2.LineCrnt3 | phase3 Current | 0 | 100 | A | 0 | 100 | RDC_UB_GEN2.LineCrnt3
RDC_UB_GEN2.LineVolt1 | phase1 Voltage | 0 | 230 | V | 0 | 230 | RDC_UB_GEN2.LineVolt1
RDC_UB_GEN2.LineVolt2 | phase2 Voltage | 0 | 230 | V | 0 | 230 | RDC_UB_GEN2.LineVolt2
RDC_UB_GEN2.LineVolt3 | phase3 Voltage | 0 | 230 | V | 0 | 230 | RDC_UB_GEN2.LineVolt3
RDC_UB_GEN2.MWH | Generator Total Real Energy Exported | 0 | 10000 | MWh | 0 | 10000 | RDC_UB_GEN2.MWH
RDC_UB_GEN2.OilTemp | Engine Oil Temperature | 0 | 100 | °C | 0 | 100 | RDC_UB_GEN2.OilTemp
RDC_UB_GEN2.PF | Power Factor | 0 | 100 | PF | 0 | 100 | RDC_UB_GEN2.PF
RDC_UB_GEN2.PnlSts | Generator Local Panel Status | 0 | 10 | None | 0 | 10 | RDC_UB_GEN2.PnlSts
RDC_UB_GEN2.RuntimeMtr | Runtime Meter | 0 | 1000 | Hrs | 0 | 1000 | RDC_UB_GEN2.RuntimeMtr
RDC_UB_GEN2.Speed | Engine Speed | 0 | 100 | RPM | 0 | 100 | RDC_UB_GEN2.Speed
RDC_UB_GEN2.StartsCtr | Starts Counter | 0 | 1000 | Counts | 0 | 1000 | RDC_UB_GEN2.StartsCtr
RDC_UB_GEN2.TripCtr | Trip Counter | 0 | 10 | None | 0 | 10 | RDC_UB_GEN2.TripCtr
RDC_UB_GEN2.windingTemp1 | Phase1 Winding Temperature | 0 | 10 | °C | 0 | 10 | RDC_UB_GEN2.windingTemp1
RDC_UB_GEN2.windingTemp2 | Phase2 Winding Temperature | 0 | 10 | °C | 0 | 10 | RDC_UB_GEN2.windingTemp2
RDC_UB_GEN2.windingTemp3 | Phase3 Winding Temperature | 0 | 10 | °C | 0 | 10 | RDC_UB_GEN2.windingTemp3
RDC_UB_GEN3.BearingTemp | Generator Rear Bearing Temp | 0 | 10 | °C | 0 | 10 | RDC_UB_GEN3.BearingTemp
RDC_UB_GEN3.CalcAvailability | Equipment Availability | 0 | 10 | % | 0 | 10 | RDC_UB_GEN3.CalcAvailability
RDC_UB_GEN3.CalcEntryScheduledHrs | ScheduledPM Hours (Manual Entry) | 0 | 10 | hrs | 0 | 10 | RDC_UB_GEN3.CalcEntryScheduledHrs
RDC_UB_GEN3.CalcEntryUnscheduledHrs | UnScheduled Outage Hours (Manual Entry) | 0 | 10 | hrs | 0 | 10 | RDC_UB_GEN3.CalcEntryUnscheduledHrs
RDC_UB_GEN3.CalcReliability | Equipment Reliability | 0 | 10 | % | 0 | 10 | RDC_UB_GEN3.CalcReliability
RDC_UB_GEN3.CoolantTemp | Engine Coolant Temperature | 0 | 100 | °C | 0 | 100 | RDC_UB_GEN3.CoolantTemp
RDC_UB_GEN3.EngOilPres | Engine Oil Differential Pressure | 0 | 100 | kPa | 0 | 100 | RDC_UB_GEN3.EngOilPres
RDC_UB_GEN3.Freq | Frequency | 0 | 50 | Hz | 0 | 50 | RDC_UB_GEN3.Freq
RDC_UB_GEN3.FTSTAlarm | Fail to Start Alarm | 0 | 10 | None | 0 | 10 | RDC_UB_GEN3.FTSTAlarm
RDC_UB_GEN3.kVARh | Generator Total Reactive Energy Exported | 0 | 230 | kVARh | 0 | 230 | RDC_UB_GEN3.kVARh
RDC_UB_GEN3.kW | Total % Power | 0 | 1500 | % | 0 | 1500 | RDC_UB_GEN3.kW
RDC_UB_GEN3.LineCrnt1 | phase1 Current | 0 | 100 | A | 0 | 100 | RDC_UB_GEN3.LineCrnt1
RDC_UB_GEN3.LineCrnt2 | phase2 Current | 0 | 100 | A | 0 | 100 | RDC_UB_GEN3.LineCrnt2
RDC_UB_GEN3.LineCrnt3 | phase3 Current | 0 | 100 | A | 0 | 100 | RDC_UB_GEN3.LineCrnt3
RDC_UB_GEN3.LineVolt1 | phase1 Voltage | 0 | 230 | V | 0 | 230 | RDC_UB_GEN3.LineVolt1
RDC_UB_GEN3.LineVolt2 | phase2 Voltage | 0 | 230 | V | 0 | 230 | RDC_UB_GEN3.LineVolt2
RDC_UB_GEN3.LineVolt3 | phase3 Voltage | 0 | 230 | V | 0 | 230 | RDC_UB_GEN3.LineVolt3
RDC_UB_GEN3.MWH | Generator Total Real Energy Exported | 0 | 10000 | MWh | 0 | 10000 | RDC_UB_GEN3.MWH
RDC_UB_GEN3.OilTemp | Engine Oil Temperature | 0 | 100 | °C | 0 | 100 | RDC_UB_GEN3.OilTemp
RDC_UB_GEN3.PF | Power Factor | 0 | 100 | PF | 0 | 100 | RDC_UB_GEN3.PF
RDC_UB_GEN3.PnlSts | Generator Local Panel Status | 0 | 10 | None | 0 | 10 | RDC_UB_GEN3.PnlSts
RDC_UB_GEN3.RuntimeMtr | Runtime Meter | 0 | 1000 | Hrs | 0 | 1000 | RDC_UB_GEN3.RuntimeMtr
RDC_UB_GEN3.Speed | Engine Speed | 0 | 100 | RPM | 0 | 100 | RDC_UB_GEN3.Speed
RDC_UB_GEN3.StartsCtr | Starts Counter | 0 | 1000 | Counts | 0 | 1000 | RDC_UB_GEN3.StartsCtr
RDC_UB_GEN3.TripCtr | Trip Counter | 0 | 10 | None | 0 | 10 | RDC_UB_GEN3.TripCtr
RDC_UB_GEN3.windingTemp1 | Phase1 Winding Temperature | 0 | 10 | °C | 0 | 10 | RDC_UB_GEN3.windingTemp1
RDC_UB_GEN3.windingTemp2 | Phase2 Winding Temperature | 0 | 10 | °C | 0 | 10 | RDC_UB_GEN3.windingTemp2
RDC_UB_GEN3.windingTemp3 | Phase3 Winding Temperature | 0 | 10 | °C | 0 | 10 | RDC_UB_GEN3.windingTemp3
RDC_UB_GF_FCU8001.CalcAvailability | Equipment Availability | 0 | 100 | % | 0 | 100 | RDC_UB_GF_FCU8001.CalcAvailability
RDC_UB_GF_FCU8001.CalcEntryScheduledHrs | ScheduledPM Hours (Manual Entry) | 0 | 744 | hrs | 0 | 744 | RDC_UB_GF_FCU8001.CalcEntryScheduledHrs
RDC_UB_GF_FCU8001.CalcEntryUnscheduledHrs | UnScheduled Outage Hours (Manual Entry) | 0 | 744 | hrs | 0 | 744 | RDC_UB_GF_FCU8001.CalcEntryUnscheduledHrs
RDC_UB_GF_FCU8001.CalcReliability | Equipment Reliability | 0 | 100 | % | 0 | 100 | RDC_UB_GF_FCU8001.CalcReliability
RDC_UB_GF_FCU8001.CoolVlvFbk | Cooling Valve Feedback | 0 | 100 | % | 0 | 100 | RDC_UB_GF_FCU8001.CoolVlvFbk
RDC_UB_GF_FCU8001.CtrlSP | Control Setpoint | 0 | 100 | °C | 0 | 100 | RDC_UB_GF_FCU8001.CtrlSP
RDC_UB_GF_FCU8001.OccSP | SCADA Occupied Setpoint | 0 | 100 | °C | 0 | 100 | RDC_UB_GF_FCU8001.OccSP
RDC_UB_GF_FCU8001.RmTemp | Room Temperature | 0 | 100 | °C | 0 | 100 | RDC_UB_GF_FCU8001.RmTemp
RDC_UB_GF_FCU8002.CalcAvailability | Equipment Availability | 0 | 100 | % | 0 | 100 | RDC_UB_GF_FCU8002.CalcAvailability
RDC_UB_GF_FCU8002.CalcEntryScheduledHrs | ScheduledPM Hours (Manual Entry) | 0 | 744 | hrs | 0 | 744 | RDC_UB_GF_FCU8002.CalcEntryScheduledHrs
RDC_UB_GF_FCU8002.CalcEntryUnscheduledHrs | UnScheduled Outage Hours (Manual Entry) | 0 | 744 | hrs | 0 | 744 | RDC_UB_GF_FCU8002.CalcEntryUnscheduledHrs
RDC_UB_GF_FCU8002.CalcReliability | Equipment Reliability | 0 | 100 | % | 0 | 100 | RDC_UB_GF_FCU8002.CalcReliability
RDC_UB_GF_FCU8002.CoolVlvFbk | Cooling Valve Feedback | 0 | 100 | % | 0 | 100 | RDC_UB_GF_FCU8002.CoolVlvFbk
RDC_UB_GF_FCU8002.CtrlSP | Control Setpoint | 0 | 100 | °C | 0 | 100 | RDC_UB_GF_FCU8002.CtrlSP
RDC_UB_GF_FCU8002.OccSP | SCADA Occupied Setpoint | 0 | 100 | °C | 0 | 100 | RDC_UB_GF_FCU8002.OccSP
RDC_UB_GF_FCU8002.RmTemp | Room Temperature | 0 | 100 | °C | 0 | 100 | RDC_UB_GF_FCU8002.RmTemp
RDC_UB_GF_FCU8003.CalcAvailability | Equipment Availability | 0 | 100 | % | 0 | 100 | RDC_UB_GF_FCU8003.CalcAvailability
RDC_UB_GF_FCU8003.CalcEntryScheduledHrs | ScheduledPM Hours (Manual Entry) | 0 | 744 | hrs | 0 | 744 | RDC_UB_GF_FCU8003.CalcEntryScheduledHrs
RDC_UB_GF_FCU8003.CalcEntryUnscheduledHrs | UnScheduled Outage Hours (Manual Entry) | 0 | 744 | hrs | 0 | 744 | RDC_UB_GF_FCU8003.CalcEntryUnscheduledHrs
RDC_UB_GF_FCU8003.CalcReliability | Equipment Reliability | 0 | 100 | % | 0 | 100 | RDC_UB_GF_FCU8003.CalcReliability
RDC_UB_GF_FCU8003.CoolVlvFbk | Cooling Valve Feedback | 0 | 100 | % | 0 | 100 | RDC_UB_GF_FCU8003.CoolVlvFbk
RDC_UB_GF_FCU8003.CtrlSP | Control Setpoint | 0 | 100 | °C | 0 | 100 | RDC_UB_GF_FCU8003.CtrlSP
RDC_UB_GF_FCU8003.OccSP | SCADA Occupied Setpoint | 0 | 100 | °C | 0 | 100 | RDC_UB_GF_FCU8003.OccSP
RDC_UB_GF_FCU8003.RmTemp | Room Temperature | 0 | 100 | °C | 0 | 100 | RDC_UB_GF_FCU8003.RmTemp
RDC_UB_GF_FCU8004.CalcAvailability | Equipment Availability | 0 | 100 | % | 0 | 100 | RDC_UB_GF_FCU8004.CalcAvailability
RDC_UB_GF_FCU8004.CalcEntryScheduledHrs | ScheduledPM Hours (Manual Entry) | 0 | 744 | hrs | 0 | 744 | RDC_UB_GF_FCU8004.CalcEntryScheduledHrs
RDC_UB_GF_FCU8004.CalcEntryUnscheduledHrs | UnScheduled Outage Hours (Manual Entry) | 0 | 744 | hrs | 0 | 744 | RDC_UB_GF_FCU8004.CalcEntryUnscheduledHrs
RDC_UB_GF_FCU8004.CalcReliability | Equipment Reliability | 0 | 100 | % | 0 | 100 | RDC_UB_GF_FCU8004.CalcReliability
RDC_UB_GF_FCU8004.CoolVlvFbk | Cooling Valve Feedback | 0 | 100 | % | 0 | 100 | RDC_UB_GF_FCU8004.CoolVlvFbk
RDC_UB_GF_FCU8004.CtrlSP | Control Setpoint | 0 | 100 | °C | 0 | 100 | RDC_UB_GF_FCU8004.CtrlSP
RDC_UB_GF_FCU8004.OccSP | SCADA Occupied Setpoint | 0 | 100 | °C | 0 | 100 | RDC_UB_GF_FCU8004.OccSP
RDC_UB_GF_FCU8004.RmTemp | Room Temperature | 0 | 100 | °C | 0 | 100 | RDC_UB_GF_FCU8004.RmTemp
RDC_UB_GF_FCU8005.CalcAvailability | Equipment Availability | 0 | 100 | % | 0 | 100 | RDC_UB_GF_FCU8005.CalcAvailability
RDC_UB_GF_FCU8005.CalcEntryScheduledHrs | ScheduledPM Hours (Manual Entry) | 0 | 744 | hrs | 0 | 744 | RDC_UB_GF_FCU8005.CalcEntryScheduledHrs
RDC_UB_GF_FCU8005.CalcEntryUnscheduledHrs | UnScheduled Outage Hours (Manual Entry) | 0 | 744 | hrs | 0 | 744 | RDC_UB_GF_FCU8005.CalcEntryUnscheduledHrs
RDC_UB_GF_FCU8005.CalcReliability | Equipment Reliability | 0 | 100 | % | 0 | 100 | RDC_UB_GF_FCU8005.CalcReliability
RDC_UB_GF_FCU8005.CoolVlvFbk | Cooling Valve Feedback | 0 | 100 | % | 0 | 100 | RDC_UB_GF_FCU8005.CoolVlvFbk
RDC_UB_GF_FCU8005.CtrlSP | Control Setpoint | 0 | 100 | °C | 0 | 100 | RDC_UB_GF_FCU8005.CtrlSP
RDC_UB_GF_FCU8005.OccSP | SCADA Occupied Setpoint | 0 | 100 | °C | 0 | 100 | RDC_UB_GF_FCU8005.OccSP
RDC_UB_GF_FCU8005.RmTemp | Room Temperature | 0 | 100 | °C | 0 | 100 | RDC_UB_GF_FCU8005.RmTemp
RDC_UB_GF_FCU8006.CalcAvailability | Equipment Availability | 0 | 100 | % | 0 | 100 | RDC_UB_GF_FCU8006.CalcAvailability
RDC_UB_GF_FCU8006.CalcEntryScheduledHrs | ScheduledPM Hours (Manual Entry) | 0 | 744 | hrs | 0 | 744 | RDC_UB_GF_FCU8006.CalcEntryScheduledHrs
RDC_UB_GF_FCU8006.CalcEntryUnscheduledHrs | UnScheduled Outage Hours (Manual Entry) | 0 | 744 | hrs | 0 | 744 | RDC_UB_GF_FCU8006.CalcEntryUnscheduledHrs
RDC_UB_GF_FCU8006.CalcReliability | Equipment Reliability | 0 | 100 | % | 0 | 100 | RDC_UB_GF_FCU8006.CalcReliability
RDC_UB_GF_FCU8006.CoolVlvFbk | Cooling Valve Feedback | 0 | 100 | % | 0 | 100 | RDC_UB_GF_FCU8006.CoolVlvFbk
RDC_UB_GF_FCU8006.CtrlSP | Control Setpoint | 0 | 100 | °C | 0 | 100 | RDC_UB_GF_FCU8006.CtrlSP
RDC_UB_GF_FCU8006.OccSP | SCADA Occupied Setpoint | 0 | 100 | °C | 0 | 100 | RDC_UB_GF_FCU8006.OccSP
RDC_UB_GF_FCU8006.RmTemp | Room Temperature | 0 | 100 | °C | 0 | 100 | RDC_UB_GF_FCU8006.RmTemp
RDC_UB_GF_FCU8007.CalcAvailability | Equipment Availability | 0 | 100 | % | 0 | 100 | RDC_UB_GF_FCU8007.CalcAvailability
RDC_UB_GF_FCU8007.CalcEntryScheduledHrs | ScheduledPM Hours (Manual Entry) | 0 | 744 | hrs | 0 | 744 | RDC_UB_GF_FCU8007.CalcEntryScheduledHrs
RDC_UB_GF_FCU8007.CalcEntryUnscheduledHrs | UnScheduled Outage Hours (Manual Entry) | 0 | 744 | hrs | 0 | 744 | RDC_UB_GF_FCU8007.CalcEntryUnscheduledHrs
RDC_UB_GF_FCU8007.CalcReliability | Equipment Reliability | 0 | 100 | % | 0 | 100 | RDC_UB_GF_FCU8007.CalcReliability
RDC_UB_GF_FCU8007.CoolVlvFbk | Cooling Valve Feedback | 0 | 100 | % | 0 | 100 | RDC_UB_GF_FCU8007.CoolVlvFbk
RDC_UB_GF_FCU8007.CtrlSP | Control Setpoint | 0 | 100 | °C | 0 | 100 | RDC_UB_GF_FCU8007.CtrlSP
RDC_UB_GF_FCU8007.OccSP | SCADA Occupied Setpoint | 0 | 100 | °C | 0 | 100 | RDC_UB_GF_FCU8007.OccSP
RDC_UB_GF_FCU8007.RmTemp | Room Temperature | 0 | 100 | °C | 0 | 100 | RDC_UB_GF_FCU8007.RmTemp
RDC_UB_GF_FCU8008.CalcAvailability | Equipment Availability | 0 | 100 | % | 0 | 100 | RDC_UB_GF_FCU8008.CalcAvailability
RDC_UB_GF_FCU8008.CalcEntryScheduledHrs | ScheduledPM Hours (Manual Entry) | 0 | 744 | hrs | 0 | 744 | RDC_UB_GF_FCU8008.CalcEntryScheduledHrs
RDC_UB_GF_FCU8008.CalcEntryUnscheduledHrs | UnScheduled Outage Hours (Manual Entry) | 0 | 744 | hrs | 0 | 744 | RDC_UB_GF_FCU8008.CalcEntryUnscheduledHrs
RDC_UB_GF_FCU8008.CalcReliability | Equipment Reliability | 0 | 100 | % | 0 | 100 | RDC_UB_GF_FCU8008.CalcReliability
RDC_UB_GF_FCU8008.CoolVlvFbk | Cooling Valve Feedback | 0 | 100 | % | 0 | 100 | RDC_UB_GF_FCU8008.CoolVlvFbk
RDC_UB_GF_FCU8008.CtrlSP | Control Setpoint | 0 | 100 | °C | 0 | 100 | RDC_UB_GF_FCU8008.CtrlSP
RDC_UB_GF_FCU8008.OccSP | SCADA Occupied Setpoint | 0 | 100 | °C | 0 | 100 | RDC_UB_GF_FCU8008.OccSP
RDC_UB_GF_FCU8008.RmTemp | Room Temperature | 0 | 100 | °C | 0 | 100 | RDC_UB_GF_FCU8008.RmTemp
RDC_UB_GF_FCU8009.CalcAvailability | Equipment Availability | 0 | 100 | % | 0 | 100 | RDC_UB_GF_FCU8009.CalcAvailability
RDC_UB_GF_FCU8009.CalcEntryScheduledHrs | ScheduledPM Hours (Manual Entry) | 0 | 744 | hrs | 0 | 744 | RDC_UB_GF_FCU8009.CalcEntryScheduledHrs
RDC_UB_GF_FCU8009.CalcEntryUnscheduledHrs | UnScheduled Outage Hours (Manual Entry) | 0 | 744 | hrs | 0 | 744 | RDC_UB_GF_FCU8009.CalcEntryUnscheduledHrs
RDC_UB_GF_FCU8009.CalcReliability | Equipment Reliability | 0 | 100 | % | 0 | 100 | RDC_UB_GF_FCU8009.CalcReliability
RDC_UB_GF_FCU8009.CoolVlvFbk | Cooling Valve Feedback | 0 | 100 | % | 0 | 100 | RDC_UB_GF_FCU8009.CoolVlvFbk
RDC_UB_GF_FCU8009.CtrlSP | Control Setpoint | 0 | 100 | °C | 0 | 100 | RDC_UB_GF_FCU8009.CtrlSP
RDC_UB_GF_FCU8009.OccSP | SCADA Occupied Setpoint | 0 | 100 | °C | 0 | 100 | RDC_UB_GF_FCU8009.OccSP
RDC_UB_GF_FCU8009.RmTemp | Room Temperature | 0 | 100 | °C | 0 | 100 | RDC_UB_GF_FCU8009.RmTemp
RDC_UB_GF_FCU8010.CalcAvailability | Equipment Availability | 0 | 100 | % | 0 | 100 | RDC_UB_GF_FCU8010.CalcAvailability
RDC_UB_GF_FCU8010.CalcEntryScheduledHrs | ScheduledPM Hours (Manual Entry) | 0 | 744 | hrs | 0 | 744 | RDC_UB_GF_FCU8010.CalcEntryScheduledHrs
RDC_UB_GF_FCU8010.CalcEntryUnscheduledHrs | UnScheduled Outage Hours (Manual Entry) | 0 | 744 | hrs | 0 | 744 | RDC_UB_GF_FCU8010.CalcEntryUnscheduledHrs
RDC_UB_GF_FCU8010.CalcReliability | Equipment Reliability | 0 | 100 | % | 0 | 100 | RDC_UB_GF_FCU8010.CalcReliability
RDC_UB_GF_FCU8010.CoolVlvFbk | Cooling Valve Feedback | 0 | 100 | % | 0 | 100 | RDC_UB_GF_FCU8010.CoolVlvFbk
RDC_UB_GF_FCU8010.CtrlSP | Control Setpoint | 0 | 100 | °C | 0 | 100 | RDC_UB_GF_FCU8010.CtrlSP
RDC_UB_GF_FCU8010.OccSP | SCADA Occupied Setpoint | 0 | 100 | °C | 0 | 100 | RDC_UB_GF_FCU8010.OccSP
RDC_UB_GF_FCU8010.RmTemp | Room Temperature | 0 | 100 | °C | 0 | 100 | RDC_UB_GF_FCU8010.RmTemp
RDC_UB_GF_FCU8011.CalcAvailability | Equipment Availability | 0 | 100 | % | 0 | 100 | RDC_UB_GF_FCU8011.CalcAvailability
RDC_UB_GF_FCU8011.CalcEntryScheduledHrs | ScheduledPM Hours (Manual Entry) | 0 | 744 | hrs | 0 | 744 | RDC_UB_GF_FCU8011.CalcEntryScheduledHrs
RDC_UB_GF_FCU8011.CalcEntryUnscheduledHrs | UnScheduled Outage Hours (Manual Entry) | 0 | 744 | hrs | 0 | 744 | RDC_UB_GF_FCU8011.CalcEntryUnscheduledHrs
RDC_UB_GF_FCU8011.CalcReliability | Equipment Reliability | 0 | 100 | % | 0 | 100 | RDC_UB_GF_FCU8011.CalcReliability
RDC_UB_GF_FCU8011.CoolVlvFbk | Cooling Valve Feedback | 0 | 100 | % | 0 | 100 | RDC_UB_GF_FCU8011.CoolVlvFbk
RDC_UB_GF_FCU8011.CtrlSP | Control Setpoint | 0 | 100 | °C | 0 | 100 | RDC_UB_GF_FCU8011.CtrlSP
RDC_UB_GF_FCU8011.OccSP | SCADA Occupied Setpoint | 0 | 100 | °C | 0 | 100 | RDC_UB_GF_FCU8011.OccSP
RDC_UB_GF_FCU8011.RmTemp | Room Temperature | 0 | 100 | °C | 0 | 100 | RDC_UB_GF_FCU8011.RmTemp
RDC_UB_GF_FCU8012.CalcAvailability | Equipment Availability | 0 | 100 | % | 0 | 100 | RDC_UB_GF_FCU8012.CalcAvailability
RDC_UB_GF_FCU8012.CalcEntryScheduledHrs | ScheduledPM Hours (Manual Entry) | 0 | 744 | hrs | 0 | 744 | RDC_UB_GF_FCU8012.CalcEntryScheduledHrs
RDC_UB_GF_FCU8012.CalcEntryUnscheduledHrs | UnScheduled Outage Hours (Manual Entry) | 0 | 744 | hrs | 0 | 744 | RDC_UB_GF_FCU8012.CalcEntryUnscheduledHrs
RDC_UB_GF_FCU8012.CalcReliability | Equipment Reliability | 0 | 100 | % | 0 | 100 | RDC_UB_GF_FCU8012.CalcReliability
RDC_UB_GF_FCU8012.CoolVlvFbk | Cooling Valve Feedback | 0 | 100 | % | 0 | 100 | RDC_UB_GF_FCU8012.CoolVlvFbk
RDC_UB_GF_FCU8012.CtrlSP | Control Setpoint | 0 | 100 | °C | 0 | 100 | RDC_UB_GF_FCU8012.CtrlSP
RDC_UB_GF_FCU8012.OccSP | SCADA Occupied Setpoint | 0 | 100 | °C | 0 | 100 | RDC_UB_GF_FCU8012.OccSP
RDC_UB_GF_FCU8012.RmTemp | Room Temperature | 0 | 100 | °C | 0 | 100 | RDC_UB_GF_FCU8012.RmTemp
RDC_UB_GF_FCU8013.CalcAvailability | Equipment Availability | 0 | 100 | % | 0 | 100 | RDC_UB_GF_FCU8013.CalcAvailability
RDC_UB_GF_FCU8013.CalcEntryScheduledHrs | ScheduledPM Hours (Manual Entry) | 0 | 744 | hrs | 0 | 744 | RDC_UB_GF_FCU8013.CalcEntryScheduledHrs
RDC_UB_GF_FCU8013.CalcEntryUnscheduledHrs | UnScheduled Outage Hours (Manual Entry) | 0 | 744 | hrs | 0 | 744 | RDC_UB_GF_FCU8013.CalcEntryUnscheduledHrs
RDC_UB_GF_FCU8013.CalcReliability | Equipment Reliability | 0 | 100 | % | 0 | 100 | RDC_UB_GF_FCU8013.CalcReliability
RDC_UB_GF_FCU8013.CoolVlvFbk | Cooling Valve Feedback | 0 | 100 | % | 0 | 100 | RDC_UB_GF_FCU8013.CoolVlvFbk
RDC_UB_GF_FCU8013.CtrlSP | Control Setpoint | 0 | 100 | °C | 0 | 100 | RDC_UB_GF_FCU8013.CtrlSP
RDC_UB_GF_FCU8013.OccSP | SCADA Occupied Setpoint | 0 | 100 | °C | 0 | 100 | RDC_UB_GF_FCU8013.OccSP
RDC_UB_GF_FCU8013.RmTemp | Room Temperature | 0 | 100 | °C | 0 | 100 | RDC_UB_GF_FCU8013.RmTemp
RDC_UB_GF_FCU8014.CalcAvailability | Equipment Availability | 0 | 100 | % | 0 | 100 | RDC_UB_GF_FCU8014.CalcAvailability
RDC_UB_GF_FCU8014.CalcEntryScheduledHrs | ScheduledPM Hours (Manual Entry) | 0 | 744 | hrs | 0 | 744 | RDC_UB_GF_FCU8014.CalcEntryScheduledHrs
RDC_UB_GF_FCU8014.CalcEntryUnscheduledHrs | UnScheduled Outage Hours (Manual Entry) | 0 | 744 | hrs | 0 | 744 | RDC_UB_GF_FCU8014.CalcEntryUnscheduledHrs
RDC_UB_GF_FCU8014.CalcReliability | Equipment Reliability | 0 | 100 | % | 0 | 100 | RDC_UB_GF_FCU8014.CalcReliability
RDC_UB_GF_FCU8014.CoolVlvFbk | Cooling Valve FeedBack | 0 | 100 | % | 0 | 100 | RDC_UB_GF_FCU8014.CoolVlvFbk
RDC_UB_GF_FCU8014.CtrlSP | Control Setpoint | 0 | 100 | °C | 0 | 100 | RDC_UB_GF_FCU8014.CtrlSP
RDC_UB_GF_FCU8014.OccSP | SCADA Occupied Setpoint | 0 | 100 | °C | 0 | 100 | RDC_UB_GF_FCU8014.OccSP
RDC_UB_GF_FCU8014.RmTemp | Room Temperature | 0 | 100 | °C | 0 | 100 | RDC_UB_GF_FCU8014.RmTemp
RDC_UB_GF_FCU8502.CalcAvailability | Equipment Availability | 0 | 100 | % | 0 | 100 | RDC_UB_GF_FCU8502.CalcAvailability
RDC_UB_GF_FCU8502.CalcEntryScheduledHrs | ScheduledPM Hours (Manual Entry) | 0 | 744 | hrs | 0 | 744 | RDC_UB_GF_FCU8502.CalcEntryScheduledHrs
RDC_UB_GF_FCU8502.CalcEntryUnscheduledHrs | UnScheduled Outage Hours (Manual Entry) | 0 | 744 | hrs | 0 | 744 | RDC_UB_GF_FCU8502.CalcEntryUnscheduledHrs
RDC_UB_GF_FCU8502.CalcReliability | Equipment Reliability | 0 | 100 | % | 0 | 100 | RDC_UB_GF_FCU8502.CalcReliability
RDC_UB_GF_FCU8502.CoolVlvFbk | Cooling Valve FeedBack | 0 | 100 | % | 0 | 100 | RDC_UB_GF_FCU8502.CoolVlvFbk
RDC_UB_GF_FCU8502.CtrlSP | Control Setpoint | 0 | 100 | °C | 0 | 100 | RDC_UB_GF_FCU8502.CtrlSP
RDC_UB_GF_FCU8502.OccSP | SCADA Occupied Setpoint | 0 | 100 | °C | 0 | 100 | RDC_UB_GF_FCU8502.OccSP
RDC_UB_GF_FCU8502.RmTemp | Room Temperature | 0 | 100 | °C | 0 | 100 | RDC_UB_GF_FCU8502.RmTemp
RDC_UB_GF_FCU8503.CalcAvailability | Equipment Availability | 0 | 100 | % | 0 | 100 | RDC_UB_GF_FCU8503.CalcAvailability
RDC_UB_GF_FCU8503.CalcEntryScheduledHrs | ScheduledPM Hours (Manual Entry) | 0 | 744 | hrs | 0 | 744 | RDC_UB_GF_FCU8503.CalcEntryScheduledHrs
RDC_UB_GF_FCU8503.CalcEntryUnscheduledHrs | UnScheduled Outage Hours (Manual Entry) | 0 | 744 | hrs | 0 | 744 | RDC_UB_GF_FCU8503.CalcEntryUnscheduledHrs
RDC_UB_GF_FCU8503.CalcReliability | Equipment Reliability | 0 | 100 | % | 0 | 100 | RDC_UB_GF_FCU8503.CalcReliability
RDC_UB_GF_FCU8503.CoolVlvFbk | Cooling Valve Feedback | 0 | 100 | % | 0 | 100 | RDC_UB_GF_FCU8503.CoolVlvFbk
RDC_UB_GF_FCU8503.CtrlSP | Control Setpoint | 0 | 100 | °C | 0 | 100 | RDC_UB_GF_FCU8503.CtrlSP
RDC_UB_GF_FCU8503.OccSP | SCADA Occupied Setpoint | 0 | 100 | °C | 0 | 100 | RDC_UB_GF_FCU8503.OccSP
RDC_UB_GF_FCU8503.RmTemp | Room Temperature | 0 | 100 | °C | 0 | 100 | RDC_UB_GF_FCU8503.RmTemp
RDC_UB_GF_FCU8504.CalcAvailability | Equipment Availability | 0 | 100 | % | 0 | 100 | RDC_UB_GF_FCU8504.CalcAvailability
RDC_UB_GF_FCU8504.CalcEntryScheduledHrs | ScheduledPM Hours (Manual Entry) | 0 | 744 | hrs | 0 | 744 | RDC_UB_GF_FCU8504.CalcEntryScheduledHrs
RDC_UB_GF_FCU8504.CalcEntryUnscheduledHrs | UnScheduled Outage Hours (Manual Entry) | 0 | 744 | hrs | 0 | 744 | RDC_UB_GF_FCU8504.CalcEntryUnscheduledHrs
RDC_UB_GF_FCU8504.CalcReliability | Equipment Reliability | 0 | 100 | % | 0 | 100 | RDC_UB_GF_FCU8504.CalcReliability
RDC_UB_GF_FCU8504.CoolVlvFbk | Cooling Valve Feedback | 0 | 100 | % | 0 | 100 | RDC_UB_GF_FCU8504.CoolVlvFbk
RDC_UB_GF_FCU8504.CtrlSP | Control Setpoint | 0 | 100 | °C | 0 | 100 | RDC_UB_GF_FCU8504.CtrlSP
RDC_UB_GF_FCU8504.OccSP | SCADA Occupied Setpoint | 0 | 100 | °C | 0 | 100 | RDC_UB_GF_FCU8504.OccSP
RDC_UB_GF_FCU8504.RmTemp | Room Temperature | 0 | 100 | °C | 0 | 100 | RDC_UB_GF_FCU8504.RmTemp
RDC_UB_GF_FCU8505.CalcAvailability | Equipment Availability | 0 | 100 | % | 0 | 100 | RDC_UB_GF_FCU8505.CalcAvailability
RDC_UB_GF_FCU8505.CalcEntryScheduledHrs | ScheduledPM Hours (Manual Entry) | 0 | 744 | hrs | 0 | 744 | RDC_UB_GF_FCU8505.CalcEntryScheduledHrs
RDC_UB_GF_FCU8505.CalcEntryUnscheduledHrs | UnScheduled Outage Hours (Manual Entry) | 0 | 744 | hrs | 0 | 744 | RDC_UB_GF_FCU8505.CalcEntryUnscheduledHrs
RDC_UB_GF_FCU8505.CalcReliability | Equipment Reliability | 0 | 100 | % | 0 | 100 | RDC_UB_GF_FCU8505.CalcReliability
RDC_UB_GF_FCU8505.CoolVlvFbk | Cooling Valve FeedBack | 0 | 100 | % | 0 | 100 | RDC_UB_GF_FCU8505.CoolVlvFbk
RDC_UB_GF_FCU8505.CtrlSP | Control Setpoint | 0 | 100 | °C | 0 | 100 | RDC_UB_GF_FCU8505.CtrlSP
RDC_UB_GF_FCU8505.OccSP | SCADA Occupied Setpoint | 0 | 100 | °C | 0 | 100 | RDC_UB_GF_FCU8505.OccSP
RDC_UB_GF_FCU8505.RmTemp | Room Temperature | 0 | 100 | °C | 0 | 100 | RDC_UB_GF_FCU8505.RmTemp
RDC_UB_GF_FCU8512.CalcAvailability | Equipment Availability | 0 | 100 | % | 0 | 100 | RDC_UB_GF_FCU8512.CalcAvailability
RDC_UB_GF_FCU8512.CalcEntryScheduledHrs | ScheduledPM Hours (Manual Entry) | 0 | 744 | hrs | 0 | 744 | RDC_UB_GF_FCU8512.CalcEntryScheduledHrs
RDC_UB_GF_FCU8512.CalcEntryUnscheduledHrs | UnScheduled Outage Hours (Manual Entry) | 0 | 744 | hrs | 0 | 744 | RDC_UB_GF_FCU8512.CalcEntryUnscheduledHrs
RDC_UB_GF_FCU8512.CalcReliability | Equipment Reliability | 0 | 100 | % | 0 | 100 | RDC_UB_GF_FCU8512.CalcReliability
RDC_UB_GF_FCU8512.CoolVlvFbk | Cooling Valve FeedBack | 0 | 100 | % | 0 | 100 | RDC_UB_GF_FCU8512.CoolVlvFbk
RDC_UB_GF_FCU8512.CtrlSP | Control Setpoint | 0 | 100 | °C | 0 | 100 | RDC_UB_GF_FCU8512.CtrlSP
RDC_UB_GF_FCU8512.OccSP | SCADA Occupied Setpoint | 0 | 100 | °C | 0 | 100 | RDC_UB_GF_FCU8512.OccSP
RDC_UB_GF_FCU8512.RmTemp | Room Temperature | 0 | 100 | °C | 0 | 100 | RDC_UB_GF_FCU8512.RmTemp
RDC_UB_GF_FCU8513.CalcAvailability | Equipment Availability | 0 | 100 | % | 0 | 100 | RDC_UB_GF_FCU8513.CalcAvailability
RDC_UB_GF_FCU8513.CalcEntryScheduledHrs | ScheduledPM Hours (Manual Entry) | 0 | 744 | hrs | 0 | 744 | RDC_UB_GF_FCU8513.CalcEntryScheduledHrs
RDC_UB_GF_FCU8513.CalcEntryUnscheduledHrs | UnScheduled Outage Hours (Manual Entry) | 0 | 744 | hrs | 0 | 744 | RDC_UB_GF_FCU8513.CalcEntryUnscheduledHrs
RDC_UB_GF_FCU8513.CalcReliability | Equipment Reliability | 0 | 100 | % | 0 | 100 | RDC_UB_GF_FCU8513.CalcReliability
RDC_UB_GF_FCU8513.CoolVlvFbk | Cooling Valve FeedBack | 0 | 100 | % | 0 | 100 | RDC_UB_GF_FCU8513.CoolVlvFbk
RDC_UB_GF_FCU8513.CtrlSP | Control Setpoint | 0 | 100 | °C | 0 | 100 | RDC_UB_GF_FCU8513.CtrlSP
RDC_UB_GF_FCU8513.OccSP | SCADA Occupied Setpoint | 0 | 100 | °C | 0 | 100 | RDC_UB_GF_FCU8513.OccSP
RDC_UB_GF_FCU8513.RmTemp | Room Temperature | 0 | 100 | °C | 0 | 100 | RDC_UB_GF_FCU8513.RmTemp
RDC_UB_GF_FCU8514.CalcAvailability | Equipment Availability | 0 | 100 | % | 0 | 100 | RDC_UB_GF_FCU8514.CalcAvailability
RDC_UB_GF_FCU8514.CalcEntryScheduledHrs | ScheduledPM Hours (Manual Entry) | 0 | 744 | hrs | 0 | 744 | RDC_UB_GF_FCU8514.CalcEntryScheduledHrs
RDC_UB_GF_FCU8514.CalcEntryUnscheduledHrs | UnScheduled Outage Hours (Manual Entry) | 0 | 744 | hrs | 0 | 744 | RDC_UB_GF_FCU8514.CalcEntryUnscheduledHrs
RDC_UB_GF_FCU8514.CalcReliability | Equipment Reliability | 0 | 100 | % | 0 | 100 | RDC_UB_GF_FCU8514.CalcReliability
RDC_UB_GF_FCU8514.CoolVlvFbk | Cooling Valve FeedBack | 0 | 100 | % | 0 | 100 | RDC_UB_GF_FCU8514.CoolVlvFbk
RDC_UB_GF_FCU8514.CtrlSP | Control Setpoint | 0 | 100 | °C | 0 | 100 | RDC_UB_GF_FCU8514.CtrlSP
RDC_UB_GF_FCU8514.OccSP | SCADA Occupied Setpoint | 0 | 100 | °C | 0 | 100 | RDC_UB_GF_FCU8514.OccSP
RDC_UB_GF_FCU8514.RmTemp | Room Temperature | 0 | 100 | °C | 0 | 100 | RDC_UB_GF_FCU8514.RmTemp
RDC_UB_GF_FCU8515.CalcAvailability | Equipment Availability | 0 | 100 | % | 0 | 100 | RDC_UB_GF_FCU8515.CalcAvailability
RDC_UB_GF_FCU8515.CalcEntryScheduledHrs | ScheduledPM Hours (Manual Entry) | 0 | 744 | hrs | 0 | 744 | RDC_UB_GF_FCU8515.CalcEntryScheduledHrs
RDC_UB_GF_FCU8515.CalcEntryUnscheduledHrs | UnScheduled Outage Hours (Manual Entry) | 0 | 744 | hrs | 0 | 744 | RDC_UB_GF_FCU8515.CalcEntryUnscheduledHrs
RDC_UB_GF_FCU8515.CalcReliability | Equipment Reliability | 0 | 100 | % | 0 | 100 | RDC_UB_GF_FCU8515.CalcReliability
RDC_UB_GF_FCU8515.CoolVlvFbk | Cooling Valve FeedBack | 0 | 100 | % | 0 | 100 | RDC_UB_GF_FCU8515.CoolVlvFbk
RDC_UB_GF_FCU8515.CtrlSP | Control Setpoint | 0 | 100 | °C | 0 | 100 | RDC_UB_GF_FCU8515.CtrlSP
RDC_UB_GF_FCU8515.OccSP | SCADA Occupied Setpoint | 0 | 100 | °C | 0 | 100 | RDC_UB_GF_FCU8515.OccSP
RDC_UB_GF_FCU8515.RmTemp | Room Temperature | 0 | 100 | °C | 0 | 100 | RDC_UB_GF_FCU8515.RmTemp
RDC_UB_HEX_FIC.DeadBand | RDC UB CPNL 0013 Primary CHWS Flow Control FIC-2130 | 0 | 100 | None | 0 | 100 | RDC_UB_HEX_FIC.DeadBand
RDC_UB_HEX_FIC.ManSP | RDC UB CPNL 0013 Primary CHWS Flow Control FIC-2130 | 0 | 100 | l/s | 0 | 100 | RDC_UB_HEX_FIC.ManSP
RDC_UB_HEX_FIC.OutPV | Output Process Value | 0 | 500 | l/s | 0 | 500 | RDC_UB_HEX_FIC.OutPV
RDC_UB_HEX_FIC.PIDDerTym | RDC UB CPNL 0013 Primary CHWS Flow Control FIC-2130 | 0 | 100 | ms | 0 | 100 | RDC_UB_HEX_FIC.PIDDerTym
RDC_UB_HEX_FIC.PIDIntTym | RDC UB CPNL 0013 Primary CHWS Flow Control FIC-2130 | 0 | 100 | ms | 0 | 100 | RDC_UB_HEX_FIC.PIDIntTym
RDC_UB_HEX_FIC.PIDProGain | RDC UB CPNL 0013 Primary CHWS Flow Control FIC-2130 | 0 | 100 | None | 0 | 100 | RDC_UB_HEX_FIC.PIDProGain
RDC_UB_HEX_FIC.PV | RDC UB CPNL 0013 Primary CHWS Flow Control FIC-2130 | 0 | 100 | l/s | 0 | 100 | RDC_UB_HEX_FIC.PV
RDC_UB_HEX_FIC.SP | RDC UB CPNL 0013 Primary CHWS Flow Control FIC-2130 | 0 | 100 | l/s | 0 | 100 | RDC_UB_HEX_FIC.SP
RDC_UB_HEX_FIC.VlvHiLimit | RDC UB CPNL 0013 Primary CHWS Flow Control FIC-2130 | 0 | 100 | % | 0 | 100 | RDC_UB_HEX_FIC.VlvHiLimit
RDC_UB_HEX_FIC.VlvLoLimit | RDC UB CPNL 0013 Primary CHWS Flow Control FIC-2130 | 0 | 100 | % | 0 | 100 | RDC_UB_HEX_FIC.VlvLoLimit
RDC_UB_HEX_PICA.DeadBand | RDC UB CPNL 0013 CHW PIC - 2134A | 0 | 100 | None | 0 | 100 | RDC_UB_HEX_PICA.DeadBand
RDC_UB_HEX_PICA.ManSP | RDC UB CPNL 0013 CHW PIC - 2134A | 0 | 100 | kPa | 0 | 100 | RDC_UB_HEX_PICA.ManSP
RDC_UB_HEX_PICA.OutPV | Output Process Value | 0 | 500 | kPa | 0 | 500 | RDC_UB_HEX_PICA.OutPV
RDC_UB_HEX_PICA.PIDDerTym | RDC UB CPNL 0013 CHW PIC - 2134A | 0 | 100 | ms | 0 | 100 | RDC_UB_HEX_PICA.PIDDerTym
RDC_UB_HEX_PICA.PIDIntTym | RDC UB CPNL 0013 CHW PIC - 2134A | 0 | 100 | ms | 0 | 100 | RDC_UB_HEX_PICA.PIDIntTym
RDC_UB_HEX_PICA.PIDProGain | RDC UB CPNL 0013 CHW PIC - 2134A | 0 | 100 | None | 0 | 100 | RDC_UB_HEX_PICA.PIDProGain
RDC_UB_HEX_PICA.PV | RDC UB CPNL 0013 CHW PIC - 2134A | 0 | 100 | kPa | 0 | 100 | RDC_UB_HEX_PICA.PV
RDC_UB_HEX_PICA.SP | RDC UB CPNL 0013 CHW PIC - 2134A | 0 | 100 | kPa | 0 | 100 | RDC_UB_HEX_PICA.SP
RDC_UB_HEX_PICA.VlvHiLimit | RDC UB CPNL 0013 CHW PIC - 2134A | 0 | 100 | % | 0 | 100 | RDC_UB_HEX_PICA.VlvHiLimit
RDC_UB_HEX_PICA.VlvLoLimit | RDC UB CPNL 0013 CHW PIC - 2134A | 0 | 100 | % | 0 | 100 | RDC_UB_HEX_PICA.VlvLoLimit
RDC_UB_HEX_PICAB.DeadBand | RDC UB CPNL 0013 CHW PIC - 2134AB | 0 | 100 | None | 0 | 100 | RDC_UB_HEX_PICAB.DeadBand
RDC_UB_HEX_PICAB.ManSP | RDC UB CPNL 0013 CHW PIC - 2134AB | 0 | 100 | kPa | 0 | 100 | RDC_UB_HEX_PICAB.ManSP
RDC_UB_HEX_PICAB.OutPV | Output Process Value | 0 | 500 | kPa | 0 | 500 | RDC_UB_HEX_PICAB.OutPV
RDC_UB_HEX_PICAB.PIDDerTym | RDC UB CPNL 0013 CHW PIC - 2134AB | 0 | 100 | ms | 0 | 100 | RDC_UB_HEX_PICAB.PIDDerTym
RDC_UB_HEX_PICAB.PIDIntTym | RDC UB CPNL 0013 CHW PIC - 2134AB | 0 | 100 | ms | 0 | 100 | RDC_UB_HEX_PICAB.PIDIntTym
RDC_UB_HEX_PICAB.PIDProGain | RDC UB CPNL 0013 CHW PIC - 2134AB | 0 | 100 | None | 0 | 100 | RDC_UB_HEX_PICAB.PIDProGain
RDC_UB_HEX_PICAB.PV | RDC UB CPNL 0013 CHW PIC - 2134AB | 0 | 100 | kPa | 0 | 100 | RDC_UB_HEX_PICAB.PV
RDC_UB_HEX_PICAB.SP | RDC UB CPNL 0013 CHW PIC - 2134AB | 0 | 100 | kPa | 0 | 100 | RDC_UB_HEX_PICAB.SP
RDC_UB_HEX_PICAB.VlvHiLimit | RDC UB CPNL 0013 CHW PIC - 2134AB | 0 | 100 | % | 0 | 100 | RDC_UB_HEX_PICAB.VlvHiLimit
RDC_UB_HEX_PICAB.VlvLoLimit | RDC UB CPNL 0013 CHW PIC - 2134AB | 0 | 100 | % | 0 | 100 | RDC_UB_HEX_PICAB.VlvLoLimit
RDC_UB_HEX_PICB.DeadBand | RDC UB CPNL 0013 CHW PIC - 2134B | 0 | 100 | None | 0 | 100 | RDC_UB_HEX_PICB.DeadBand
RDC_UB_HEX_PICB.ManSP | RDC UB CPNL 0013 CHW PIC - 2134B | 0 | 100 | kPa | 0 | 100 | RDC_UB_HEX_PICB.ManSP
RDC_UB_HEX_PICB.OutPV | Output Process Value | 0 | 500 | kPa | 0 | 500 | RDC_UB_HEX_PICB.OutPV
RDC_UB_HEX_PICB.PIDDerTym | RDC UB CPNL 0013 CHW PIC - 2134B | 0 | 100 | ms | 0 | 100 | RDC_UB_HEX_PICB.PIDDerTym
RDC_UB_HEX_PICB.PIDIntTym | RDC UB CPNL 0013 CHW PIC - 2134B | 0 | 100 | ms | 0 | 100 | RDC_UB_HEX_PICB.PIDIntTym
RDC_UB_HEX_PICB.PIDProGain | RDC UB CPNL 0013 CHW PIC - 2134B | 0 | 100 | None | 0 | 100 | RDC_UB_HEX_PICB.PIDProGain
RDC_UB_HEX_PICB.PV | RDC UB CPNL 0013 CHW PIC - 2134B | 0 | 100 | kPa | 0 | 100 | RDC_UB_HEX_PICB.PV
RDC_UB_HEX_PICB.SP | RDC UB CPNL 0013 CHW PIC - 2134B | 0 | 100 | kPa | 0 | 100 | RDC_UB_HEX_PICB.SP
RDC_UB_HEX_PICB.VlvHiLimit | RDC UB CPNL 0013 CHW PIC - 2134B | 0 | 100 | % | 0 | 100 | RDC_UB_HEX_PICB.VlvHiLimit
RDC_UB_HEX_PICB.VlvLoLimit | RDC UB CPNL 0013 CHW PIC - 2134B | 0 | 100 | % | 0 | 100 | RDC_UB_HEX_PICB.VlvLoLimit
RDC_UB_HEX_PICC.DeadBand | RDC UB CPNL 0013 CHW PIC - 2134C | 0 | 100 | None | 0 | 100 | RDC_UB_HEX_PICC.DeadBand
RDC_UB_HEX_PICC.ManSP | RDC UB CPNL 0013 CHW PIC - 2134C | 0 | 100 | kPa | 0 | 100 | RDC_UB_HEX_PICC.ManSP
RDC_UB_HEX_PICC.OutPV | Output Process Value | 0 | 500 | kPa | 0 | 500 | RDC_UB_HEX_PICC.OutPV
RDC_UB_HEX_PICC.PIDDerTym | RDC UB CPNL 0013 CHW PIC - 2134C | 0 | 100 | ms | 0 | 100 | RDC_UB_HEX_PICC.PIDDerTym
RDC_UB_HEX_PICC.PIDIntTym | RDC UB CPNL 0013 CHW PIC - 2134C | 0 | 100 | ms | 0 | 100 | RDC_UB_HEX_PICC.PIDIntTym
RDC_UB_HEX_PICC.PIDProGain | RDC UB CPNL 0013 CHW PIC - 2134C | 0 | 100 | None | 0 | 100 | RDC_UB_HEX_PICC.PIDProGain
RDC_UB_HEX_PICC.PV | RDC UB CPNL 0013 CHW PIC - 2134C | 0 | 100 | kPa | 0 | 100 | RDC_UB_HEX_PICC.PV
RDC_UB_HEX_PICC.SP | RDC UB CPNL 0013 CHW PIC - 2134C | 0 | 100 | kPa | 0 | 100 | RDC_UB_HEX_PICC.SP
RDC_UB_HEX_PICC.VlvHiLimit | RDC UB CPNL 0013 CHW PIC - 2134C | 0 | 100 | % | 0 | 100 | RDC_UB_HEX_PICC.VlvHiLimit
RDC_UB_HEX_PICC.VlvLoLimit | RDC UB CPNL 0013 CHW PIC - 2134C | 0 | 100 | % | 0 | 100 | RDC_UB_HEX_PICC.VlvLoLimit
RDC_UB_HEX_TIC.DeadBand | RDC UB CPNL 0013 Primary CHWS Temperature Control TIC-2130 | 0 | 100 | None | 0 | 100 | RDC_UB_HEX_TIC.DeadBand
RDC_UB_HEX_TIC.ManSP | RDC UB CPNL 0013 Primary CHWS Temperature Control TIC-2130 | 0 | 100 | Pa | 0 | 100 | RDC_UB_HEX_TIC.ManSP
RDC_UB_HEX_TIC.OutPV | Output Process Value | 0 | 500 | Pa | 0 | 500 | RDC_UB_HEX_TIC.OutPV
RDC_UB_HEX_TIC.PIDDerTym | RDC UB CPNL 0013 Primary CHWS Temperature Control TIC-2130 | 0 | 100 | ms | 0 | 100 | RDC_UB_HEX_TIC.PIDDerTym
RDC_UB_HEX_TIC.PIDIntTym | RDC UB CPNL 0013 Primary CHWS Temperature Control TIC-2130 | 0 | 100 | ms | 0 | 100 | RDC_UB_HEX_TIC.PIDIntTym
RDC_UB_HEX_TIC.PIDProGain | RDC UB CPNL 0013 Primary CHWS Temperature Control TIC-2130 | 0 | 100 | None | 0 | 100 | RDC_UB_HEX_TIC.PIDProGain
RDC_UB_HEX_TIC.PV | RDC UB CPNL 0013 Primary CHWS Temperature Control TIC-2130 | 0 | 100 | Pa | 0 | 100 | RDC_UB_HEX_TIC.PV
RDC_UB_HEX_TIC.SP | RDC UB CPNL 0013 Primary CHWS Temperature Control TIC-2130 | 0 | 100 | Pa | 0 | 100 | RDC_UB_HEX_TIC.SP
RDC_UB_HEX_TIC.VlvHiLimit | RDC UB CPNL 0013 Primary CHWS Temperature Control TIC-2130 | 0 | 100 | % | 0 | 100 | RDC_UB_HEX_TIC.VlvHiLimit
RDC_UB_HEX_TIC.VlvLoLimit | RDC UB CPNL 0013 Primary CHWS Temperature Control TIC-2130 | 0 | 100 | % | 0 | 100 | RDC_UB_HEX_TIC.VlvLoLimit
RDC_UB_MF_FCU8501.CalcAvailability | Equipment Availability | 0 | 100 | % | 0 | 100 | RDC_UB_MF_FCU8501.CalcAvailability
RDC_UB_MF_FCU8501.CalcEntryScheduledHrs | ScheduledPM Hours (Manual Entry) | 0 | 744 | hrs | 0 | 744 | RDC_UB_MF_FCU8501.CalcEntryScheduledHrs
RDC_UB_MF_FCU8501.CalcEntryUnscheduledHrs | UnScheduled Outage Hours (Manual Entry) | 0 | 744 | hrs | 0 | 744 | RDC_UB_MF_FCU8501.CalcEntryUnscheduledHrs
RDC_UB_MF_FCU8501.CalcReliability | Equipment Reliability | 0 | 100 | % | 0 | 100 | RDC_UB_MF_FCU8501.CalcReliability
RDC_UB_MF_FCU8501.CoolVlvFbk | Cooling Valve FeedBack | 0 | 100 | % | 0 | 100 | RDC_UB_MF_FCU8501.CoolVlvFbk
RDC_UB_MF_FCU8501.CtrlSP | Control Setpoint | 0 | 100 | °C | 0 | 100 | RDC_UB_MF_FCU8501.CtrlSP
RDC_UB_MF_FCU8501.OccSP | SCADA Occupied Setpoint | 0 | 100 | °C | 0 | 100 | RDC_UB_MF_FCU8501.OccSP
RDC_UB_MF_FCU8501.RmTemp | Room Temperature | 0 | 100 | °C | 0 | 100 | RDC_UB_MF_FCU8501.RmTemp
RDC_UB_MF_FCU8506.CalcAvailability | Equipment Availability | 0 | 100 | % | 0 | 100 | RDC_UB_MF_FCU8506.CalcAvailability
RDC_UB_MF_FCU8506.CalcEntryScheduledHrs | ScheduledPM Hours (Manual Entry) | 0 | 744 | hrs | 0 | 744 | RDC_UB_MF_FCU8506.CalcEntryScheduledHrs
RDC_UB_MF_FCU8506.CalcEntryUnscheduledHrs | UnScheduled Outage Hours (Manual Entry) | 0 | 744 | hrs | 0 | 744 | RDC_UB_MF_FCU8506.CalcEntryUnscheduledHrs
RDC_UB_MF_FCU8506.CalcReliability | Equipment Reliability | 0 | 100 | % | 0 | 100 | RDC_UB_MF_FCU8506.CalcReliability
RDC_UB_MF_FCU8506.CoolVlvFbk | Cooling Valve FeedBack | 0 | 100 | % | 0 | 100 | RDC_UB_MF_FCU8506.CoolVlvFbk
RDC_UB_MF_FCU8506.CtrlSP | Control Setpoint | 0 | 100 | °C | 0 | 100 | RDC_UB_MF_FCU8506.CtrlSP
RDC_UB_MF_FCU8506.OccSP | SCADA Occupied Setpoint | 0 | 100 | °C | 0 | 100 | RDC_UB_MF_FCU8506.OccSP
RDC_UB_MF_FCU8506.RmTemp | Room Temperature | 0 | 100 | °C | 0 | 100 | RDC_UB_MF_FCU8506.RmTemp
RDC_UB_MF_FCU8507.CalcAvailability | Equipment Availability | 0 | 100 | % | 0 | 100 | RDC_UB_MF_FCU8507.CalcAvailability
RDC_UB_MF_FCU8507.CalcEntryScheduledHrs | ScheduledPM Hours (Manual Entry) | 0 | 744 | hrs | 0 | 744 | RDC_UB_MF_FCU8507.CalcEntryScheduledHrs
RDC_UB_MF_FCU8507.CalcEntryUnscheduledHrs | UnScheduled Outage Hours (Manual Entry) | 0 | 744 | hrs | 0 | 744 | RDC_UB_MF_FCU8507.CalcEntryUnscheduledHrs
RDC_UB_MF_FCU8507.CalcReliability | Equipment Reliability | 0 | 100 | % | 0 | 100 | RDC_UB_MF_FCU8507.CalcReliability
RDC_UB_MF_FCU8507.CoolVlvFbk | Cooling Valve FeedBack | 0 | 100 | % | 0 | 100 | RDC_UB_MF_FCU8507.CoolVlvFbk
RDC_UB_MF_FCU8507.CtrlSP | Control Setpoint | 0 | 100 | °C | 0 | 100 | RDC_UB_MF_FCU8507.CtrlSP
RDC_UB_MF_FCU8507.OccSP | SCADA Occupied Setpoint | 0 | 100 | °C | 0 | 100 | RDC_UB_MF_FCU8507.OccSP
RDC_UB_MF_FCU8507.RmTemp | Room Temperature | 0 | 100 | °C | 0 | 100 | RDC_UB_MF_FCU8507.RmTemp
RDC_UB_MF_FCU8508.CalcAvailability | Equipment Availability | 0 | 100 | % | 0 | 100 | RDC_UB_MF_FCU8508.CalcAvailability
RDC_UB_MF_FCU8508.CalcEntryScheduledHrs | ScheduledPM Hours (Manual Entry) | 0 | 744 | hrs | 0 | 744 | RDC_UB_MF_FCU8508.CalcEntryScheduledHrs
RDC_UB_MF_FCU8508.CalcEntryUnscheduledHrs | UnScheduled Outage Hours (Manual Entry) | 0 | 744 | hrs | 0 | 744 | RDC_UB_MF_FCU8508.CalcEntryUnscheduledHrs
RDC_UB_MF_FCU8508.CalcReliability | Equipment Reliability | 0 | 100 | % | 0 | 100 | RDC_UB_MF_FCU8508.CalcReliability
RDC_UB_MF_FCU8508.CoolVlvFbk | Cooling Valve FeedBack | 0 | 100 | % | 0 | 100 | RDC_UB_MF_FCU8508.CoolVlvFbk
RDC_UB_MF_FCU8508.CtrlSP | Control Setpoint | 0 | 100 | °C | 0 | 100 | RDC_UB_MF_FCU8508.CtrlSP
RDC_UB_MF_FCU8508.OccSP | SCADA Occupied Setpoint | 0 | 100 | °C | 0 | 100 | RDC_UB_MF_FCU8508.OccSP
RDC_UB_MF_FCU8508.RmTemp | Room Temperature | 0 | 100 | °C | 0 | 100 | RDC_UB_MF_FCU8508.RmTemp
RDC_UB_MF_FCU8509.CalcAvailability | Equipment Availability | 0 | 100 | % | 0 | 100 | RDC_UB_MF_FCU8509.CalcAvailability
RDC_UB_MF_FCU8509.CalcEntryScheduledHrs | ScheduledPM Hours (Manual Entry) | 0 | 744 | hrs | 0 | 744 | RDC_UB_MF_FCU8509.CalcEntryScheduledHrs
RDC_UB_MF_FCU8509.CalcEntryUnscheduledHrs | UnScheduled Outage Hours (Manual Entry) | 0 | 744 | hrs | 0 | 744 | RDC_UB_MF_FCU8509.CalcEntryUnscheduledHrs
RDC_UB_MF_FCU8509.CalcReliability | Equipment Reliability | 0 | 100 | % | 0 | 100 | RDC_UB_MF_FCU8509.CalcReliability
RDC_UB_MF_FCU8509.CoolVlvFbk | Cooling Valve FeedBack | 0 | 100 | % | 0 | 100 | RDC_UB_MF_FCU8509.CoolVlvFbk
RDC_UB_MF_FCU8509.CtrlSP | Control Setpoint | 0 | 100 | °C | 0 | 100 | RDC_UB_MF_FCU8509.CtrlSP
RDC_UB_MF_FCU8509.OccSP | SCADA Occupied Setpoint | 0 | 100 | °C | 0 | 100 | RDC_UB_MF_FCU8509.OccSP
RDC_UB_MF_FCU8509.RmTemp | Room Temperature | 0 | 100 | °C | 0 | 100 | RDC_UB_MF_FCU8509.RmTemp
RDC_UB_MF_FCU8510.CalcAvailability | Equipment Availability | 0 | 100 | % | 0 | 100 | RDC_UB_MF_FCU8510.CalcAvailability
RDC_UB_MF_FCU8510.CalcEntryScheduledHrs | ScheduledPM Hours (Manual Entry) | 0 | 744 | hrs | 0 | 744 | RDC_UB_MF_FCU8510.CalcEntryScheduledHrs
RDC_UB_MF_FCU8510.CalcEntryUnscheduledHrs | UnScheduled Outage Hours (Manual Entry) | 0 | 744 | hrs | 0 | 744 | RDC_UB_MF_FCU8510.CalcEntryUnscheduledHrs
RDC_UB_MF_FCU8510.CalcReliability | Equipment Reliability | 0 | 100 | % | 0 | 100 | RDC_UB_MF_FCU8510.CalcReliability
RDC_UB_MF_FCU8510.CoolVlvFbk | Cooling Valve FeedBack | 0 | 100 | % | 0 | 100 | RDC_UB_MF_FCU8510.CoolVlvFbk
RDC_UB_MF_FCU8510.CtrlSP | Control Setpoint | 0 | 100 | °C | 0 | 100 | RDC_UB_MF_FCU8510.CtrlSP
RDC_UB_MF_FCU8510.OccSP | SCADA Occupied Setpoint | 0 | 100 | °C | 0 | 100 | RDC_UB_MF_FCU8510.OccSP
RDC_UB_MF_FCU8510.RmTemp | Room Temperature | 0 | 100 | °C | 0 | 100 | RDC_UB_MF_FCU8510.RmTemp
RDC_UB_MF_FCU8511.CalcAvailability | Equipment Availability | 0 | 100 | % | 0 | 100 | RDC_UB_MF_FCU8511.CalcAvailability
RDC_UB_MF_FCU8511.CalcEntryScheduledHrs | ScheduledPM Hours (Manual Entry) | 0 | 744 | hrs | 0 | 744 | RDC_UB_MF_FCU8511.CalcEntryScheduledHrs
RDC_UB_MF_FCU8511.CalcEntryUnscheduledHrs | UnScheduled Outage Hours (Manual Entry) | 0 | 744 | hrs | 0 | 744 | RDC_UB_MF_FCU8511.CalcEntryUnscheduledHrs
RDC_UB_MF_FCU8511.CalcReliability | Equipment Reliability | 0 | 100 | % | 0 | 100 | RDC_UB_MF_FCU8511.CalcReliability
RDC_UB_MF_FCU8511.CoolVlvFbk | Cooling Valve FeedBack | 0 | 100 | % | 0 | 100 | RDC_UB_MF_FCU8511.CoolVlvFbk
RDC_UB_MF_FCU8511.CtrlSP | Control Setpoint | 0 | 100 | °C | 0 | 100 | RDC_UB_MF_FCU8511.CtrlSP
RDC_UB_MF_FCU8511.OccSP | SCADA Occupied Setpoint | 0 | 100 | °C | 0 | 100 | RDC_UB_MF_FCU8511.OccSP
RDC_UB_MF_FCU8511.RmTemp | Room Temperature | 0 | 100 | °C | 0 | 100 | RDC_UB_MF_FCU8511.RmTemp
RDC_UB_Nitrogen_Lvl.PV | Process Value | 0 | 1000 | % | 0 | 1000 | RDC_UB_Nitrogen_Lvl.PV
RDC_UB_Nitrogen_O2Lvl.PV | Process Value | 0 | 100 | % | 0 | 100 | RDC_UB_Nitrogen_O2Lvl.PV
RDC_UB_Nitrogen_Press.PV | Process Value | 0 | 1000 | bar | 0 | 1000 | RDC_UB_Nitrogen_Press.PV
RDC_UB_Nitrogen_TankPress.PV | Process Value | 0 | 1000 | bar | 0 | 1000 | RDC_UB_Nitrogen_TankPress.PV
RDC_UB_NonPotableBoosterPumps.NumOfPumpRunning | Total Numbers of Pumps in Running State | 0 | 10 | None | 0 | 10 | RDC_UB_NonPotableBoosterPumps.NumOfPumpRunning
RDC_UB_NonPotableWtr.NumOfPumpRunning | Total Numbers of Pumps in Running State | 0 | 10 | None | 0 | 10 | RDC_UB_NonPotableWtr.NumOfPumpRunning
RDC_UB_NPWB_P9530A.CalcAvailability | Equipment Availability | 0 | 744 | % | 0 | 744 | RDC_UB_NPWB_P9530A.CalcAvailability
RDC_UB_NPWB_P9530A.CalcEntryScheduledHrs | ScheduledPM Hours (Manual Entry) | 0 | 744 | hrs | 0 | 744 | RDC_UB_NPWB_P9530A.CalcEntryScheduledHrs
RDC_UB_NPWB_P9530A.CalcEntryUnscheduledHrs | UnScheduled Outage Hours (Manual Entry) | 0 | 744 | hrs | 0 | 744 | RDC_UB_NPWB_P9530A.CalcEntryUnscheduledHrs
RDC_UB_NPWB_P9530A.CalcReliability | Equipment Reliability | 0 | 744 | % | 0 | 744 | RDC_UB_NPWB_P9530A.CalcReliability
RDC_UB_NPWB_P9530A.RuntimeMtr | Runtime Meter | 0 | 10000 | Hrs | 0 | 10000 | RDC_UB_NPWB_P9530A.RuntimeMtr
RDC_UB_NPWB_P9530A.StartsCtr | Starts Counter | 0 | 1000 | Counts | 0 | 1000 | RDC_UB_NPWB_P9530A.StartsCtr
RDC_UB_NPWB_P9530A.TripCtr | Trip Counter | 0 | 10 | Counts | 0 | 10 | RDC_UB_NPWB_P9530A.TripCtr
RDC_UB_NPWB_P9530B.CalcAvailability | Equipment Availability | 0 | 744 | % | 0 | 744 | RDC_UB_NPWB_P9530B.CalcAvailability
RDC_UB_NPWB_P9530B.CalcEntryScheduledHrs | ScheduledPM Hours (Manual Entry) | 0 | 744 | hrs | 0 | 744 | RDC_UB_NPWB_P9530B.CalcEntryScheduledHrs
RDC_UB_NPWB_P9530B.CalcEntryUnscheduledHrs | UnScheduled Outage Hours (Manual Entry) | 0 | 744 | hrs | 0 | 744 | RDC_UB_NPWB_P9530B.CalcEntryUnscheduledHrs
RDC_UB_NPWB_P9530B.CalcReliability | Equipment Reliability | 0 | 744 | % | 0 | 744 | RDC_UB_NPWB_P9530B.CalcReliability
RDC_UB_NPWB_P9530B.RuntimeMtr | Runtime Meter | 0 | 10000 | Hrs | 0 | 10000 | RDC_UB_NPWB_P9530B.RuntimeMtr
RDC_UB_NPWB_P9530B.StartsCtr | Starts Counter | 0 | 1000 | Counts | 0 | 1000 | RDC_UB_NPWB_P9530B.StartsCtr
RDC_UB_NPWB_P9530B.TripCtr | Trip Counter | 0 | 10 | Counts | 0 | 10 | RDC_UB_NPWB_P9530B.TripCtr
RDC_UB_NPWB_P9530C.CalcAvailability | Equipment Availability | 0 | 744 | % | 0 | 744 | RDC_UB_NPWB_P9530C.CalcAvailability
RDC_UB_NPWB_P9530C.CalcEntryScheduledHrs | ScheduledPM Hours (Manual Entry) | 0 | 744 | hrs | 0 | 744 | RDC_UB_NPWB_P9530C.CalcEntryScheduledHrs
RDC_UB_NPWB_P9530C.CalcEntryUnscheduledHrs | UnScheduled Outage Hours (Manual Entry) | 0 | 744 | hrs | 0 | 744 | RDC_UB_NPWB_P9530C.CalcEntryUnscheduledHrs
RDC_UB_NPWB_P9530C.CalcReliability | Equipment Reliability | 0 | 744 | % | 0 | 744 | RDC_UB_NPWB_P9530C.CalcReliability
RDC_UB_NPWB_P9530C.RuntimeMtr | Runtime Meter | 0 | 10000 | Hrs | 0 | 10000 | RDC_UB_NPWB_P9530C.RuntimeMtr
RDC_UB_NPWB_P9530C.StartsCtr | Starts Counter | 0 | 1000 | Counts | 0 | 1000 | RDC_UB_NPWB_P9530C.StartsCtr
RDC_UB_NPWB_P9530C.TripCtr | Trip Counter | 0 | 10 | Counts | 0 | 10 | RDC_UB_NPWB_P9530C.TripCtr
RDC_UB_NPWT_2358SupTemp.PV | Process Value | 0 | 100 | °C | 0 | 100 | RDC_UB_NPWT_2358SupTemp.PV
RDC_UB_NPWT_2361SupTemp.PV | Process Value | 0 | 100 | °C | 0 | 100 | RDC_UB_NPWT_2361SupTemp.PV
RDC_UB_NPWT_InputFlow.PV | Process Value | 0 | 1000 | l/s | 0 | 1000 | RDC_UB_NPWT_InputFlow.PV
RDC_UB_NPWT_InputFlow_Tot.PV | Process Value | 0 | 1000 | m³ | 0 | 1000 | RDC_UB_NPWT_InputFlow_Tot.PV
RDC_UB_NPWT_InputFlow_Tot.Tot | Flow Total | 0 | 100 | m³ | 0 | 100 | RDC_UB_NPWT_InputFlow_Tot.Tot
RDC_UB_NPWT_Level.PV | Process Value | 0 | 500 | % | 0 | 500 | RDC_UB_NPWT_Level.PV
RDC_UB_NPWT_P9530A.CalcAvailability | Equipment Availability | 0 | 744 | % | 0 | 744 | RDC_UB_NPWT_P9530A.CalcAvailability
RDC_UB_NPWT_P9530A.CalcEntryScheduledHrs | ScheduledPM Hours (Manual Entry) | 0 | 744 | hrs | 0 | 744 | RDC_UB_NPWT_P9530A.CalcEntryScheduledHrs
RDC_UB_NPWT_P9530A.CalcEntryUnscheduledHrs | UnScheduled Outage Hours (Manual Entry) | 0 | 744 | hrs | 0 | 744 | RDC_UB_NPWT_P9530A.CalcEntryUnscheduledHrs
RDC_UB_NPWT_P9530A.CalcReliability | Equipment Reliability | 0 | 744 | % | 0 | 744 | RDC_UB_NPWT_P9530A.CalcReliability
RDC_UB_NPWT_P9530A.RuntimeMtr | Runtime Meter | 0 | 10000 | Hrs | 0 | 10000 | RDC_UB_NPWT_P9530A.RuntimeMtr
RDC_UB_NPWT_P9530A.StartsCtr | Starts Counter | 0 | 1000 | Counts | 0 | 1000 | RDC_UB_NPWT_P9530A.StartsCtr
RDC_UB_NPWT_P9530A.TripCtr | Trip Counter | 0 | 10 | Counts | 0 | 10 | RDC_UB_NPWT_P9530A.TripCtr
RDC_UB_NPWT_P9530B.CalcAvailability | Equipment Availability | 0 | 744 | % | 0 | 744 | RDC_UB_NPWT_P9530B.CalcAvailability
RDC_UB_NPWT_P9530B.CalcEntryScheduledHrs | ScheduledPM Hours (Manual Entry) | 0 | 744 | hrs | 0 | 744 | RDC_UB_NPWT_P9530B.CalcEntryScheduledHrs
RDC_UB_NPWT_P9530B.CalcEntryUnscheduledHrs | UnScheduled Outage Hours (Manual Entry) | 0 | 744 | hrs | 0 | 744 | RDC_UB_NPWT_P9530B.CalcEntryUnscheduledHrs
RDC_UB_NPWT_P9530B.CalcReliability | Equipment Reliability | 0 | 744 | % | 0 | 744 | RDC_UB_NPWT_P9530B.CalcReliability
RDC_UB_NPWT_P9530B.RuntimeMtr | Runtime Meter | 0 | 10000 | Hrs | 0 | 10000 | RDC_UB_NPWT_P9530B.RuntimeMtr
RDC_UB_NPWT_P9530B.StartsCtr | Starts Counter | 0 | 1000 | Counts | 0 | 1000 | RDC_UB_NPWT_P9530B.StartsCtr
RDC_UB_NPWT_P9530B.TripCtr | Trip Counter | 0 | 10 | Counts | 0 | 10 | RDC_UB_NPWT_P9530B.TripCtr
RDC_UB_NPWT_PDS.PDSSts | PDS Status | 0 | 10 | None | 0 | 10 | RDC_UB_NPWT_PDS.PDSSts
RDC_UB_NPWT_Press.PV | Process Value | 0 | 1000 | bar | 0 | 1000 | RDC_UB_NPWT_Press.PV
RDC_UB_NPWT_RtnTemp.PV | Process Value | 0 | 100 | °C | 0 | 100 | RDC_UB_NPWT_RtnTemp.PV
RDC_UB_NPWT_SupTemp.PV | Process Value | 0 | 100 | °C | 0 | 100 | RDC_UB_NPWT_SupTemp.PV
RDC_UB_PFC_CP2_PUNOC.IntTemp | Internal Temperature | 0 | 10 | °C | 0 | 10 | RDC_UB_PFC_CP2_PUNOC.IntTemp
RDC_UB_PFC_CP2_PUNOC.Power | Active Power | 0 | 10 | W | 0 | 10 | RDC_UB_PFC_CP2_PUNOC.Power
RDC_UB_PFC_CP2_PUNOC.TripCtr | Trip Counter | 0 | 10 | None | 0 | 10 | RDC_UB_PFC_CP2_PUNOC.TripCtr
RDC_UB_PFC_CP2_PUNOD.IntTemp | Internal Temperature | 0 | 10 | °C | 0 | 10 | RDC_UB_PFC_CP2_PUNOD.IntTemp
RDC_UB_PFC_CP2_PUNOD.Power | Active Power | 0 | 10 | W | 0 | 10 | RDC_UB_PFC_CP2_PUNOD.Power
RDC_UB_PFC_CP2_PUNOD.TripCtr | Trip Counter | 0 | 10 | None | 0 | 10 | RDC_UB_PFC_CP2_PUNOD.TripCtr
RDC_UB_PFC_CP2_PUNOE.IntTemp | Internal Temperature | 0 | 10 | °C | 0 | 10 | RDC_UB_PFC_CP2_PUNOE.IntTemp
RDC_UB_PFC_CP2_PUNOE.Power | Active Power | 0 | 10 | W | 0 | 10 | RDC_UB_PFC_CP2_PUNOE.Power
RDC_UB_PFC_CP2_PUNOE.TripCtr | Trip Counter | 0 | 10 | None | 0 | 10 | RDC_UB_PFC_CP2_PUNOE.TripCtr
RDC_UB_PFC_CP2_PUNOF.IntTemp | Internal Temperature | 0 | 10 | °C | 0 | 10 | RDC_UB_PFC_CP2_PUNOF.IntTemp
RDC_UB_PFC_CP2_PUNOF.Power | Active Power | 0 | 10 | W | 0 | 10 | RDC_UB_PFC_CP2_PUNOF.Power
RDC_UB_PFC_CP2_PUNOF.TripCtr | Trip Counter | 0 | 10 | None | 0 | 10 | RDC_UB_PFC_CP2_PUNOF.TripCtr
RDC_UB_PFC_CP2_PUNOH.IntTemp | Internal Temperature | 0 | 10 | °C | 0 | 10 | RDC_UB_PFC_CP2_PUNOH.IntTemp
RDC_UB_PFC_CP2_PUNOH.Power | Active Power | 0 | 10 | W | 0 | 10 | RDC_UB_PFC_CP2_PUNOH.Power
RDC_UB_PFC_CP2_PUNOH.TripCtr | Trip Counter | 0 | 10 | None | 0 | 10 | RDC_UB_PFC_CP2_PUNOH.TripCtr
RDC_UB_PFC_CP3_PUNOA.IntTemp | Internal Temperature | 0 | 10 | °C | 0 | 10 | RDC_UB_PFC_CP3_PUNOA.IntTemp
RDC_UB_PFC_CP3_PUNOA.Power | Active Power | 0 | 10 | W | 0 | 10 | RDC_UB_PFC_CP3_PUNOA.Power
RDC_UB_PFC_CP3_PUNOA.TripCtr | Trip Counter | 0 | 10 | None | 0 | 10 | RDC_UB_PFC_CP3_PUNOA.TripCtr
RDC_UB_PFC_CP3_PUNOB.IntTemp | Internal Temperature | 0 | 10 | °C | 0 | 10 | RDC_UB_PFC_CP3_PUNOB.IntTemp
RDC_UB_PFC_CP3_PUNOB.Power | Active Power | 0 | 10 | W | 0 | 10 | RDC_UB_PFC_CP3_PUNOB.Power
RDC_UB_PFC_CP3_PUNOB.TripCtr | Trip Counter | 0 | 10 | None | 0 | 10 | RDC_UB_PFC_CP3_PUNOB.TripCtr
RDC_UB_PFC_CP3_PUNOG.IntTemp | Internal Temperature | 0 | 10 | °C | 0 | 10 | RDC_UB_PFC_CP3_PUNOG.IntTemp
RDC_UB_PFC_CP3_PUNOG.Power | Active Power | 0 | 10 | W | 0 | 10 | RDC_UB_PFC_CP3_PUNOG.Power
RDC_UB_PFC_CP3_PUNOG.TripCtr | Trip Counter | 0 | 10 | None | 0 | 10 | RDC_UB_PFC_CP3_PUNOG.TripCtr
RDC_UB_PFC_CP3_PUNOK.IntTemp | Internal Temperature | 0 | 10 | °C | 0 | 10 | RDC_UB_PFC_CP3_PUNOK.IntTemp
RDC_UB_PFC_CP3_PUNOK.Power | Active Power | 0 | 10 | W | 0 | 10 | RDC_UB_PFC_CP3_PUNOK.Power
RDC_UB_PFC_CP3_PUNOK.TripCtr | Trip Counter | 0 | 10 | None | 0 | 10 | RDC_UB_PFC_CP3_PUNOK.TripCtr
RDC_UB_PFC_CP4_PUNOJ.IntTemp | Internal Temperature | 0 | 10 | °C | 0 | 10 | RDC_UB_PFC_CP4_PUNOJ.IntTemp
RDC_UB_PFC_CP4_PUNOJ.Power | Active Power | 0 | 10 | W | 0 | 10 | RDC_UB_PFC_CP4_PUNOJ.Power
RDC_UB_PFC_CP4_PUNOJ.TripCtr | Trip Counter | 0 | 10 | None | 0 | 10 | RDC_UB_PFC_CP4_PUNOJ.TripCtr
RDC_UB_PotableBoosterPumps.NumOfPumpRunning | Total Numbers of Pumps in Running State | 0 | 10 | None | 0 | 10 | RDC_UB_PotableBoosterPumps.NumOfPumpRunning
RDC_UB_PotableWtr.NumOfPumpRunning | Total Numbers of Pumps in Running State | 0 | 10 | None | 0 | 10 | RDC_UB_PotableWtr.NumOfPumpRunning
RDC_UB_PWB_P9520A.CalcAvailability | Equipment Availability | 0 | 744 | % | 0 | 744 | RDC_UB_PWB_P9520A.CalcAvailability
RDC_UB_PWB_P9520A.CalcEntryScheduledHrs | ScheduledPM Hours (Manual Entry) | 0 | 744 | hrs | 0 | 744 | RDC_UB_PWB_P9520A.CalcEntryScheduledHrs
RDC_UB_PWB_P9520A.CalcEntryUnscheduledHrs | UnScheduled Outage Hours (Manual Entry) | 0 | 744 | hrs | 0 | 744 | RDC_UB_PWB_P9520A.CalcEntryUnscheduledHrs
RDC_UB_PWB_P9520A.CalcReliability | Equipment Reliability | 0 | 744 | % | 0 | 744 | RDC_UB_PWB_P9520A.CalcReliability
RDC_UB_PWB_P9520A.RuntimeMtr | Runtime Meter | 0 | 10000 | Hrs | 0 | 10000 | RDC_UB_PWB_P9520A.RuntimeMtr
RDC_UB_PWB_P9520A.StartsCtr | Starts Counter | 0 | 1000 | Counts | 0 | 1000 | RDC_UB_PWB_P9520A.StartsCtr
RDC_UB_PWB_P9520A.TripCtr | Trip Counter | 0 | 10 | Counts | 0 | 10 | RDC_UB_PWB_P9520A.TripCtr
RDC_UB_PWB_P9520B.CalcAvailability | Equipment Availability | 0 | 744 | % | 0 | 744 | RDC_UB_PWB_P9520B.CalcAvailability
RDC_UB_PWB_P9520B.CalcEntryScheduledHrs | ScheduledPM Hours (Manual Entry) | 0 | 744 | hrs | 0 | 744 | RDC_UB_PWB_P9520B.CalcEntryScheduledHrs
RDC_UB_PWB_P9520B.CalcEntryUnscheduledHrs | UnScheduled Outage Hours (Manual Entry) | 0 | 744 | hrs | 0 | 744 | RDC_UB_PWB_P9520B.CalcEntryUnscheduledHrs
RDC_UB_PWB_P9520B.CalcReliability | Equipment Reliability | 0 | 744 | % | 0 | 744 | RDC_UB_PWB_P9520B.CalcReliability
RDC_UB_PWB_P9520B.RuntimeMtr | Runtime Meter | 0 | 10000 | Hrs | 0 | 10000 | RDC_UB_PWB_P9520B.RuntimeMtr
RDC_UB_PWB_P9520B.StartsCtr | Starts Counter | 0 | 1000 | Counts | 0 | 1000 | RDC_UB_PWB_P9520B.StartsCtr
RDC_UB_PWB_P9520B.TripCtr | Trip Counter | 0 | 10 | Counts | 0 | 10 | RDC_UB_PWB_P9520B.TripCtr
RDC_UB_PWB_P9520C.CalcAvailability | Equipment Availability | 0 | 744 | % | 0 | 744 | RDC_UB_PWB_P9520C.CalcAvailability
RDC_UB_PWB_P9520C.CalcEntryScheduledHrs | ScheduledPM Hours (Manual Entry) | 0 | 744 | hrs | 0 | 744 | RDC_UB_PWB_P9520C.CalcEntryScheduledHrs
RDC_UB_PWB_P9520C.CalcEntryUnscheduledHrs | UnScheduled Outage Hours (Manual Entry) | 0 | 744 | hrs | 0 | 744 | RDC_UB_PWB_P9520C.CalcEntryUnscheduledHrs
RDC_UB_PWB_P9520C.CalcReliability | Equipment Reliability | 0 | 744 | % | 0 | 744 | RDC_UB_PWB_P9520C.CalcReliability
RDC_UB_PWB_P9520C.RuntimeMtr | Runtime Meter | 0 | 10000 | Hrs | 0 | 10000 | RDC_UB_PWB_P9520C.RuntimeMtr
RDC_UB_PWB_P9520C.StartsCtr | Starts Counter | 0 | 1000 | Counts | 0 | 1000 | RDC_UB_PWB_P9520C.StartsCtr
RDC_UB_PWB_P9520C.TripCtr | Trip Counter | 0 | 10 | Counts | 0 | 10 | RDC_UB_PWB_P9520C.TripCtr
RDC_UB_PWT_InputFlow.PV | Process Value | 0 | 100 | l/s | 0 | 100 | RDC_UB_PWT_InputFlow.PV
RDC_UB_PWT_InputFlow_Tot.PV | Process Value | 0 | 1000 | m³ | 0 | 1000 | RDC_UB_PWT_InputFlow_Tot.PV
RDC_UB_PWT_InputFlow_Tot.Tot | Flow Total | 0 | 100 | m³ | 0 | 100 | RDC_UB_PWT_InputFlow_Tot.Tot
RDC_UB_PWT_Level.PV | Process Value | 0 | 100 | % | 0 | 100 | RDC_UB_PWT_Level.PV
RDC_UB_PWT_P9520A.CalcAvailability | Equipment Availability | 0 | 744 | % | 0 | 744 | RDC_UB_PWT_P9520A.CalcAvailability
RDC_UB_PWT_P9520A.CalcEntryScheduledHrs | ScheduledPM Hours (Manual Entry) | 0 | 744 | hrs | 0 | 744 | RDC_UB_PWT_P9520A.CalcEntryScheduledHrs
RDC_UB_PWT_P9520A.CalcEntryUnscheduledHrs | UnScheduled Outage Hours (Manual Entry) | 0 | 744 | hrs | 0 | 744 | RDC_UB_PWT_P9520A.CalcEntryUnscheduledHrs
RDC_UB_PWT_P9520A.CalcReliability | Equipment Reliability | 0 | 744 | % | 0 | 744 | RDC_UB_PWT_P9520A.CalcReliability
RDC_UB_PWT_P9520A.RuntimeMtr | Runtime Meter | 0 | 10000 | Hrs | 0 | 10000 | RDC_UB_PWT_P9520A.RuntimeMtr
RDC_UB_PWT_P9520A.StartsCtr | Starts Counter | 0 | 1000 | Counts | 0 | 1000 | RDC_UB_PWT_P9520A.StartsCtr
RDC_UB_PWT_P9520A.TripCtr | Trip Counter | 0 | 10 | Counts | 0 | 10 | RDC_UB_PWT_P9520A.TripCtr
RDC_UB_PWT_P9520B.CalcAvailability | Equipment Availability | 0 | 744 | % | 0 | 744 | RDC_UB_PWT_P9520B.CalcAvailability
RDC_UB_PWT_P9520B.CalcEntryScheduledHrs | ScheduledPM Hours (Manual Entry) | 0 | 744 | hrs | 0 | 744 | RDC_UB_PWT_P9520B.CalcEntryScheduledHrs
RDC_UB_PWT_P9520B.CalcEntryUnscheduledHrs | UnScheduled Outage Hours (Manual Entry) | 0 | 744 | hrs | 0 | 744 | RDC_UB_PWT_P9520B.CalcEntryUnscheduledHrs
RDC_UB_PWT_P9520B.CalcReliability | Equipment Reliability | 0 | 744 | % | 0 | 744 | RDC_UB_PWT_P9520B.CalcReliability
RDC_UB_PWT_P9520B.RuntimeMtr | Runtime Meter | 0 | 10000 | Hrs | 0 | 10000 | RDC_UB_PWT_P9520B.RuntimeMtr
RDC_UB_PWT_P9520B.StartsCtr | Starts Counter | 0 | 1000 | Counts | 0 | 1000 | RDC_UB_PWT_P9520B.StartsCtr
RDC_UB_PWT_P9520B.TripCtr | Trip Counter | 0 | 10 | Counts | 0 | 10 | RDC_UB_PWT_P9520B.TripCtr
RDC_UB_PWT_PDS.PDSSts | PDS Status | 0 | 10 | None | 0 | 10 | RDC_UB_PWT_PDS.PDSSts
RDC_UB_PWT_Press.PV | Process Value | 0 | 1000 | bar | 0 | 1000 | RDC_UB_PWT_Press.PV
RDC_UB_PWT_RtnTemp.PV | Process Value | 0 | 500 | °C | 0 | 500 | RDC_UB_PWT_RtnTemp.PV
RDC_UB_PWT_SupTemp.PV | Process Value | 0 | 100 | °C | 0 | 100 | RDC_UB_PWT_SupTemp.PV
RDC_UB_SF_5267.CalcAvailability | Equipment Availability | 0 | 100 | % | 0 | 100 | RDC_UB_SF_5267.CalcAvailability
RDC_UB_SF_5267.CalcEntryScheduledHrs | ScheduledPM Hours (Manual Entry) | 0 | 744 | hrs | 0 | 744 | RDC_UB_SF_5267.CalcEntryScheduledHrs
RDC_UB_SF_5267.CalcEntryUnscheduledHrs | UnScheduled Outage Hours (Manual Entry) | 0 | 744 | hrs | 0 | 744 | RDC_UB_SF_5267.CalcEntryUnscheduledHrs
RDC_UB_SF_5267.CalcReliability | Equipment Reliability | 0 | 100 | % | 0 | 100 | RDC_UB_SF_5267.CalcReliability
RDC_UB_SF_5267.kW | Power | 0 | 10 | kW | 0 | 10 | RDC_UB_SF_5267.kW
RDC_UB_SF_5267.RPM | Speed | 0 | 10 | RPM | 0 | 10 | RDC_UB_SF_5267.RPM
RDC_UB_SF_5267.RuntimeMtr | Runtime Meter | 0 | 10000 | Hrs | 0 | 10000 | RDC_UB_SF_5267.RuntimeMtr
RDC_UB_SF_5267.StartsCtr | Starts Counter | 0 | 10 | None | 0 | 10 | RDC_UB_SF_5267.StartsCtr
RDC_UB_SF_5267.Sts | Status | 0 | 10 | None | 0 | 10 | RDC_UB_SF_5267.Sts
RDC_UB_SF_5267.TripCtr | Trip Counter | 0 | 10 | None | 0 | 10 | RDC_UB_SF_5267.TripCtr
RDC_UB_SF_5268.CalcAvailability | Equipment Availability | 0 | 100 | % | 0 | 100 | RDC_UB_SF_5268.CalcAvailability
RDC_UB_SF_5268.CalcEntryScheduledHrs | ScheduledPM Hours (Manual Entry) | 0 | 744 | hrs | 0 | 744 | RDC_UB_SF_5268.CalcEntryScheduledHrs
RDC_UB_SF_5268.CalcEntryUnscheduledHrs | UnScheduled Outage Hours (Manual Entry) | 0 | 744 | hrs | 0 | 744 | RDC_UB_SF_5268.CalcEntryUnscheduledHrs
RDC_UB_SF_5268.CalcReliability | Equipment Reliability | 0 | 100 | % | 0 | 100 | RDC_UB_SF_5268.CalcReliability
RDC_UB_SF_5268.kW | Power | 0 | 10 | kW | 0 | 10 | RDC_UB_SF_5268.kW
RDC_UB_SF_5268.RPM | Speed | 0 | 10 | RPM | 0 | 10 | RDC_UB_SF_5268.RPM
RDC_UB_SF_5268.RuntimeMtr | Runtime Meter | 0 | 10000 | Hrs | 0 | 10000 | RDC_UB_SF_5268.RuntimeMtr
RDC_UB_SF_5268.StartsCtr | Starts Counter | 0 | 10 | None | 0 | 10 | RDC_UB_SF_5268.StartsCtr
RDC_UB_SF_5268.Sts | Status | 0 | 10 | None | 0 | 10 | RDC_UB_SF_5268.Sts
RDC_UB_SF_5268.TripCtr | Trip Counter | 0 | 10 | None | 0 | 10 | RDC_UB_SF_5268.TripCtr
RDC_UB_SF_5269.CalcAvailability | Equipment Availability | 0 | 100 | % | 0 | 100 | RDC_UB_SF_5269.CalcAvailability
RDC_UB_SF_5269.CalcEntryScheduledHrs | ScheduledPM Hours (Manual Entry) | 0 | 744 | hrs | 0 | 744 | RDC_UB_SF_5269.CalcEntryScheduledHrs
RDC_UB_SF_5269.CalcEntryUnscheduledHrs | UnScheduled Outage Hours (Manual Entry) | 0 | 744 | hrs | 0 | 744 | RDC_UB_SF_5269.CalcEntryUnscheduledHrs
RDC_UB_SF_5269.CalcReliability | Equipment Reliability | 0 | 100 | % | 0 | 100 | RDC_UB_SF_5269.CalcReliability
RDC_UB_SF_5269.kW | Power | 0 | 10 | kW | 0 | 10 | RDC_UB_SF_5269.kW
RDC_UB_SF_5269.RPM | Speed | 0 | 10 | RPM | 0 | 10 | RDC_UB_SF_5269.RPM
RDC_UB_SF_5269.RuntimeMtr | Runtime Meter | 0 | 10000 | Hrs | 0 | 10000 | RDC_UB_SF_5269.RuntimeMtr
RDC_UB_SF_5269.StartsCtr | Starts Counter | 0 | 10 | None | 0 | 10 | RDC_UB_SF_5269.StartsCtr
RDC_UB_SF_5269.Sts | Status | 0 | 10 | None | 0 | 10 | RDC_UB_SF_5269.Sts
RDC_UB_SF_5269.TripCtr | Trip Counter | 0 | 10 | None | 0 | 10 | RDC_UB_SF_5269.TripCtr
RDC_UB_SF_5270.CalcAvailability | Equipment Availability | 0 | 100 | % | 0 | 100 | RDC_UB_SF_5270.CalcAvailability
RDC_UB_SF_5270.CalcEntryScheduledHrs | ScheduledPM Hours (Manual Entry) | 0 | 744 | hrs | 0 | 744 | RDC_UB_SF_5270.CalcEntryScheduledHrs
RDC_UB_SF_5270.CalcEntryUnscheduledHrs | UnScheduled Outage Hours (Manual Entry) | 0 | 744 | hrs | 0 | 744 | RDC_UB_SF_5270.CalcEntryUnscheduledHrs
RDC_UB_SF_5270.CalcReliability | Equipment Reliability | 0 | 100 | % | 0 | 100 | RDC_UB_SF_5270.CalcReliability
RDC_UB_SF_5270.kW | Power | 0 | 10 | kW | 0 | 10 | RDC_UB_SF_5270.kW
RDC_UB_SF_5270.RPM | Speed | 0 | 10 | RPM | 0 | 10 | RDC_UB_SF_5270.RPM
RDC_UB_SF_5270.RuntimeMtr | Runtime Meter | 0 | 10000 | Hrs | 0 | 10000 | RDC_UB_SF_5270.RuntimeMtr
RDC_UB_SF_5270.StartsCtr | Starts Counter | 0 | 10 | None | 0 | 10 | RDC_UB_SF_5270.StartsCtr
RDC_UB_SF_5270.Sts | Status | 0 | 10 | None | 0 | 10 | RDC_UB_SF_5270.Sts
RDC_UB_SF_5270.TripCtr | Trip Counter | 0 | 10 | None | 0 | 10 | RDC_UB_SF_5270.TripCtr
RDC_UB_SF_5271.CalcAvailability | Equipment Availability | 0 | 100 | % | 0 | 100 | RDC_UB_SF_5271.CalcAvailability
RDC_UB_SF_5271.CalcEntryScheduledHrs | ScheduledPM Hours (Manual Entry) | 0 | 744 | hrs | 0 | 744 | RDC_UB_SF_5271.CalcEntryScheduledHrs
RDC_UB_SF_5271.CalcEntryUnscheduledHrs | UnScheduled Outage Hours (Manual Entry) | 0 | 744 | hrs | 0 | 744 | RDC_UB_SF_5271.CalcEntryUnscheduledHrs
RDC_UB_SF_5271.CalcReliability | Equipment Reliability | 0 | 100 | % | 0 | 100 | RDC_UB_SF_5271.CalcReliability
RDC_UB_SF_5271.kW | Power | 0 | 10 | kW | 0 | 10 | RDC_UB_SF_5271.kW
RDC_UB_SF_5271.RPM | Speed | 0 | 10 | RPM | 0 | 10 | RDC_UB_SF_5271.RPM
RDC_UB_SF_5271.RuntimeMtr | Runtime Meter | 0 | 10000 | Hrs | 0 | 10000 | RDC_UB_SF_5271.RuntimeMtr
RDC_UB_SF_5271.StartsCtr | Starts Counter | 0 | 10 | None | 0 | 10 | RDC_UB_SF_5271.StartsCtr
RDC_UB_SF_5271.Sts | Status | 0 | 10 | None | 0 | 10 | RDC_UB_SF_5271.Sts
RDC_UB_SF_5271.TripCtr | Trip Counter | 0 | 10 | None | 0 | 10 | RDC_UB_SF_5271.TripCtr
RDC_UB_SF_5272.CalcAvailability | Equipment Availability | 0 | 100 | % | 0 | 100 | RDC_UB_SF_5272.CalcAvailability
RDC_UB_SF_5272.CalcEntryScheduledHrs | ScheduledPM Hours (Manual Entry) | 0 | 744 | hrs | 0 | 744 | RDC_UB_SF_5272.CalcEntryScheduledHrs
RDC_UB_SF_5272.CalcEntryUnscheduledHrs | UnScheduled Outage Hours (Manual Entry) | 0 | 744 | hrs | 0 | 744 | RDC_UB_SF_5272.CalcEntryUnscheduledHrs
RDC_UB_SF_5272.CalcReliability | Equipment Reliability | 0 | 100 | % | 0 | 100 | RDC_UB_SF_5272.CalcReliability
RDC_UB_SF_5272.kW | Power | 0 | 10 | kW | 0 | 10 | RDC_UB_SF_5272.kW
RDC_UB_SF_5272.RPM | Speed | 0 | 10 | RPM | 0 | 10 | RDC_UB_SF_5272.RPM
RDC_UB_SF_5272.RuntimeMtr | Runtime Meter | 0 | 10000 | Hrs | 0 | 10000 | RDC_UB_SF_5272.RuntimeMtr
RDC_UB_SF_5272.StartsCtr | Starts Counter | 0 | 10 | None | 0 | 10 | RDC_UB_SF_5272.StartsCtr
RDC_UB_SF_5272.Sts | Status | 0 | 10 | None | 0 | 10 | RDC_UB_SF_5272.Sts
RDC_UB_SF_5272.TripCtr | Trip Counter | 0 | 10 | None | 0 | 10 | RDC_UB_SF_5272.TripCtr
RDC_UB_SUMP1.CalcAvailability | Equipment Availability | 0 | 744 | % | 0 | 744 | RDC_UB_SUMP1.CalcAvailability
RDC_UB_SUMP1.CalcEntryScheduledHrs | ScheduledPM Hours (Manual Entry) | 0 | 744 | hrs | 0 | 744 | RDC_UB_SUMP1.CalcEntryScheduledHrs
RDC_UB_SUMP1.CalcEntryUnscheduledHrs | UnScheduled Outage Hours (Manual Entry) | 0 | 744 | hrs | 0 | 744 | RDC_UB_SUMP1.CalcEntryUnscheduledHrs
RDC_UB_SUMP1.CalcReliability | Equipment Reliability | 0 | 744 | % | 0 | 744 | RDC_UB_SUMP1.CalcReliability
RDC_UB_SUMP1.RuntimeMtr | Runtime Meter | 0 | 10000 | Hrs | 0 | 10000 | RDC_UB_SUMP1.RuntimeMtr
RDC_UB_SUMP1.StartsCtr | Starts Counter | 0 | 1000 | Counts | 0 | 1000 | RDC_UB_SUMP1.StartsCtr
RDC_UB_SUMP1.TripCtr | Trip Counter | 0 | 10 | Counts | 0 | 10 | RDC_UB_SUMP1.TripCtr
RDC_UB_SUMP2.CalcAvailability | Equipment Availability | 0 | 744 | % | 0 | 744 | RDC_UB_SUMP2.CalcAvailability
RDC_UB_SUMP2.CalcEntryScheduledHrs | ScheduledPM Hours (Manual Entry) | 0 | 744 | hrs | 0 | 744 | RDC_UB_SUMP2.CalcEntryScheduledHrs
RDC_UB_SUMP2.CalcEntryUnscheduledHrs | UnScheduled Outage Hours (Manual Entry) | 0 | 744 | hrs | 0 | 744 | RDC_UB_SUMP2.CalcEntryUnscheduledHrs
RDC_UB_SUMP2.CalcReliability | Equipment Reliability | 0 | 744 | % | 0 | 744 | RDC_UB_SUMP2.CalcReliability
RDC_UB_SUMP2.RuntimeMtr | Runtime Meter | 0 | 10000 | Hrs | 0 | 10000 | RDC_UB_SUMP2.RuntimeMtr
RDC_UB_SUMP2.StartsCtr | Starts Counter | 0 | 1000 | Counts | 0 | 1000 | RDC_UB_SUMP2.StartsCtr
RDC_UB_SUMP2.TripCtr | Trip Counter | 0 | 10 | Counts | 0 | 10 | RDC_UB_SUMP2.TripCtr
RDC_UB_SUMPPUMP.NumOfPumpRunning | Total Numbers of Pumps in Running State | 0 | 10 | None | 0 | 10 | RDC_UB_SUMPPUMP.NumOfPumpRunning
RDC_VMH01_BASEBRD.Status | NIC Port Status | 0 | 20 | None | 0 | 20 | RDC_VMH01_BASEBRD.Status
RDC_VMH01_BATT.Status | NIC Port Status | 0 | 20 | None | 0 | 20 | RDC_VMH01_BATT.Status
RDC_VMH01_CDrive.OperRngMax | Operator Range Maximum | 0 | 100 | None | 0 | 100 | RDC_VMH01_CDrive.OperRngMax
RDC_VMH01_CDrive.OperRngMin | Operator Range Minimum | 0 | 100 | None | 0 | 100 | RDC_VMH01_CDrive.OperRngMin
RDC_VMH01_CDrive.UsedGB | Used size in GB | 0 | 2000 | GB | 0 | 2000 | RDC_VMH01_CDrive.UsedGB
RDC_VMH01_CPU1.Status | NIC Port Status | 0 | 20 | None | 0 | 20 | RDC_VMH01_CPU1.Status
RDC_VMH01_CPU2.Status | NIC Port Status | 0 | 20 | None | 0 | 20 | RDC_VMH01_CPU2.Status
RDC_VMH01_DDrive.OperRngMax | Operator Range Maximum | 0 | 100 | None | 0 | 100 | RDC_VMH01_DDrive.OperRngMax
RDC_VMH01_DDrive.OperRngMin | Operator Range Minimum | 0 | 100 | None | 0 | 100 | RDC_VMH01_DDrive.OperRngMin
RDC_VMH01_DDrive.UsedGB | Used size in GB | 0 | 2000 | GB | 0 | 2000 | RDC_VMH01_DDrive.UsedGB
RDC_VMH01_FAN1.OperRngMax | Operator Range Maximum | 0 | 100 | None | 0 | 100 | RDC_VMH01_FAN1.OperRngMax
RDC_VMH01_FAN1.OperRngMin | Operator Range Minimum | 0 | 100 | None | 0 | 100 | RDC_VMH01_FAN1.OperRngMin
RDC_VMH01_FAN1.PV | Cooling FAN Speed | 0 | 5000 | RPM | 0 | 5000 | RDC_VMH01_FAN1.PV
RDC_VMH01_FAN2.OperRngMax | Operator Range Maximum | 0 | 100 | None | 0 | 100 | RDC_VMH01_FAN2.OperRngMax
RDC_VMH01_FAN2.OperRngMin | Operator Range Minimum | 0 | 100 | None | 0 | 100 | RDC_VMH01_FAN2.OperRngMin
RDC_VMH01_FAN2.PV | Cooling FAN Speed | 0 | 5000 | RPM | 0 | 5000 | RDC_VMH01_FAN2.PV
RDC_VMH01_FAN3.OperRngMax | Operator Range Maximum | 0 | 100 | None | 0 | 100 | RDC_VMH01_FAN3.OperRngMax
RDC_VMH01_FAN3.OperRngMin | Operator Range Minimum | 0 | 100 | None | 0 | 100 | RDC_VMH01_FAN3.OperRngMin
RDC_VMH01_FAN3.PV | Cooling FAN Speed | 0 | 5000 | RPM | 0 | 5000 | RDC_VMH01_FAN3.PV
RDC_VMH01_FAN4.OperRngMax | Operator Range Maximum | 0 | 100 | None | 0 | 100 | RDC_VMH01_FAN4.OperRngMax
RDC_VMH01_FAN4.OperRngMin | Operator Range Minimum | 0 | 100 | None | 0 | 100 | RDC_VMH01_FAN4.OperRngMin
RDC_VMH01_FAN4.PV | Cooling FAN Speed | 0 | 5000 | RPM | 0 | 5000 | RDC_VMH01_FAN4.PV
RDC_VMH01_FAN5.OperRngMax | Operator Range Maximum | 0 | 100 | None | 0 | 100 | RDC_VMH01_FAN5.OperRngMax
RDC_VMH01_FAN5.OperRngMin | Operator Range Minimum | 0 | 100 | None | 0 | 100 | RDC_VMH01_FAN5.OperRngMin
RDC_VMH01_FAN5.PV | Cooling FAN Speed | 0 | 5000 | RPM | 0 | 5000 | RDC_VMH01_FAN5.PV
RDC_VMH01_FAN6.OperRngMax | Operator Range Maximum | 0 | 100 | None | 0 | 100 | RDC_VMH01_FAN6.OperRngMax
RDC_VMH01_FAN6.OperRngMin | Operator Range Minimum | 0 | 100 | None | 0 | 100 | RDC_VMH01_FAN6.OperRngMin
RDC_VMH01_FAN6.PV | Cooling FAN Speed | 0 | 5000 | RPM | 0 | 5000 | RDC_VMH01_FAN6.PV
RDC_VMH01_MEMARR.Status | NIC Port Status | 0 | 20 | None | 0 | 20 | RDC_VMH01_MEMARR.Status
RDC_VMH01_MEMuse.OperRngMax | Operator Range Maximum | 0 | 100 | None | 0 | 100 | RDC_VMH01_MEMuse.OperRngMax
RDC_VMH01_MEMuse.OperRngMin | Operator Range Minimum | 0 | 100 | None | 0 | 100 | RDC_VMH01_MEMuse.OperRngMin
RDC_VMH01_MEMuse.UsedGB | Used size in GB | 0 | 2000 | GB | 0 | 2000 | RDC_VMH01_MEMuse.UsedGB
RDC_VMH01_NIC1_P1.Status | NIC Port Status | 0 | 15 | None | 0 | 15 | RDC_VMH01_NIC1_P1.Status
RDC_VMH01_NIC1_P2.Status | NIC Port Status | 0 | 15 | None | 0 | 15 | RDC_VMH01_NIC1_P2.Status
RDC_VMH01_NIC1_P3.Status | NIC Port Status | 0 | 15 | None | 0 | 15 | RDC_VMH01_NIC1_P3.Status
RDC_VMH01_NIC1_P4.Status | NIC Port Status | 0 | 15 | None | 0 | 15 | RDC_VMH01_NIC1_P4.Status
RDC_VMH01_NIC2_P1.Status | NIC Port Status | 0 | 15 | None | 0 | 15 | RDC_VMH01_NIC2_P1.Status
RDC_VMH01_NIC2_P2.Status | NIC Port Status | 0 | 15 | None | 0 | 15 | RDC_VMH01_NIC2_P2.Status
RDC_VMH01_NIC2_P3.Status | NIC Port Status | 0 | 15 | None | 0 | 15 | RDC_VMH01_NIC2_P3.Status
RDC_VMH01_NIC2_P4.Status | NIC Port Status | 0 | 15 | None | 0 | 15 | RDC_VMH01_NIC2_P4.Status
RDC_VMH01_NIC3_P1.Status | NIC Port Status | 0 | 15 | None | 0 | 15 | RDC_VMH01_NIC3_P1.Status
RDC_VMH01_NIC3_P2.Status | NIC Port Status | 0 | 15 | None | 0 | 15 | RDC_VMH01_NIC3_P2.Status
RDC_VMH01_NIC3_P3.Status | NIC Port Status | 0 | 15 | None | 0 | 15 | RDC_VMH01_NIC3_P3.Status
RDC_VMH01_NIC3_P4.Status | NIC Port Status | 0 | 15 | None | 0 | 15 | RDC_VMH01_NIC3_P4.Status
RDC_VMH01_PS1.Status | NIC Port Status | 0 | 20 | None | 0 | 20 | RDC_VMH01_PS1.Status
RDC_VMH01_PS2.Status | NIC Port Status | 0 | 20 | None | 0 | 20 | RDC_VMH01_PS2.Status
RDC_VMH01_Temp1.PV | Temperature Readings | 0 | 100 | °C | 0 | 100 | RDC_VMH01_Temp1.PV
RDC_VMH01_Temp1.Status | Temperature Probe Status | 0 | 20 | None | 0 | 20 | RDC_VMH01_Temp1.Status
RDC_VMH01_Temp2.PV | Temperature Readings | 0 | 100 | °C | 0 | 100 | RDC_VMH01_Temp2.PV
RDC_VMH01_Temp2.Status | Temperature Probe Status | 0 | 20 | None | 0 | 20 | RDC_VMH01_Temp2.Status
RDC_VMH01_Temp3.PV | Temperature Readings | 0 | 100 | °C | 0 | 100 | RDC_VMH01_Temp3.PV
RDC_VMH01_Temp3.Status | Temperature Probe Status | 0 | 20 | None | 0 | 20 | RDC_VMH01_Temp3.Status
RDC_VMH01_Temp4.PV | Temperature Readings | 0 | 100 | °C | 0 | 100 | RDC_VMH01_Temp4.PV
RDC_VMH01_Temp4.Status | Temperature Probe Status | 0 | 20 | None | 0 | 20 | RDC_VMH01_Temp4.Status
RDC_VMH02_BASEBRD.Status | NIC Port Status | 0 | 20 | None | 0 | 20 | RDC_VMH02_BASEBRD.Status
RDC_VMH02_BATT.Status | NIC Port Status | 0 | 20 | None | 0 | 20 | RDC_VMH02_BATT.Status
RDC_VMH02_CDrive.OperRngMax | Operator Range Maximum | 0 | 100 | None | 0 | 100 | RDC_VMH02_CDrive.OperRngMax
RDC_VMH02_CDrive.OperRngMin | Operator Range Minimum | 0 | 100 | None | 0 | 100 | RDC_VMH02_CDrive.OperRngMin
RDC_VMH02_CDrive.UsedGB | Used size in GB | 0 | 2000 | GB | 0 | 2000 | RDC_VMH02_CDrive.UsedGB
RDC_VMH02_CPU1.Status | NIC Port Status | 0 | 20 | None | 0 | 20 | RDC_VMH02_CPU1.Status
RDC_VMH02_CPU2.Status | NIC Port Status | 0 | 20 | None | 0 | 20 | RDC_VMH02_CPU2.Status
RDC_VMH02_DDrive.OperRngMax | Operator Range Maximum | 0 | 100 | None | 0 | 100 | RDC_VMH02_DDrive.OperRngMax
RDC_VMH02_DDrive.OperRngMin | Operator Range Minimum | 0 | 100 | None | 0 | 100 | RDC_VMH02_DDrive.OperRngMin
RDC_VMH02_DDrive.UsedGB | Used size in GB | 0 | 2000 | GB | 0 | 2000 | RDC_VMH02_DDrive.UsedGB
RDC_VMH02_FAN1.OperRngMax | Operator Range Maximum | 0 | 100 | None | 0 | 100 | RDC_VMH02_FAN1.OperRngMax
RDC_VMH02_FAN1.OperRngMin | Operator Range Minimum | 0 | 100 | None | 0 | 100 | RDC_VMH02_FAN1.OperRngMin
RDC_VMH02_FAN1.PV | Cooling FAN Speed | 0 | 5000 | RPM | 0 | 5000 | RDC_VMH02_FAN1.PV
RDC_VMH02_FAN2.OperRngMax | Operator Range Maximum | 0 | 100 | None | 0 | 100 | RDC_VMH02_FAN2.OperRngMax
RDC_VMH02_FAN2.OperRngMin | Operator Range Minimum | 0 | 100 | None | 0 | 100 | RDC_VMH02_FAN2.OperRngMin
RDC_VMH02_FAN2.PV | Cooling FAN Speed | 0 | 5000 | RPM | 0 | 5000 | RDC_VMH02_FAN2.PV
RDC_VMH02_FAN3.OperRngMax | Operator Range Maximum | 0 | 100 | None | 0 | 100 | RDC_VMH02_FAN3.OperRngMax
RDC_VMH02_FAN3.OperRngMin | Operator Range Minimum | 0 | 100 | None | 0 | 100 | RDC_VMH02_FAN3.OperRngMin
RDC_VMH02_FAN3.PV | Cooling FAN Speed | 0 | 5000 | RPM | 0 | 5000 | RDC_VMH02_FAN3.PV
RDC_VMH02_FAN4.OperRngMax | Operator Range Maximum | 0 | 100 | None | 0 | 100 | RDC_VMH02_FAN4.OperRngMax
RDC_VMH02_FAN4.OperRngMin | Operator Range Minimum | 0 | 100 | None | 0 | 100 | RDC_VMH02_FAN4.OperRngMin
RDC_VMH02_FAN4.PV | Cooling FAN Speed | 0 | 5000 | RPM | 0 | 5000 | RDC_VMH02_FAN4.PV
RDC_VMH02_FAN5.OperRngMax | Operator Range Maximum | 0 | 100 | None | 0 | 100 | RDC_VMH02_FAN5.OperRngMax
RDC_VMH02_FAN5.OperRngMin | Operator Range Minimum | 0 | 100 | None | 0 | 100 | RDC_VMH02_FAN5.OperRngMin
RDC_VMH02_FAN5.PV | Cooling FAN Speed | 0 | 5000 | RPM | 0 | 5000 | RDC_VMH02_FAN5.PV
RDC_VMH02_FAN6.OperRngMax | Operator Range Maximum | 0 | 100 | None | 0 | 100 | RDC_VMH02_FAN6.OperRngMax
RDC_VMH02_FAN6.OperRngMin | Operator Range Minimum | 0 | 100 | None | 0 | 100 | RDC_VMH02_FAN6.OperRngMin
RDC_VMH02_FAN6.PV | Cooling FAN Speed | 0 | 5000 | RPM | 0 | 5000 | RDC_VMH02_FAN6.PV
RDC_VMH02_MEMARR.Status | NIC Port Status | 0 | 20 | None | 0 | 20 | RDC_VMH02_MEMARR.Status
RDC_VMH02_MEMuse.OperRngMax | Operator Range Maximum | 0 | 100 | None | 0 | 100 | RDC_VMH02_MEMuse.OperRngMax
RDC_VMH02_MEMuse.OperRngMin | Operator Range Minimum | 0 | 100 | None | 0 | 100 | RDC_VMH02_MEMuse.OperRngMin
RDC_VMH02_MEMuse.UsedGB | Used size in GB | 0 | 2000 | GB | 0 | 2000 | RDC_VMH02_MEMuse.UsedGB
RDC_VMH02_NIC1_P1.Status | NIC Port Status | 0 | 15 | None | 0 | 15 | RDC_VMH02_NIC1_P1.Status
RDC_VMH02_NIC1_P2.Status | NIC Port Status | 0 | 15 | None | 0 | 15 | RDC_VMH02_NIC1_P2.Status
RDC_VMH02_NIC1_P3.Status | NIC Port Status | 0 | 15 | None | 0 | 15 | RDC_VMH02_NIC1_P3.Status
RDC_VMH02_NIC1_P4.Status | NIC Port Status | 0 | 15 | None | 0 | 15 | RDC_VMH02_NIC1_P4.Status
RDC_VMH02_NIC2_P1.Status | NIC Port Status | 0 | 15 | None | 0 | 15 | RDC_VMH02_NIC2_P1.Status
RDC_VMH02_NIC2_P2.Status | NIC Port Status | 0 | 15 | None | 0 | 15 | RDC_VMH02_NIC2_P2.Status
RDC_VMH02_NIC2_P3.Status | NIC Port Status | 0 | 15 | None | 0 | 15 | RDC_VMH02_NIC2_P3.Status
RDC_VMH02_NIC2_P4.Status | NIC Port Status | 0 | 15 | None | 0 | 15 | RDC_VMH02_NIC2_P4.Status
RDC_VMH02_NIC3_P1.Status | NIC Port Status | 0 | 15 | None | 0 | 15 | RDC_VMH02_NIC3_P1.Status
RDC_VMH02_NIC3_P2.Status | NIC Port Status | 0 | 15 | None | 0 | 15 | RDC_VMH02_NIC3_P2.Status
RDC_VMH02_NIC3_P3.Status | NIC Port Status | 0 | 15 | None | 0 | 15 | RDC_VMH02_NIC3_P3.Status
RDC_VMH02_NIC3_P4.Status | NIC Port Status | 0 | 15 | None | 0 | 15 | RDC_VMH02_NIC3_P4.Status
RDC_VMH02_PS1.Status | NIC Port Status | 0 | 20 | None | 0 | 20 | RDC_VMH02_PS1.Status
RDC_VMH02_PS2.Status | NIC Port Status | 0 | 20 | None | 0 | 20 | RDC_VMH02_PS2.Status
RDC_VMH02_Temp1.PV | Temperature Readings | 0 | 100 | °C | 0 | 100 | RDC_VMH02_Temp1.PV
RDC_VMH02_Temp1.Status | Temperature Probe Status | 0 | 20 | None | 0 | 20 | RDC_VMH02_Temp1.Status
RDC_VMH02_Temp2.PV | Temperature Readings | 0 | 100 | °C | 0 | 100 | RDC_VMH02_Temp2.PV
RDC_VMH02_Temp2.Status | Temperature Probe Status | 0 | 20 | None | 0 | 20 | RDC_VMH02_Temp2.Status
RDC_VMH02_Temp3.PV | Temperature Readings | 0 | 100 | °C | 0 | 100 | RDC_VMH02_Temp3.PV
RDC_VMH02_Temp3.Status | Temperature Probe Status | 0 | 20 | None | 0 | 20 | RDC_VMH02_Temp3.Status
RDC_VMH02_Temp4.PV | Temperature Readings | 0 | 100 | °C | 0 | 100 | RDC_VMH02_Temp4.PV
RDC_VMH02_Temp4.Status | Temperature Probe Status | 0 | 20 | None | 0 | 20 | RDC_VMH02_Temp4.Status
RDC_WS_DC01_sts.Status | system uptime | 0 | 15 | None | 0 | 15 | RDC_WS_DC01_sts.Status
RDC_WS_HST101_sts.Status | system uptime | 0 | 15 | None | 0 | 15 | RDC_WS_HST101_sts.Status
RDC_WS_VMH01_sts.Status | system uptime | 0 | 15 | None | 0 | 15 | RDC_WS_VMH01_sts.Status
RDC_WS_VMH02_sts.Status | system uptime | 0 | 15 | None | 0 | 15 | RDC_WS_VMH02_sts.Status
RDC_WtrIrr_FIT_2352.Totalizer | Enter attribute description | 0 | 10 | m3 | 0 | 10 | RDC_WtrIrr_FIT_2352.Totalizer
RDC_WtrPot_FIT_2302.Totalizer | Enter attribute description | 0 | 10 | m3 | 0 | 10 | RDC_WtrPot_FIT_2302.Totalizer

## RDC Descrete cp2
TagName | Description | Message0 | Message1 | SourceTag
RDC_Building_ResetCmd.Command | Command | Normal | Reset | RDC_Building_ResetCmd.Command
RDC_CPNL0001_AckCmd1.Command | Command | Normal | Ack | RDC_CPNL0001_AckCmd1.Command
RDC_CPNL0001_AckCmd2.Command | Command | Normal | Ack | RDC_CPNL0001_AckCmd2.Command
RDC_CPNL0001_AckCmd3.Command | Command | Normal | Ack | RDC_CPNL0001_AckCmd3.Command
RDC_CPNL0001_AckCmd4.Command | Command | Normal | Ack | RDC_CPNL0001_AckCmd4.Command
RDC_CPNL0001_AckCmd5.Command | Command | Normal | Ack | RDC_CPNL0001_AckCmd5.Command
RDC_CPNL0001_Common_FireAlm.FireSignalAlm | Fire Alarm | Normal | Alarm | RDC_CPNL0001_Common_FireAlm.FireSignalAlm
RDC_CPNL0001_ResetAllCmd.Command | Command | Normal | Reset | RDC_CPNL0001_ResetAllCmd.Command
RDC_CPNL0002_AckAllCmd.Command | Command | Normal | Ack | RDC_CPNL0002_AckAllCmd.Command
RDC_CPNL0002_AckCmd1.Command | Command | Normal | Ack | RDC_CPNL0002_AckCmd1.Command
RDC_CPNL0002_AckCmd2.Command | Command | Normal | Ack | RDC_CPNL0002_AckCmd2.Command
RDC_CPNL0002_Common_FireAlm.FireSignalAlm | Fire Alarm | Normal | Alarm | RDC_CPNL0002_Common_FireAlm.FireSignalAlm
RDC_CPNL0002_ResetAllCmd.Command | Command | Normal | Reset | RDC_CPNL0002_ResetAllCmd.Command
RDC_CPNL0003_AckAllCmd.Command | Command | Normal | Ack | RDC_CPNL0003_AckAllCmd.Command
RDC_CPNL0003_AckCmd.Command | Command | Normal | Ack | RDC_CPNL0003_AckCmd.Command
RDC_CPNL0003_Common_FireAlm.FireSignalAlm | Fire Alarm | Normal | Alarm | RDC_CPNL0003_Common_FireAlm.FireSignalAlm
RDC_CPNL0003_ResetAllCmd.Command | Command | Normal | Reset | RDC_CPNL0003_ResetAllCmd.Command
RDC_CPNL0004_AckAllCmd.Command | Command | Normal | Ack | RDC_CPNL0004_AckAllCmd.Command
RDC_CPNL0004_Common_FireAlm.FireSignalAlm | Fire Alarm | Normal | Alarm | RDC_CPNL0004_Common_FireAlm.FireSignalAlm
RDC_CPNL0004_ResetAllCmd.Command | Command | Normal | Reset | RDC_CPNL0004_ResetAllCmd.Command
RDC_CPNL0005_AckAllCmd.Command | Command | Normal | Ack | RDC_CPNL0005_AckAllCmd.Command
RDC_CPNL0005_Common_FireAlm.FireSignalAlm | Fire Alarm | Normal | Alarm | RDC_CPNL0005_Common_FireAlm.FireSignalAlm
RDC_CPNL0005_ResetAllCmd.Command | Command | Normal | Reset | RDC_CPNL0005_ResetAllCmd.Command
RDC_CPNL0007_AckAllCmd.Command | Command | Normal | Ack | RDC_CPNL0007_AckAllCmd.Command
RDC_CPNL0007_Common_FireAlm.FireSignalAlm | Fire Alarm | Normal | Alarm | RDC_CPNL0007_Common_FireAlm.FireSignalAlm
RDC_CPNL0007_EmergPowerMode_Act.Alm | Alarm | Inactive | Active | RDC_CPNL0007_EmergPowerMode_Act.Alm
RDC_CPNL0007_ResetAllCmd.Command | Command | Normal | Reset | RDC_CPNL0007_ResetAllCmd.Command
RDC_CPNL0008_AckAllCmd.Command | Command | Normal | Ack | RDC_CPNL0008_AckAllCmd.Command
RDC_CPNL0008_Common_FireAlm.FireSignalAlm | Fire Alarm | Normal | Alarm | RDC_CPNL0008_Common_FireAlm.FireSignalAlm
RDC_CPNL0008_EmergPowerMode_Act.Alm | Alarm | Inactive | Active | RDC_CPNL0008_EmergPowerMode_Act.Alm
RDC_CPNL0008_ResetAllCmd.Command | Command | Normal | Reset | RDC_CPNL0008_ResetAllCmd.Command
RDC_CPNL0009_AckCmd1.Command | Command | Normal | Ack | RDC_CPNL0009_AckCmd1.Command
RDC_CPNL0009_AckCmd2.Command | Command | Normal | Ack | RDC_CPNL0009_AckCmd2.Command
RDC_CPNL0009_Common_FireAlm.FireSignalAlm | Fire Alarm | Normal | Alarm | RDC_CPNL0009_Common_FireAlm.FireSignalAlm
RDC_CPNL0009_ResetAllCmd.Command | Command | Normal | Reset | RDC_CPNL0009_ResetAllCmd.Command
RDC_CPNL0010_AckCmd1.Command | Command | Normal | Ack | RDC_CPNL0010_AckCmd1.Command
RDC_CPNL0010_AckCmd2.Command | Command | Normal | Ack | RDC_CPNL0010_AckCmd2.Command
RDC_CPNL0010_ResetAllCmd.Command | Command | Normal | Reset | RDC_CPNL0010_ResetAllCmd.Command
RDC_CPNL0012_AckAllCmd.Command | Command | Normal | Ack | RDC_CPNL0012_AckAllCmd.Command
RDC_CPNL0012_AckCmd1.Command | Command | Normal | Ack | RDC_CPNL0012_AckCmd1.Command
RDC_CPNL0012_AckCmd2.Command | Command | Normal | Ack | RDC_CPNL0012_AckCmd2.Command
RDC_CPNL0012_AckCmd3.Command | Command | Normal | Ack | RDC_CPNL0012_AckCmd3.Command
RDC_CPNL0012_AckCmd4.Command | Command | Normal | Ack | RDC_CPNL0012_AckCmd4.Command
RDC_CPNL0012_AckCmd5.Command | Command | Normal | Ack | RDC_CPNL0012_AckCmd5.Command
RDC_CPNL0012_AckCmd6.Command | Command | Normal | Ack | RDC_CPNL0012_AckCmd6.Command
RDC_CPNL0012_AckCmd7.Command | Command | Normal | Ack | RDC_CPNL0012_AckCmd7.Command
RDC_CPNL0012_Common_FireAlm.FireSignalAlm | Fire Alarm | Normal | Alarm | RDC_CPNL0012_Common_FireAlm.FireSignalAlm
RDC_CPNL0012_ResetAllCmd.Command | Command | Normal | Reset | RDC_CPNL0012_ResetAllCmd.Command
RDC_CPNL0013_AckAllCmd.Command | Command | Normal | Ack | RDC_CPNL0013_AckAllCmd.Command
RDC_CPNL0014_AckCmd1.Command | Command | Normal | Ack | RDC_CPNL0014_AckCmd1.Command
RDC_CPNL0014_AckCmd2.Command | Command | Normal | Ack | RDC_CPNL0014_AckCmd2.Command
RDC_CPNL0014_AckCmd3.Command | Command | Normal | Ack | RDC_CPNL0014_AckCmd3.Command
RDC_CPNL0014_AckCmd4.Command | Command | Normal | Ack | RDC_CPNL0014_AckCmd4.Command
RDC_CPNL0014_AckCmd5.Command | Command | Normal | Ack | RDC_CPNL0014_AckCmd5.Command
RDC_CPNL0014_Common_FireAlm.FireSignalAlm | Fire Alarm | Normal | Alarm | RDC_CPNL0014_Common_FireAlm.FireSignalAlm
RDC_CPNL0014_ResetAllCmd.Command | Command | Normal | Reset | RDC_CPNL0014_ResetAllCmd.Command
RDC_CSRR0007_Common_FireAlm.FireSignalAlm | Fire Alarm | Normal | Alarm | RDC_CSRR0007_Common_FireAlm.FireSignalAlm
RDC_CSRR0007_ResetAllCmd.Command | Command | Normal | Reset | RDC_CSRR0007_ResetAllCmd.Command
RDC_GuardHouse_Fire.FireSignalAlm | Fire Alarm | Normal | Alarm | RDC_GuardHouse_Fire.FireSignalAlm
RDC_GuardHouse_Trouble.FireSignalAlm | Fire Alarm | Normal | Alarm | RDC_GuardHouse_Trouble.FireSignalAlm
RDC_LCS_WALKWAY_CTRL1.OnOffSts | On/Off Status | OFF | ON | RDC_LCS_WALKWAY_CTRL1.OnOffSts
RDC_LCS_WALKWAY_CTRL2.OnOffSts | On/Off Status | OFF | ON | RDC_LCS_WALKWAY_CTRL2.OnOffSts
RDC_MS0001.Alm | Alarm | Alarm | Normal | RDC_MS0001.Alm
RDC_MS0002.Alm | Alarm | Alarm | Normal | RDC_MS0002.Alm
RDC_MS0003.Alm | Alarm | Alarm | Normal | RDC_MS0003.Alm
RDC_MS0005.Alm | Alarm | Alarm | Normal | RDC_MS0005.Alm
RDC_MS0006.Alm | Alarm | Alarm | Normal | RDC_MS0006.Alm
RDC_MS0101.Alm | Alarm | Alarm | Normal | RDC_MS0101.Alm
RDC_MS0102.Alm | Alarm | Alarm | Normal | RDC_MS0102.Alm
RDC_MS0103.Alm | Alarm | Alarm | Normal | RDC_MS0103.Alm
RDC_MS0104.Alm | Alarm | Alarm | Normal | RDC_MS0104.Alm
RDC_MS0105.Alm | Alarm | Alarm | Normal | RDC_MS0105.Alm
RDC_MS0106.Alm | Alarm | Alarm | Normal | RDC_MS0106.Alm
RDC_MS0107.Alm | Alarm | Alarm | Normal | RDC_MS0107.Alm
RDC_MUN0A_EmergPowerMode_Act.Alm | Alarm | Inactive | Active | RDC_MUN0A_EmergPowerMode_Act.Alm
RDC_MUN0B_EmergPowerMode_Act.Alm | Alarm | Inactive | Active | RDC_MUN0B_EmergPowerMode_Act.Alm
RDC_MUN0C_EmergPowerMode_Act.Alm | Alarm | Inactive | Active | RDC_MUN0C_EmergPowerMode_Act.Alm
RDC_MUN0D_EmergPowerMode_Act.Alm | Alarm | Inactive | Active | RDC_MUN0D_EmergPowerMode_Act.Alm
RDC_MUN0E_EmergPowerMode_Act.Alm | Alarm | Inactive | Active | RDC_MUN0E_EmergPowerMode_Act.Alm
RDC_MUN0F_EmergPowerMode_Act.Alm | Alarm | Inactive | Active | RDC_MUN0F_EmergPowerMode_Act.Alm
RDC_MUN0G_EmergPowerMode_Act.Alm | Alarm | Inactive | Active | RDC_MUN0G_EmergPowerMode_Act.Alm
RDC_MUN0H_EmergPowerMode_Act.Alm | Alarm | Inactive | Active | RDC_MUN0H_EmergPowerMode_Act.Alm
RDC_MUN0J_EmergPowerMode_Act.Alm | Alarm | Inactive | Active | RDC_MUN0J_EmergPowerMode_Act.Alm
RDC_MUN0K_EmergPowerMode_Act.Alm | Alarm | Inactive | Active | RDC_MUN0K_EmergPowerMode_Act.Alm
RDC_NB_1F_CAV4501.CommAlm | Communication Alarm | Alarm | Normal | RDC_NB_1F_CAV4501.CommAlm
RDC_NB_1F_CAV4501.OccSts | Occupied Status | Occ. | Un Occ. | RDC_NB_1F_CAV4501.OccSts
RDC_NB_1F_CAV4581A.CommAlm | Communication Alarm | Alarm | Normal | RDC_NB_1F_CAV4581A.CommAlm
RDC_NB_1F_CAV4581A.OccSts | Occupied Status | Occ. | Un Occ. | RDC_NB_1F_CAV4581A.OccSts
RDC_NB_1F_CAV4582.OccSts | Occupied Status | Occ. | Un Occ. | RDC_NB_1F_CAV4582.OccSts
RDC_NB_1F_CAV4640_EV4641.iCommFail | Communication Fail Alam | Normal | Alarm | RDC_NB_1F_CAV4640_EV4641.iCommFail
RDC_NB_1F_CAV5530.CommAlm | Communication Alarm | Alarm | Normal | RDC_NB_1F_CAV5530.CommAlm
RDC_NB_1F_CAV5530.iHtrSts | Heater Status | OFF | ON | RDC_NB_1F_CAV5530.iHtrSts
RDC_NB_1F_CAV5530.OccSts | Occupied Status | Occ. | Un Occ. | RDC_NB_1F_CAV5530.OccSts
RDC_NB_1F_CAV5530.SPSel | Setpoint Selection | SCADA | Rm Unit | RDC_NB_1F_CAV5530.SPSel
RDC_NB_1F_CAV5640_EV5641.iCommFail | Communication Fail Alam | Normal | Alarm | RDC_NB_1F_CAV5640_EV5641.iCommFail
RDC_NB_1F_CAV5720_EV5721.iCommFail | Communication Fail Alam | Normal | Alarm | RDC_NB_1F_CAV5720_EV5721.iCommFail
RDC_NB_1F_CAV5750.CommAlm | Communication Alarm | Alarm | Normal | RDC_NB_1F_CAV5750.CommAlm
RDC_NB_1F_CAV5750.iHtrSts | Heater Status | OFF | ON | RDC_NB_1F_CAV5750.iHtrSts
RDC_NB_1F_CAV5750.OccSts | Occupied Status | Occ. | Un Occ. | RDC_NB_1F_CAV5750.OccSts
RDC_NB_1F_CAV5750.SPSel | Setpoint Selection | SCADA | Rm Unit | RDC_NB_1F_CAV5750.SPSel
RDC_NB_1F_CAV5755.OccSts | Occupied Status | Occ. | Un Occ. | RDC_NB_1F_CAV5755.OccSts
RDC_NB_1F_CAV5818.OccSts | Occupied Status | Occ. | Un Occ. | RDC_NB_1F_CAV5818.OccSts
RDC_NB_1F_CAV6500.CommAlm | Communication Alarm | Alarm | Normal | RDC_NB_1F_CAV6500.CommAlm
RDC_NB_1F_CAV6500.iHtrSts | Heater Status | OFF | ON | RDC_NB_1F_CAV6500.iHtrSts
RDC_NB_1F_CAV6500.OccSts | Occupied Status | Occ. | Un Occ. | RDC_NB_1F_CAV6500.OccSts
RDC_NB_1F_CAV6500.SPSel | Setpoint Selection | SCADA | Rm Unit | RDC_NB_1F_CAV6500.SPSel
RDC_NB_1F_CAV6515_EV6516.iCommFail | Communication Fail Alam | Normal | Alarm | RDC_NB_1F_CAV6515_EV6516.iCommFail
RDC_NB_1F_CAV6520.CommAlm | Communication Alarm | Alarm | Normal | RDC_NB_1F_CAV6520.CommAlm
RDC_NB_1F_CAV6520.iHtrSts | Heater Status | OFF | ON | RDC_NB_1F_CAV6520.iHtrSts
RDC_NB_1F_CAV6520.OccSts | Occupied Status | Occ. | Un Occ. | RDC_NB_1F_CAV6520.OccSts
RDC_NB_1F_CAV6520.SPSel | Setpoint Selection | SCADA | Rm Unit | RDC_NB_1F_CAV6520.SPSel
RDC_NB_1F_CAV6580.OccSts | Occupied Status | Occ. | Un Occ. | RDC_NB_1F_CAV6580.OccSts
RDC_NB_1F_CAV6730.CommAlm | Communication Alarm | Alarm | Normal | RDC_NB_1F_CAV6730.CommAlm
RDC_NB_1F_CAV6730.OccSts | Occupied Status | Occ. | Un Occ. | RDC_NB_1F_CAV6730.OccSts
RDC_NB_1F_CAV6740_EV6741.iCommFail | Communication Fail Alam | Normal | Alarm | RDC_NB_1F_CAV6740_EV6741.iCommFail
RDC_NB_1F_CAV6790_CEV6791.OccSts | Occupied Status | Occ. | Un Occ. | RDC_NB_1F_CAV6790_CEV6791.OccSts
RDC_NB_1F_CAV7500_EV7501.iCommFail | Communication Fail Alam | Normal | Alarm | RDC_NB_1F_CAV7500_EV7501.iCommFail
RDC_NB_1F_CAV7520_CEV7521.OccSts | Occupied Status | Occ. | Un Occ. | RDC_NB_1F_CAV7520_CEV7521.OccSts
RDC_NB_1F_CAV7590_CEV7591.OccSts | Occupied Status | Occ. | Un Occ. | RDC_NB_1F_CAV7590_CEV7591.OccSts
RDC_NB_1F_CAV7610_CEV7611.OccSts | Occupied Status | Occ. | Un Occ. | RDC_NB_1F_CAV7610_CEV7611.OccSts
RDC_NB_1F_CAV7720.OccSts | Occupied Status | Occ. | Un Occ. | RDC_NB_1F_CAV7720.OccSts
RDC_NB_1F_CAV7760_CEV7761.OccSts | Occupied Status | Occ. | Un Occ. | RDC_NB_1F_CAV7760_CEV7761.OccSts
RDC_NB_1F_CAV7790_CEV7791.OccSts | Occupied Status | Occ. | Un Occ. | RDC_NB_1F_CAV7790_CEV7791.OccSts
RDC_NB_1F_CEV4502.OccSts | Occupied Status | Occ. | Un Occ. | RDC_NB_1F_CEV4502.OccSts
RDC_NB_1F_EAV4500.CommFail | Communication Fail Alarm | Alarm | Normal | RDC_NB_1F_EAV4500.CommFail
RDC_NB_1F_EAV4661.CommFail | Communication Fail Alarm | Alarm | Normal | RDC_NB_1F_EAV4661.CommFail
RDC_NB_1F_EAV4686.CommFail | Communication Fail Alarm | Alarm | Normal | RDC_NB_1F_EAV4686.CommFail
RDC_NB_1F_EAV4711.CommFail | Communication Fail Alarm | Alarm | Normal | RDC_NB_1F_EAV4711.CommFail
RDC_NB_1F_EAV4736.CommFail | Communication Fail Alarm | Alarm | Normal | RDC_NB_1F_EAV4736.CommFail
RDC_NB_1F_EAV5502.CommFail | Communication Fail Alarm | Alarm | Normal | RDC_NB_1F_EAV5502.CommFail
RDC_NB_1F_EAV5503.CommFail | Communication Fail Alarm | Alarm | Normal | RDC_NB_1F_EAV5503.CommFail
RDC_NB_1F_EAV5686.CommFail | Communication Fail Alarm | Alarm | Normal | RDC_NB_1F_EAV5686.CommFail
RDC_NB_1F_EAV5747.CommFail | Communication Fail Alarm | Alarm | Normal | RDC_NB_1F_EAV5747.CommFail
RDC_NB_1F_EAV5891.CommFail | Communication Fail Alarm | Alarm | Normal | RDC_NB_1F_EAV5891.CommFail
RDC_NB_1F_EAV5921.CommFail | Communication Fail Alarm | Alarm | Normal | RDC_NB_1F_EAV5921.CommFail
RDC_NB_1F_EAV5941.CommFail | Communication Fail Alarm | Alarm | Normal | RDC_NB_1F_EAV5941.CommFail
RDC_NB_1F_EAV6528.CommFail | Communication Fail Alarm | Alarm | Normal | RDC_NB_1F_EAV6528.CommFail
RDC_NB_1F_EAV6661.CommFail | Communication Fail Alarm | Alarm | Normal | RDC_NB_1F_EAV6661.CommFail
RDC_NB_1F_EAV6676.CommFail | Communication Fail Alarm | Alarm | Normal | RDC_NB_1F_EAV6676.CommFail
RDC_NB_1F_EAV6691.CommFail | Communication Fail Alarm | Alarm | Normal | RDC_NB_1F_EAV6691.CommFail
RDC_NB_1F_EAV6936.CommFail | Communication Fail Alarm | Alarm | Normal | RDC_NB_1F_EAV6936.CommFail
RDC_NB_1F_EAV6961.CommFail | Communication Fail Alarm | Alarm | Normal | RDC_NB_1F_EAV6961.CommFail
RDC_NB_1F_EAV6969.CommFail | Communication Fail Alarm | Alarm | Normal | RDC_NB_1F_EAV6969.CommFail
RDC_NB_1F_EAV7631.CommFail | Communication Fail Alarm | Alarm | Normal | RDC_NB_1F_EAV7631.CommFail
RDC_NB_1F_EAV7646.CommFail | Communication Fail Alarm | Alarm | Normal | RDC_NB_1F_EAV7646.CommFail
RDC_NB_1F_EAV7661.CommFail | Communication Fail Alarm | Alarm | Normal | RDC_NB_1F_EAV7661.CommFail
RDC_NB_1F_EAV7663.CommFail | Communication Fail Alarm | Alarm | Normal | RDC_NB_1F_EAV7663.CommFail
RDC_NB_1F_EAV7711.CommFail | Communication Fail Alarm | Alarm | Normal | RDC_NB_1F_EAV7711.CommFail
RDC_NB_1F_EAV7712.CommFail | Communication Fail Alarm | Alarm | Normal | RDC_NB_1F_EAV7712.CommFail
RDC_NB_1F_EAV7861.CommFail | Communication Fail Alarm | Alarm | Normal | RDC_NB_1F_EAV7861.CommFail
RDC_NB_1F_EAV7916.CommFail | Communication Fail Alarm | Alarm | Normal | RDC_NB_1F_EAV7916.CommFail
RDC_NB_1F_FCU4910.CommAlm | Communication Alarm | Alarm | Normal | RDC_NB_1F_FCU4910.CommAlm
RDC_NB_1F_FCU4910.OccSts | Occupied Status | Occ. | Un Occ. | RDC_NB_1F_FCU4910.OccSts
RDC_NB_1F_FCU4910.SPSel | Setpoint Selection | SCADA | Rm Unit | RDC_NB_1F_FCU4910.SPSel
RDC_NB_1F_FCU4910.TempDevAlm | Temperature Deviation Alarm | Normal | Alarm | RDC_NB_1F_FCU4910.TempDevAlm
RDC_NB_1F_FCU4910.TripAlm | Trip Alarm | Normal | Alarm | RDC_NB_1F_FCU4910.TripAlm
RDC_NB_1F_FCU4914.CommAlm | Communication Alarm | Alarm | Normal | RDC_NB_1F_FCU4914.CommAlm
RDC_NB_1F_FCU4914.OccSts | Occupied Status | Occ. | Un Occ. | RDC_NB_1F_FCU4914.OccSts
RDC_NB_1F_FCU4914.SPSel | Setpoint Selection | SCADA | Rm Unit | RDC_NB_1F_FCU4914.SPSel
RDC_NB_1F_FCU4914.TempDevAlm | Temperature Deviation Alarm | Normal | Alarm | RDC_NB_1F_FCU4914.TempDevAlm
RDC_NB_1F_FCU4914.TripAlm | Trip Alarm | Normal | Alarm | RDC_NB_1F_FCU4914.TripAlm
RDC_NB_1F_FCU4915.CommAlm | Communication Alarm | Alarm | Normal | RDC_NB_1F_FCU4915.CommAlm
RDC_NB_1F_FCU4915.OccSts | Occupied Status | Occ. | Un Occ. | RDC_NB_1F_FCU4915.OccSts
RDC_NB_1F_FCU4915.SPSel | Setpoint Selection | SCADA | Rm Unit | RDC_NB_1F_FCU4915.SPSel
RDC_NB_1F_FCU4915.TempDevAlm | Temperature Deviation Alarm | Normal | Alarm | RDC_NB_1F_FCU4915.TempDevAlm
RDC_NB_1F_FCU4915.TripAlm | Trip Alarm | Normal | Alarm | RDC_NB_1F_FCU4915.TripAlm
RDC_NB_1F_FCU4916.CommAlm | Communication Alarm | Alarm | Normal | RDC_NB_1F_FCU4916.CommAlm
RDC_NB_1F_FCU4916.OccSts | Occupied Status | Occ. | Un Occ. | RDC_NB_1F_FCU4916.OccSts
RDC_NB_1F_FCU4916.SPSel | Setpoint Selection | SCADA | Rm Unit | RDC_NB_1F_FCU4916.SPSel
RDC_NB_1F_FCU4916.TempDevAlm | Temperature Deviation Alarm | Normal | Alarm | RDC_NB_1F_FCU4916.TempDevAlm
RDC_NB_1F_FCU4916.TripAlm | Trip Alarm | Normal | Alarm | RDC_NB_1F_FCU4916.TripAlm
RDC_NB_1F_FCU4917.CommAlm | Communication Alarm | Alarm | Normal | RDC_NB_1F_FCU4917.CommAlm
RDC_NB_1F_FCU4917.OccSts | Occupied Status | Occ. | Un Occ. | RDC_NB_1F_FCU4917.OccSts
RDC_NB_1F_FCU4917.SPSel | Setpoint Selection | SCADA | Rm Unit | RDC_NB_1F_FCU4917.SPSel
RDC_NB_1F_FCU4917.TempDevAlm | Temperature Deviation Alarm | Normal | Alarm | RDC_NB_1F_FCU4917.TempDevAlm
RDC_NB_1F_FCU4917.TripAlm | Trip Alarm | Normal | Alarm | RDC_NB_1F_FCU4917.TripAlm
RDC_NB_1F_FCU5983.CommAlm | Communication Alarm | Alarm | Normal | RDC_NB_1F_FCU5983.CommAlm
RDC_NB_1F_FCU5983.OccSts | Occupied Status | Occ. | Un Occ. | RDC_NB_1F_FCU5983.OccSts
RDC_NB_1F_FCU5983.SPSel | Setpoint Selection | SCADA | Rm Unit | RDC_NB_1F_FCU5983.SPSel
RDC_NB_1F_FCU5983.TempDevAlm | Temperature Deviation Alarm | Normal | Alarm | RDC_NB_1F_FCU5983.TempDevAlm
RDC_NB_1F_FCU5983.TripAlm | Trip Alarm | Normal | Alarm | RDC_NB_1F_FCU5983.TripAlm
RDC_NB_1F_FCU5984.CommAlm | Communication Alarm | Alarm | Normal | RDC_NB_1F_FCU5984.CommAlm
RDC_NB_1F_FCU5984.OccSts | Occupied Status | Occ. | Un Occ. | RDC_NB_1F_FCU5984.OccSts
RDC_NB_1F_FCU5984.SPSel | Setpoint Selection | SCADA | Rm Unit | RDC_NB_1F_FCU5984.SPSel
RDC_NB_1F_FCU5984.TempDevAlm | Temperature Deviation Alarm | Normal | Alarm | RDC_NB_1F_FCU5984.TempDevAlm
RDC_NB_1F_FCU5984.TripAlm | Trip Alarm | Normal | Alarm | RDC_NB_1F_FCU5984.TripAlm
RDC_NB_1F_FCU5985.CommAlm | Communication Alarm | Alarm | Normal | RDC_NB_1F_FCU5985.CommAlm
RDC_NB_1F_FCU5985.OccSts | Occupied Status | Occ. | Un Occ. | RDC_NB_1F_FCU5985.OccSts
RDC_NB_1F_FCU5985.SPSel | Setpoint Selection | SCADA | Rm Unit | RDC_NB_1F_FCU5985.SPSel
RDC_NB_1F_FCU5985.TempDevAlm | Temperature Deviation Alarm | Normal | Alarm | RDC_NB_1F_FCU5985.TempDevAlm
RDC_NB_1F_FCU5985.TripAlm | Trip Alarm | Normal | Alarm | RDC_NB_1F_FCU5985.TripAlm
RDC_NB_1F_FCU5986.CommAlm | Communication Alarm | Alarm | Normal | RDC_NB_1F_FCU5986.CommAlm
RDC_NB_1F_FCU5986.OccSts | Occupied Status | Occ. | Un Occ. | RDC_NB_1F_FCU5986.OccSts
RDC_NB_1F_FCU5986.SPSel | Setpoint Selection | SCADA | Rm Unit | RDC_NB_1F_FCU5986.SPSel
RDC_NB_1F_FCU5986.TempDevAlm | Temperature Deviation Alarm | Normal | Alarm | RDC_NB_1F_FCU5986.TempDevAlm
RDC_NB_1F_FCU5986.TripAlm | Trip Alarm | Normal | Alarm | RDC_NB_1F_FCU5986.TripAlm
RDC_NB_1F_FCU5987.CommAlm | Communication Alarm | Alarm | Normal | RDC_NB_1F_FCU5987.CommAlm
RDC_NB_1F_FCU5987.OccSts | Occupied Status | Occ. | Un Occ. | RDC_NB_1F_FCU5987.OccSts
RDC_NB_1F_FCU5987.SPSel | Setpoint Selection | SCADA | Rm Unit | RDC_NB_1F_FCU5987.SPSel
RDC_NB_1F_FCU5987.TempDevAlm | Temperature Deviation Alarm | Normal | Alarm | RDC_NB_1F_FCU5987.TempDevAlm
RDC_NB_1F_FCU5987.TripAlm | Trip Alarm | Normal | Alarm | RDC_NB_1F_FCU5987.TripAlm
RDC_NB_1F_FCU5993.CommAlm | Communication Alarm | Alarm | Normal | RDC_NB_1F_FCU5993.CommAlm
RDC_NB_1F_FCU5993.OccSts | Occupied Status | Occ. | Un Occ. | RDC_NB_1F_FCU5993.OccSts
RDC_NB_1F_FCU5993.SPSel | Setpoint Selection | SCADA | Rm Unit | RDC_NB_1F_FCU5993.SPSel
RDC_NB_1F_FCU5993.TempDevAlm | Temperature Deviation Alarm | Normal | Alarm | RDC_NB_1F_FCU5993.TempDevAlm
RDC_NB_1F_FCU5993.TripAlm | Trip Alarm | Normal | Alarm | RDC_NB_1F_FCU5993.TripAlm
RDC_NB_1F_FCU5994.CommAlm | Communication Alarm | Alarm | Normal | RDC_NB_1F_FCU5994.CommAlm
RDC_NB_1F_FCU5994.OccSts | Occupied Status | Occ. | Un Occ. | RDC_NB_1F_FCU5994.OccSts
RDC_NB_1F_FCU5994.SPSel | Setpoint Selection | SCADA | Rm Unit | RDC_NB_1F_FCU5994.SPSel
RDC_NB_1F_FCU5994.TempDevAlm | Temperature Deviation Alarm | Normal | Alarm | RDC_NB_1F_FCU5994.TempDevAlm
RDC_NB_1F_FCU5994.TripAlm | Trip Alarm | Normal | Alarm | RDC_NB_1F_FCU5994.TripAlm
RDC_NB_1F_FCU6988.CommAlm | Communication Alarm | Alarm | Normal | RDC_NB_1F_FCU6988.CommAlm
RDC_NB_1F_FCU6988.OccSts | Occupied Status | Occ. | Un Occ. | RDC_NB_1F_FCU6988.OccSts
RDC_NB_1F_FCU6988.SPSel | Setpoint Selection | SCADA | Rm Unit | RDC_NB_1F_FCU6988.SPSel
RDC_NB_1F_FCU6988.TempDevAlm | Temperature Deviation Alarm | Normal | Alarm | RDC_NB_1F_FCU6988.TempDevAlm
RDC_NB_1F_FCU6988.TripAlm | Trip Alarm | Normal | Alarm | RDC_NB_1F_FCU6988.TripAlm
RDC_NB_1F_FCU6989.CommAlm | Communication Alarm | Alarm | Normal | RDC_NB_1F_FCU6989.CommAlm
RDC_NB_1F_FCU6989.OccSts | Occupied Status | Occ. | Un Occ. | RDC_NB_1F_FCU6989.OccSts
RDC_NB_1F_FCU6989.SPSel | Setpoint Selection | SCADA | Rm Unit | RDC_NB_1F_FCU6989.SPSel
RDC_NB_1F_FCU6989.TempDevAlm | Temperature Deviation Alarm | Normal | Alarm | RDC_NB_1F_FCU6989.TempDevAlm
RDC_NB_1F_FCU6989.TripAlm | Trip Alarm | Normal | Alarm | RDC_NB_1F_FCU6989.TripAlm
RDC_NB_1F_FCU6990.CommAlm | Communication Alarm | Alarm | Normal | RDC_NB_1F_FCU6990.CommAlm
RDC_NB_1F_FCU6990.OccSts | Occupied Status | Occ. | Un Occ. | RDC_NB_1F_FCU6990.OccSts
RDC_NB_1F_FCU6990.SPSel | Setpoint Selection | SCADA | Rm Unit | RDC_NB_1F_FCU6990.SPSel
RDC_NB_1F_FCU6990.TempDevAlm | Temperature Deviation Alarm | Normal | Alarm | RDC_NB_1F_FCU6990.TempDevAlm
RDC_NB_1F_FCU6990.TripAlm | Trip Alarm | Normal | Alarm | RDC_NB_1F_FCU6990.TripAlm
RDC_NB_1F_FCU6991.CommAlm | Communication Alarm | Alarm | Normal | RDC_NB_1F_FCU6991.CommAlm
RDC_NB_1F_FCU6991.OccSts | Occupied Status | Occ. | Un Occ. | RDC_NB_1F_FCU6991.OccSts
RDC_NB_1F_FCU6991.SPSel | Setpoint Selection | SCADA | Rm Unit | RDC_NB_1F_FCU6991.SPSel
RDC_NB_1F_FCU6991.TempDevAlm | Temperature Deviation Alarm | Normal | Alarm | RDC_NB_1F_FCU6991.TempDevAlm
RDC_NB_1F_FCU6991.TripAlm | Trip Alarm | Normal | Alarm | RDC_NB_1F_FCU6991.TripAlm
RDC_NB_1F_FCU6992.CommAlm | Communication Alarm | Alarm | Normal | RDC_NB_1F_FCU6992.CommAlm
RDC_NB_1F_FCU6992.OccSts | Occupied Status | Occ. | Un Occ. | RDC_NB_1F_FCU6992.OccSts
RDC_NB_1F_FCU6992.SPSel | Setpoint Selection | SCADA | Rm Unit | RDC_NB_1F_FCU6992.SPSel
RDC_NB_1F_FCU6992.TempDevAlm | Temperature Deviation Alarm | Normal | Alarm | RDC_NB_1F_FCU6992.TempDevAlm
RDC_NB_1F_FCU6992.TripAlm | Trip Alarm | Normal | Alarm | RDC_NB_1F_FCU6992.TripAlm
RDC_NB_1F_FCU7790.CommAlm | Communication Alarm | Alarm | Normal | RDC_NB_1F_FCU7790.CommAlm
RDC_NB_1F_FCU7790.OccSts | Occupied Status | Occ. | Un Occ. | RDC_NB_1F_FCU7790.OccSts
RDC_NB_1F_FCU7790.SPSel | Setpoint Selection | SCADA | Rm Unit | RDC_NB_1F_FCU7790.SPSel
RDC_NB_1F_FCU7790.TempDevAlm | Temperature Deviation Alarm | Normal | Alarm | RDC_NB_1F_FCU7790.TempDevAlm
RDC_NB_1F_FCU7790.TripAlm | Trip Alarm | Normal | Alarm | RDC_NB_1F_FCU7790.TripAlm
RDC_NB_1F_FCU7984.CommAlm | Communication Alarm | Alarm | Normal | RDC_NB_1F_FCU7984.CommAlm
RDC_NB_1F_FCU7984.OccSts | Occupied Status | Occ. | Un Occ. | RDC_NB_1F_FCU7984.OccSts
RDC_NB_1F_FCU7984.SPSel | Setpoint Selection | SCADA | Rm Unit | RDC_NB_1F_FCU7984.SPSel
RDC_NB_1F_FCU7984.TempDevAlm | Temperature Deviation Alarm | Normal | Alarm | RDC_NB_1F_FCU7984.TempDevAlm
RDC_NB_1F_FCU7984.TripAlm | Trip Alarm | Normal | Alarm | RDC_NB_1F_FCU7984.TripAlm
RDC_NB_1F_FCU7985.CommAlm | Communication Alarm | Alarm | Normal | RDC_NB_1F_FCU7985.CommAlm
RDC_NB_1F_FCU7985.OccSts | Occupied Status | Occ. | Un Occ. | RDC_NB_1F_FCU7985.OccSts
RDC_NB_1F_FCU7985.SPSel | Setpoint Selection | SCADA | Rm Unit | RDC_NB_1F_FCU7985.SPSel
RDC_NB_1F_FCU7985.TempDevAlm | Temperature Deviation Alarm | Normal | Alarm | RDC_NB_1F_FCU7985.TempDevAlm
RDC_NB_1F_FCU7985.TripAlm | Trip Alarm | Normal | Alarm | RDC_NB_1F_FCU7985.TripAlm
RDC_NB_1F_FCU7986.CommAlm | Communication Alarm | Alarm | Normal | RDC_NB_1F_FCU7986.CommAlm
RDC_NB_1F_FCU7986.OccSts | Occupied Status | Occ. | Un Occ. | RDC_NB_1F_FCU7986.OccSts
RDC_NB_1F_FCU7986.SPSel | Setpoint Selection | SCADA | Rm Unit | RDC_NB_1F_FCU7986.SPSel
RDC_NB_1F_FCU7986.TempDevAlm | Temperature Deviation Alarm | Normal | Alarm | RDC_NB_1F_FCU7986.TempDevAlm
RDC_NB_1F_FCU7986.TripAlm | Trip Alarm | Normal | Alarm | RDC_NB_1F_FCU7986.TripAlm
RDC_NB_1F_FCU7987.CommAlm | Communication Alarm | Alarm | Normal | RDC_NB_1F_FCU7987.CommAlm
RDC_NB_1F_FCU7987.OccSts | Occupied Status | Occ. | Un Occ. | RDC_NB_1F_FCU7987.OccSts
RDC_NB_1F_FCU7987.SPSel | Setpoint Selection | SCADA | Rm Unit | RDC_NB_1F_FCU7987.SPSel
RDC_NB_1F_FCU7987.TempDevAlm | Temperature Deviation Alarm | Normal | Alarm | RDC_NB_1F_FCU7987.TempDevAlm
RDC_NB_1F_FCU7987.TripAlm | Trip Alarm | Normal | Alarm | RDC_NB_1F_FCU7987.TripAlm
RDC_NB_1F_FCU7988.CommAlm | Communication Alarm | Alarm | Normal | RDC_NB_1F_FCU7988.CommAlm
RDC_NB_1F_FCU7988.OccSts | Occupied Status | Occ. | Un Occ. | RDC_NB_1F_FCU7988.OccSts
RDC_NB_1F_FCU7988.SPSel | Setpoint Selection | SCADA | Rm Unit | RDC_NB_1F_FCU7988.SPSel
RDC_NB_1F_FCU7988.TempDevAlm | Temperature Deviation Alarm | Normal | Alarm | RDC_NB_1F_FCU7988.TempDevAlm
RDC_NB_1F_FCU7988.TripAlm | Trip Alarm | Normal | Alarm | RDC_NB_1F_FCU7988.TripAlm
RDC_NB_1F_FCU7989.CommAlm | Communication Alarm | Alarm | Normal | RDC_NB_1F_FCU7989.CommAlm
RDC_NB_1F_FCU7989.OccSts | Occupied Status | Occ. | Un Occ. | RDC_NB_1F_FCU7989.OccSts
RDC_NB_1F_FCU7989.SPSel | Setpoint Selection | SCADA | Rm Unit | RDC_NB_1F_FCU7989.SPSel
RDC_NB_1F_FCU7989.TempDevAlm | Temperature Deviation Alarm | Normal | Alarm | RDC_NB_1F_FCU7989.TempDevAlm
RDC_NB_1F_FCU7989.TripAlm | Trip Alarm | Normal | Alarm | RDC_NB_1F_FCU7989.TripAlm
RDC_NB_1F_LCS_N0215D_CTRL1.OnOffSts | On/Off Status | OFF | ON | RDC_NB_1F_LCS_N0215D_CTRL1.OnOffSts
RDC_NB_1F_LCS_N0215D_CTRL2.OnOffSts | On/Off Status | OFF | ON | RDC_NB_1F_LCS_N0215D_CTRL2.OnOffSts
RDC_NB_1F_LCS_N0215D_CTRL3.OnOffSts | On/Off Status | OFF | ON | RDC_NB_1F_LCS_N0215D_CTRL3.OnOffSts
RDC_NB_1F_LCS_N0215D_CTRL4.OnOffSts | On/Off Status | OFF | ON | RDC_NB_1F_LCS_N0215D_CTRL4.OnOffSts
RDC_NB_1F_LCS_N0215E_CTRL1.OnOffSts | On/Off Status | OFF | ON | RDC_NB_1F_LCS_N0215E_CTRL1.OnOffSts
RDC_NB_1F_LCS_N0215E_CTRL2.OnOffSts | On/Off Status | OFF | ON | RDC_NB_1F_LCS_N0215E_CTRL2.OnOffSts
RDC_NB_1F_LCS_N1101_CTRL1.OnOffSts | On/Off Status | OFF | ON | RDC_NB_1F_LCS_N1101_CTRL1.OnOffSts
RDC_NB_1F_LCS_N1101_CTRL2.OnOffSts | On/Off Status | OFF | ON | RDC_NB_1F_LCS_N1101_CTRL2.OnOffSts
RDC_NB_1F_LCS_N1101_CTRL3.OnOffSts | On/Off Status | OFF | ON | RDC_NB_1F_LCS_N1101_CTRL3.OnOffSts
RDC_NB_1F_LCS_N1101A_CTRL1.OnOffSts | On/Off Status | OFF | ON | RDC_NB_1F_LCS_N1101A_CTRL1.OnOffSts
RDC_NB_1F_LCS_N1101A_CTRL2.OnOffSts | On/Off Status | OFF | ON | RDC_NB_1F_LCS_N1101A_CTRL2.OnOffSts
RDC_NB_1F_LCS_N1101A_CTRL3.OnOffSts | On/Off Status | OFF | ON | RDC_NB_1F_LCS_N1101A_CTRL3.OnOffSts
RDC_NB_1F_LCS_N1101A_CTRL4.OnOffSts | On/Off Status | OFF | ON | RDC_NB_1F_LCS_N1101A_CTRL4.OnOffSts
RDC_NB_1F_LCS_N1105.OnOffSts | On/Off Status | OFF | ON | RDC_NB_1F_LCS_N1105.OnOffSts
RDC_NB_1F_LCS_N1106.OnOffSts | On/Off Status | OFF | ON | RDC_NB_1F_LCS_N1106.OnOffSts
RDC_NB_1F_LCS_N1107_CTRL1.OnOffSts | On/Off Status | OFF | ON | RDC_NB_1F_LCS_N1107_CTRL1.OnOffSts
RDC_NB_1F_LCS_N1107_CTRL2.OnOffSts | On/Off Status | OFF | ON | RDC_NB_1F_LCS_N1107_CTRL2.OnOffSts
RDC_NB_1F_LCS_N1107_CTRL3.OnOffSts | On/Off Status | OFF | ON | RDC_NB_1F_LCS_N1107_CTRL3.OnOffSts
RDC_NB_1F_LCS_N1107_CTRL4.OnOffSts | On/Off Status | OFF | ON | RDC_NB_1F_LCS_N1107_CTRL4.OnOffSts
RDC_NB_1F_LCS_N1110.OnOffSts | On/Off Status | OFF | ON | RDC_NB_1F_LCS_N1110.OnOffSts
RDC_NB_1F_LCS_N1112.OnOffSts | On/Off Status | OFF | ON | RDC_NB_1F_LCS_N1112.OnOffSts
RDC_NB_1F_LCS_N1115A.OnOffSts | On/Off Status | OFF | ON | RDC_NB_1F_LCS_N1115A.OnOffSts
RDC_NB_1F_LCS_N1117.OnOffSts | On/Off Status | OFF | ON | RDC_NB_1F_LCS_N1117.OnOffSts
RDC_NB_1F_LCS_N1117_DIS.OnOffSts | On/Off Status | OFF | ON | RDC_NB_1F_LCS_N1117_DIS.OnOffSts
RDC_NB_1F_LCS_N1119.OnOffSts | On/Off Status | OFF | ON | RDC_NB_1F_LCS_N1119.OnOffSts
RDC_NB_1F_LCS_N1120.OnOffSts | On/Off Status | OFF | ON | RDC_NB_1F_LCS_N1120.OnOffSts
RDC_NB_1F_LCS_N1121.OnOffSts | On/Off Status | OFF | ON | RDC_NB_1F_LCS_N1121.OnOffSts
RDC_NB_1F_LCS_N1122.OnOffSts | On/Off Status | OFF | ON | RDC_NB_1F_LCS_N1122.OnOffSts
RDC_NB_1F_LCS_N1123.OnOffSts | On/Off Status | OFF | ON | RDC_NB_1F_LCS_N1123.OnOffSts
RDC_NB_1F_LCS_N1124.OnOffSts | On/Off Status | OFF | ON | RDC_NB_1F_LCS_N1124.OnOffSts
RDC_NB_1F_LCS_N1125.OnOffSts | On/Off Status | OFF | ON | RDC_NB_1F_LCS_N1125.OnOffSts
RDC_NB_1F_LCS_N1126_CTRL1.OnOffSts | On/Off Status | OFF | ON | RDC_NB_1F_LCS_N1126_CTRL1.OnOffSts
RDC_NB_1F_LCS_N1126_CTRL2.OnOffSts | On/Off Status | OFF | ON | RDC_NB_1F_LCS_N1126_CTRL2.OnOffSts
RDC_NB_1F_LCS_N1127.OnOffSts | On/Off Status | OFF | ON | RDC_NB_1F_LCS_N1127.OnOffSts
RDC_NB_1F_LCS_N1128.OnOffSts | On/Off Status | OFF | ON | RDC_NB_1F_LCS_N1128.OnOffSts
RDC_NB_1F_LCS_N1129.OnOffSts | On/Off Status | OFF | ON | RDC_NB_1F_LCS_N1129.OnOffSts
RDC_NB_1F_LCS_N1130.OnOffSts | On/Off Status | OFF | ON | RDC_NB_1F_LCS_N1130.OnOffSts
RDC_NB_1F_LCS_N1131.OnOffSts | On/Off Status | OFF | ON | RDC_NB_1F_LCS_N1131.OnOffSts
RDC_NB_1F_LCS_N1132_CTRL1.OnOffSts | On/Off Status | OFF | ON | RDC_NB_1F_LCS_N1132_CTRL1.OnOffSts
RDC_NB_1F_LCS_N1132_CTRL2.OnOffSts | On/Off Status | OFF | ON | RDC_NB_1F_LCS_N1132_CTRL2.OnOffSts
RDC_NB_1F_LCS_N1134.OnOffSts | On/Off Status | OFF | ON | RDC_NB_1F_LCS_N1134.OnOffSts
RDC_NB_1F_LCS_N1134_DIS.OnOffSts | On/Off Status | OFF | ON | RDC_NB_1F_LCS_N1134_DIS.OnOffSts
RDC_NB_1F_LCS_N1134A.OnOffSts | On/Off Status | OFF | ON | RDC_NB_1F_LCS_N1134A.OnOffSts
RDC_NB_1F_LCS_N1143_CTRL1.OnOffSts | On/Off Status | OFF | ON | RDC_NB_1F_LCS_N1143_CTRL1.OnOffSts
RDC_NB_1F_LCS_N1143_CTRL2.OnOffSts | On/Off Status | OFF | ON | RDC_NB_1F_LCS_N1143_CTRL2.OnOffSts
RDC_NB_1F_LCS_N1144A.OnOffSts | On/Off Status | OFF | ON | RDC_NB_1F_LCS_N1144A.OnOffSts
RDC_NB_1F_LCS_N1144B.OnOffSts | On/Off Status | OFF | ON | RDC_NB_1F_LCS_N1144B.OnOffSts
RDC_NB_1F_LCS_N1144C.OnOffSts | On/Off Status | OFF | ON | RDC_NB_1F_LCS_N1144C.OnOffSts
RDC_NB_1F_LCS_N1144D.OnOffSts | On/Off Status | OFF | ON | RDC_NB_1F_LCS_N1144D.OnOffSts
RDC_NB_1F_LCS_N1144E.OnOffSts | On/Off Status | OFF | ON | RDC_NB_1F_LCS_N1144E.OnOffSts
RDC_NB_1F_LCS_N1144F.OnOffSts | On/Off Status | OFF | ON | RDC_NB_1F_LCS_N1144F.OnOffSts
RDC_NB_1F_LCS_N1150_CTRL1.OnOffSts | On/Off Status | OFF | ON | RDC_NB_1F_LCS_N1150_CTRL1.OnOffSts
RDC_NB_1F_LCS_N1150_CTRL2.OnOffSts | On/Off Status | OFF | ON | RDC_NB_1F_LCS_N1150_CTRL2.OnOffSts
RDC_NB_1F_LCS_N1151.OnOffSts | On/Off Status | OFF | ON | RDC_NB_1F_LCS_N1151.OnOffSts
RDC_NB_1F_LCS_N1151A.OnOffSts | On/Off Status | OFF | ON | RDC_NB_1F_LCS_N1151A.OnOffSts
RDC_NB_1F_LCS_N1152.OnOffSts | On/Off Status | OFF | ON | RDC_NB_1F_LCS_N1152.OnOffSts
RDC_NB_1F_LCS_N1154.OnOffSts | On/Off Status | OFF | ON | RDC_NB_1F_LCS_N1154.OnOffSts
RDC_NB_1F_LCS_N1154_ASSIS.OnOffSts | On/Off Status | OFF | ON | RDC_NB_1F_LCS_N1154_ASSIS.OnOffSts
RDC_NB_1F_LCS_N1155.OnOffSts | On/Off Status | OFF | ON | RDC_NB_1F_LCS_N1155.OnOffSts
RDC_NB_1F_LCS_N1156.OnOffSts | On/Off Status | OFF | ON | RDC_NB_1F_LCS_N1156.OnOffSts
RDC_NB_1F_LCS_N1157.OnOffSts | On/Off Status | OFF | ON | RDC_NB_1F_LCS_N1157.OnOffSts
RDC_NB_1F_LCS_N1158.OnOffSts | On/Off Status | OFF | ON | RDC_NB_1F_LCS_N1158.OnOffSts
RDC_NB_1F_LCS_N1159.OnOffSts | On/Off Status | OFF | ON | RDC_NB_1F_LCS_N1159.OnOffSts
RDC_NB_1F_LCS_N115B.OnOffSts | On/Off Status | OFF | ON | RDC_NB_1F_LCS_N115B.OnOffSts
RDC_NB_1F_LCS_N115C.OnOffSts | On/Off Status | OFF | ON | RDC_NB_1F_LCS_N115C.OnOffSts
RDC_NB_1F_LCS_N115D.OnOffSts | On/Off Status | OFF | ON | RDC_NB_1F_LCS_N115D.OnOffSts
RDC_NB_1F_LCS_N115E.OnOffSts | On/Off Status | OFF | ON | RDC_NB_1F_LCS_N115E.OnOffSts
RDC_NB_1F_LCS_N115F.OnOffSts | On/Off Status | OFF | ON | RDC_NB_1F_LCS_N115F.OnOffSts
RDC_NB_1F_LCS_N115H.OnOffSts | On/Off Status | OFF | ON | RDC_NB_1F_LCS_N115H.OnOffSts
RDC_NB_1F_LCS_N115J.OnOffSts | On/Off Status | OFF | ON | RDC_NB_1F_LCS_N115J.OnOffSts
RDC_NB_1F_LCS_N115K.OnOffSts | On/Off Status | OFF | ON | RDC_NB_1F_LCS_N115K.OnOffSts
RDC_NB_1F_LCS_N1160.OnOffSts | On/Off Status | OFF | ON | RDC_NB_1F_LCS_N1160.OnOffSts
RDC_NB_1F_LCS_N1161.OnOffSts | On/Off Status | OFF | ON | RDC_NB_1F_LCS_N1161.OnOffSts
RDC_NB_1F_LCS_N1162.OnOffSts | On/Off Status | OFF | ON | RDC_NB_1F_LCS_N1162.OnOffSts
RDC_NB_1F_LCS_N1163.OnOffSts | On/Off Status | OFF | ON | RDC_NB_1F_LCS_N1163.OnOffSts
RDC_NB_1F_LCS_N1164.OnOffSts | On/Off Status | OFF | ON | RDC_NB_1F_LCS_N1164.OnOffSts
RDC_NB_1F_LCS_N1165.OnOffSts | On/Off Status | OFF | ON | RDC_NB_1F_LCS_N1165.OnOffSts
RDC_NB_1F_LCS_N1166.OnOffSts | On/Off Status | OFF | ON | RDC_NB_1F_LCS_N1166.OnOffSts
RDC_NB_1F_LCS_N1167.OnOffSts | On/Off Status | OFF | ON | RDC_NB_1F_LCS_N1167.OnOffSts
RDC_NB_1F_LCS_N1168.OnOffSts | On/Off Status | OFF | ON | RDC_NB_1F_LCS_N1168.OnOffSts
RDC_NB_1F_LCS_N1169.OnOffSts | On/Off Status | OFF | ON | RDC_NB_1F_LCS_N1169.OnOffSts
RDC_NB_1F_LCS_N1170.OnOffSts | On/Off Status | OFF | ON | RDC_NB_1F_LCS_N1170.OnOffSts
RDC_NB_1F_LCS_N1202.OnOffSts | On/Off Status | OFF | ON | RDC_NB_1F_LCS_N1202.OnOffSts
RDC_NB_1F_LCS_N1202A.OnOffSts | On/Off Status | OFF | ON | RDC_NB_1F_LCS_N1202A.OnOffSts
RDC_NB_1F_LCS_N1205_CTRL1.OnOffSts | On/Off Status | OFF | ON | RDC_NB_1F_LCS_N1205_CTRL1.OnOffSts
RDC_NB_1F_LCS_N1205_CTRL2.OnOffSts | On/Off Status | OFF | ON | RDC_NB_1F_LCS_N1205_CTRL2.OnOffSts
RDC_NB_1F_LCS_N1205_CTRL3.OnOffSts | On/Off Status | OFF | ON | RDC_NB_1F_LCS_N1205_CTRL3.OnOffSts
RDC_NB_1F_LCS_N1205_CTRL4.OnOffSts | On/Off Status | OFF | ON | RDC_NB_1F_LCS_N1205_CTRL4.OnOffSts
RDC_NB_1F_LCS_N1206.OnOffSts | On/Off Status | OFF | ON | RDC_NB_1F_LCS_N1206.OnOffSts
RDC_NB_1F_LCS_N1207.OnOffSts | On/Off Status | OFF | ON | RDC_NB_1F_LCS_N1207.OnOffSts
RDC_NB_1F_LCS_N1208.OnOffSts | On/Off Status | OFF | ON | RDC_NB_1F_LCS_N1208.OnOffSts
RDC_NB_1F_LCS_N1209.OnOffSts | On/Off Status | OFF | ON | RDC_NB_1F_LCS_N1209.OnOffSts
RDC_NB_1F_LCS_N1210.OnOffSts | On/Off Status | OFF | ON | RDC_NB_1F_LCS_N1210.OnOffSts
RDC_NB_1F_LCS_N1211_CTRL1.OnOffSts | On/Off Status | OFF | ON | RDC_NB_1F_LCS_N1211_CTRL1.OnOffSts
RDC_NB_1F_LCS_N1211_CTRL2.OnOffSts | On/Off Status | OFF | ON | RDC_NB_1F_LCS_N1211_CTRL2.OnOffSts
RDC_NB_1F_LCS_N1212.OnOffSts | On/Off Status | OFF | ON | RDC_NB_1F_LCS_N1212.OnOffSts
RDC_NB_1F_LCS_N1214.OnOffSts | On/Off Status | OFF | ON | RDC_NB_1F_LCS_N1214.OnOffSts
RDC_NB_1F_LCS_N1216A.OnOffSts | On/Off Status | OFF | ON | RDC_NB_1F_LCS_N1216A.OnOffSts
RDC_NB_1F_LCS_N1216B.OnOffSts | On/Off Status | OFF | ON | RDC_NB_1F_LCS_N1216B.OnOffSts
RDC_NB_1F_LCS_N1216C.OnOffSts | On/Off Status | OFF | ON | RDC_NB_1F_LCS_N1216C.OnOffSts
RDC_NB_1F_LCS_N1216D.OnOffSts | On/Off Status | OFF | ON | RDC_NB_1F_LCS_N1216D.OnOffSts
RDC_NB_1F_LCS_N1221.OnOffSts | On/Off Status | OFF | ON | RDC_NB_1F_LCS_N1221.OnOffSts
RDC_NB_1F_LCS_N1221_DIA.OnOffSts | On/Off Status | OFF | ON | RDC_NB_1F_LCS_N1221_DIA.OnOffSts
RDC_NB_1F_LCS_N1223_CTRL1.OnOffSts | On/Off Status | OFF | ON | RDC_NB_1F_LCS_N1223_CTRL1.OnOffSts
RDC_NB_1F_LCS_N1223_CTRL2.OnOffSts | On/Off Status | OFF | ON | RDC_NB_1F_LCS_N1223_CTRL2.OnOffSts
RDC_NB_1F_LCS_N1225.OnOffSts | On/Off Status | OFF | ON | RDC_NB_1F_LCS_N1225.OnOffSts
RDC_NB_1F_LCS_N1227.OnOffSts | On/Off Status | OFF | ON | RDC_NB_1F_LCS_N1227.OnOffSts
RDC_NB_1F_LCS_N1228.OnOffSts | On/Off Status | OFF | ON | RDC_NB_1F_LCS_N1228.OnOffSts
RDC_NB_1F_LCS_N1229.OnOffSts | On/Off Status | OFF | ON | RDC_NB_1F_LCS_N1229.OnOffSts
RDC_NB_1F_LCS_N1230.OnOffSts | On/Off Status | OFF | ON | RDC_NB_1F_LCS_N1230.OnOffSts
RDC_NB_1F_LCS_N1231.OnOffSts | On/Off Status | OFF | ON | RDC_NB_1F_LCS_N1231.OnOffSts
RDC_NB_1F_LCS_N1232.OnOffSts | On/Off Status | OFF | ON | RDC_NB_1F_LCS_N1232.OnOffSts
RDC_NB_1F_LCS_N1233.OnOffSts | On/Off Status | OFF | ON | RDC_NB_1F_LCS_N1233.OnOffSts
RDC_NB_1F_LCS_N1234.OnOffSts | On/Off Status | OFF | ON | RDC_NB_1F_LCS_N1234.OnOffSts
RDC_NB_1F_LCS_N1235.OnOffSts | On/Off Status | OFF | ON | RDC_NB_1F_LCS_N1235.OnOffSts
RDC_NB_1F_LCS_N1236.OnOffSts | On/Off Status | OFF | ON | RDC_NB_1F_LCS_N1236.OnOffSts
RDC_NB_1F_LCS_N1237.OnOffSts | On/Off Status | OFF | ON | RDC_NB_1F_LCS_N1237.OnOffSts
RDC_NB_1F_LCS_N1238.OnOffSts | On/Off Status | OFF | ON | RDC_NB_1F_LCS_N1238.OnOffSts
RDC_NB_1F_LCS_N1239.OnOffSts | On/Off Status | OFF | ON | RDC_NB_1F_LCS_N1239.OnOffSts
RDC_NB_1F_LCS_N1240.OnOffSts | On/Off Status | OFF | ON | RDC_NB_1F_LCS_N1240.OnOffSts
RDC_NB_1F_LCS_N1241.OnOffSts | On/Off Status | OFF | ON | RDC_NB_1F_LCS_N1241.OnOffSts
RDC_NB_1F_LCS_N1242.OnOffSts | On/Off Status | OFF | ON | RDC_NB_1F_LCS_N1242.OnOffSts
RDC_NB_1F_LCS_N1243.OnOffSts | On/Off Status | OFF | ON | RDC_NB_1F_LCS_N1243.OnOffSts
RDC_NB_1F_LCS_N1244.OnOffSts | On/Off Status | OFF | ON | RDC_NB_1F_LCS_N1244.OnOffSts
RDC_NB_1F_LCS_N1301.OnOffSts | On/Off Status | OFF | ON | RDC_NB_1F_LCS_N1301.OnOffSts
RDC_NB_1F_LCS_N1302.OnOffSts | On/Off Status | OFF | ON | RDC_NB_1F_LCS_N1302.OnOffSts
RDC_NB_1F_LCS_N1303_CTRL1.OnOffSts | On/Off Status | OFF | ON | RDC_NB_1F_LCS_N1303_CTRL1.OnOffSts
RDC_NB_1F_LCS_N1303_CTRL2.OnOffSts | On/Off Status | OFF | ON | RDC_NB_1F_LCS_N1303_CTRL2.OnOffSts
RDC_NB_1F_LCS_N1303_CTRL3.OnOffSts | On/Off Status | OFF | ON | RDC_NB_1F_LCS_N1303_CTRL3.OnOffSts
RDC_NB_1F_LCS_N1303_CTRL4.OnOffSts | On/Off Status | OFF | ON | RDC_NB_1F_LCS_N1303_CTRL4.OnOffSts
RDC_NB_1F_LCS_N1304.OnOffSts | On/Off Status | OFF | ON | RDC_NB_1F_LCS_N1304.OnOffSts
RDC_NB_1F_LCS_N1305.OnOffSts | On/Off Status | OFF | ON | RDC_NB_1F_LCS_N1305.OnOffSts
RDC_NB_1F_LCS_N1305_DIS.OnOffSts | On/Off Status | OFF | ON | RDC_NB_1F_LCS_N1305_DIS.OnOffSts
RDC_NB_1F_LCS_N1308.OnOffSts | On/Off Status | OFF | ON | RDC_NB_1F_LCS_N1308.OnOffSts
RDC_NB_1F_LCS_N1315.OnOffSts | On/Off Status | OFF | ON | RDC_NB_1F_LCS_N1315.OnOffSts
RDC_NB_1F_LCS_N1316A.OnOffSts | On/Off Status | OFF | ON | RDC_NB_1F_LCS_N1316A.OnOffSts
RDC_NB_1F_LCS_N1316B.OnOffSts | On/Off Status | OFF | ON | RDC_NB_1F_LCS_N1316B.OnOffSts
RDC_NB_1F_LCS_N1316C.OnOffSts | On/Off Status | OFF | ON | RDC_NB_1F_LCS_N1316C.OnOffSts
RDC_NB_1F_LCS_N1316D.OnOffSts | On/Off Status | OFF | ON | RDC_NB_1F_LCS_N1316D.OnOffSts
RDC_NB_1F_LCS_N1316E.OnOffSts | On/Off Status | OFF | ON | RDC_NB_1F_LCS_N1316E.OnOffSts
RDC_NB_1F_LCS_N1316F.OnOffSts | On/Off Status | OFF | ON | RDC_NB_1F_LCS_N1316F.OnOffSts
RDC_NB_1F_LCS_N1316G.OnOffSts | On/Off Status | OFF | ON | RDC_NB_1F_LCS_N1316G.OnOffSts
RDC_NB_1F_LCS_N1316H.OnOffSts | On/Off Status | OFF | ON | RDC_NB_1F_LCS_N1316H.OnOffSts
RDC_NB_1F_LCS_N1316J.OnOffSts | On/Off Status | OFF | ON | RDC_NB_1F_LCS_N1316J.OnOffSts
RDC_NB_1F_LCS_N1316J_INUSE.OnOffSts | On/Off Status | OFF | ON | RDC_NB_1F_LCS_N1316J_INUSE.OnOffSts
RDC_NB_1F_LCS_N1316K.OnOffSts | On/Off Status | OFF | ON | RDC_NB_1F_LCS_N1316K.OnOffSts
RDC_NB_1F_LCS_N1316K_INUSE.OnOffSts | On/Off Status | OFF | ON | RDC_NB_1F_LCS_N1316K_INUSE.OnOffSts
RDC_NB_1F_LCS_N1316L.OnOffSts | On/Off Status | OFF | ON | RDC_NB_1F_LCS_N1316L.OnOffSts
RDC_NB_1F_LCS_N1319.OnOffSts | On/Off Status | OFF | ON | RDC_NB_1F_LCS_N1319.OnOffSts
RDC_NB_1F_LCS_N1320.OnOffSts | On/Off Status | OFF | ON | RDC_NB_1F_LCS_N1320.OnOffSts
RDC_NB_1F_LCS_N1321.OnOffSts | On/Off Status | OFF | ON | RDC_NB_1F_LCS_N1321.OnOffSts
RDC_NB_1F_LCS_N1322.OnOffSts | On/Off Status | OFF | ON | RDC_NB_1F_LCS_N1322.OnOffSts
RDC_NB_1F_LCS_N1323.OnOffSts | On/Off Status | OFF | ON | RDC_NB_1F_LCS_N1323.OnOffSts
RDC_NB_1F_LCS_N1324.OnOffSts | On/Off Status | OFF | ON | RDC_NB_1F_LCS_N1324.OnOffSts
RDC_NB_1F_LCS_N1325.OnOffSts | On/Off Status | OFF | ON | RDC_NB_1F_LCS_N1325.OnOffSts
RDC_NB_1F_LCS_N1326.OnOffSts | On/Off Status | OFF | ON | RDC_NB_1F_LCS_N1326.OnOffSts
RDC_NB_1F_LCS_N1327.OnOffSts | On/Off Status | OFF | ON | RDC_NB_1F_LCS_N1327.OnOffSts
RDC_NB_1F_LCS_N1328.OnOffSts | On/Off Status | OFF | ON | RDC_NB_1F_LCS_N1328.OnOffSts
RDC_NB_1F_LCS_N1330.OnOffSts | On/Off Status | OFF | ON | RDC_NB_1F_LCS_N1330.OnOffSts
RDC_NB_1F_LCS_N1331.OnOffSts | On/Off Status | OFF | ON | RDC_NB_1F_LCS_N1331.OnOffSts
RDC_NB_1F_LCS_N1332.OnOffSts | On/Off Status | OFF | ON | RDC_NB_1F_LCS_N1332.OnOffSts
RDC_NB_1F_LCS_N1335.OnOffSts | On/Off Status | OFF | ON | RDC_NB_1F_LCS_N1335.OnOffSts
RDC_NB_1F_LCS_N1335B_CTRL1.OnOffSts | On/Off Status | OFF | ON | RDC_NB_1F_LCS_N1335B_CTRL1.OnOffSts
RDC_NB_1F_LCS_N1335B_CTRL2.OnOffSts | On/Off Status | OFF | ON | RDC_NB_1F_LCS_N1335B_CTRL2.OnOffSts
RDC_NB_1F_LCS_N1335B_CTRL3.OnOffSts | On/Off Status | OFF | ON | RDC_NB_1F_LCS_N1335B_CTRL3.OnOffSts
RDC_NB_1F_LCS_N1335B_CTRL4.OnOffSts | On/Off Status | OFF | ON | RDC_NB_1F_LCS_N1335B_CTRL4.OnOffSts
RDC_NB_1F_LCS_N1337.OnOffSts | On/Off Status | OFF | ON | RDC_NB_1F_LCS_N1337.OnOffSts
RDC_NB_1F_LCS_N1340.OnOffSts | On/Off Status | OFF | ON | RDC_NB_1F_LCS_N1340.OnOffSts
RDC_NB_1F_LCS_N1340_DIS.OnOffSts | On/Off Status | OFF | ON | RDC_NB_1F_LCS_N1340_DIS.OnOffSts
RDC_NB_1F_LCS_N1345A.OnOffSts | On/Off Status | OFF | ON | RDC_NB_1F_LCS_N1345A.OnOffSts
RDC_NB_1F_LCS_N1345B.OnOffSts | On/Off Status | OFF | ON | RDC_NB_1F_LCS_N1345B.OnOffSts
RDC_NB_1F_LCS_N1345C.OnOffSts | On/Off Status | OFF | ON | RDC_NB_1F_LCS_N1345C.OnOffSts
RDC_NB_1F_LCS_N1345D.OnOffSts | On/Off Status | OFF | ON | RDC_NB_1F_LCS_N1345D.OnOffSts
RDC_NB_1F_LCS_N1345E.OnOffSts | On/Off Status | OFF | ON | RDC_NB_1F_LCS_N1345E.OnOffSts
RDC_NB_1F_LCS_N1345G.OnOffSts | On/Off Status | OFF | ON | RDC_NB_1F_LCS_N1345G.OnOffSts
RDC_NB_1F_LCS_N1345H.OnOffSts | On/Off Status | OFF | ON | RDC_NB_1F_LCS_N1345H.OnOffSts
RDC_NB_1F_LCS_N1345I.OnOffSts | On/Off Status | OFF | ON | RDC_NB_1F_LCS_N1345I.OnOffSts
RDC_NB_1F_LCS_N1345J.OnOffSts | On/Off Status | OFF | ON | RDC_NB_1F_LCS_N1345J.OnOffSts
RDC_NB_1F_LCS_N1354.OnOffSts | On/Off Status | OFF | ON | RDC_NB_1F_LCS_N1354.OnOffSts
RDC_NB_1F_LCS_N1355.OnOffSts | On/Off Status | OFF | ON | RDC_NB_1F_LCS_N1355.OnOffSts
RDC_NB_1F_LCS_N1355A.OnOffSts | On/Off Status | OFF | ON | RDC_NB_1F_LCS_N1355A.OnOffSts
RDC_NB_1F_LCS_N1356.OnOffSts | On/Off Status | OFF | ON | RDC_NB_1F_LCS_N1356.OnOffSts
RDC_NB_1F_LCS_N1357.OnOffSts | On/Off Status | OFF | ON | RDC_NB_1F_LCS_N1357.OnOffSts
RDC_NB_1F_LCS_N1358.OnOffSts | On/Off Status | OFF | ON | RDC_NB_1F_LCS_N1358.OnOffSts
RDC_NB_1F_LCS_N1359.OnOffSts | On/Off Status | OFF | ON | RDC_NB_1F_LCS_N1359.OnOffSts
RDC_NB_1F_LCS_N1360.OnOffSts | On/Off Status | OFF | ON | RDC_NB_1F_LCS_N1360.OnOffSts
RDC_NB_1F_LCS_N1360B.OnOffSts | On/Off Status | OFF | ON | RDC_NB_1F_LCS_N1360B.OnOffSts
RDC_NB_1F_LCS_N1361.OnOffSts | On/Off Status | OFF | ON | RDC_NB_1F_LCS_N1361.OnOffSts
RDC_NB_1F_LCS_N1362.OnOffSts | On/Off Status | OFF | ON | RDC_NB_1F_LCS_N1362.OnOffSts
RDC_NB_1F_LCS_N1363.OnOffSts | On/Off Status | OFF | ON | RDC_NB_1F_LCS_N1363.OnOffSts
RDC_NB_1F_LCS_N1364.OnOffSts | On/Off Status | OFF | ON | RDC_NB_1F_LCS_N1364.OnOffSts
RDC_NB_1F_LCS_N1365.OnOffSts | On/Off Status | OFF | ON | RDC_NB_1F_LCS_N1365.OnOffSts
RDC_NB_1F_LCS_N1366.OnOffSts | On/Off Status | OFF | ON | RDC_NB_1F_LCS_N1366.OnOffSts
RDC_NB_1F_LCS_N1367.OnOffSts | On/Off Status | OFF | ON | RDC_NB_1F_LCS_N1367.OnOffSts
RDC_NB_1F_LCS_N1368.OnOffSts | On/Off Status | OFF | ON | RDC_NB_1F_LCS_N1368.OnOffSts
RDC_NB_1F_LCS_N1369.OnOffSts | On/Off Status | OFF | ON | RDC_NB_1F_LCS_N1369.OnOffSts
RDC_NB_1F_LCS_N1370.OnOffSts | On/Off Status | OFF | ON | RDC_NB_1F_LCS_N1370.OnOffSts
RDC_NB_1F_LCS_N1371.OnOffSts | On/Off Status | OFF | ON | RDC_NB_1F_LCS_N1371.OnOffSts
RDC_NB_1F_LCS_N1374.OnOffSts | On/Off Status | OFF | ON | RDC_NB_1F_LCS_N1374.OnOffSts
RDC_NB_1F_LCS_N1374A.OnOffSts | On/Off Status | OFF | ON | RDC_NB_1F_LCS_N1374A.OnOffSts
RDC_NB_1F_LCS_N1375.OnOffSts | On/Off Status | OFF | ON | RDC_NB_1F_LCS_N1375.OnOffSts
RDC_NB_1F_LCS_N1375A.OnOffSts | On/Off Status | OFF | ON | RDC_NB_1F_LCS_N1375A.OnOffSts
RDC_NB_1F_LCS_N1401.OnOffSts | On/Off Status | OFF | ON | RDC_NB_1F_LCS_N1401.OnOffSts
RDC_NB_1F_LCS_N1401_CTRL1.OnOffSts | On/Off Status | OFF | ON | RDC_NB_1F_LCS_N1401_CTRL1.OnOffSts
RDC_NB_1F_LCS_N1401_CTRL2.OnOffSts | On/Off Status | OFF | ON | RDC_NB_1F_LCS_N1401_CTRL2.OnOffSts
RDC_NB_1F_LCS_N1403.OnOffSts | On/Off Status | OFF | ON | RDC_NB_1F_LCS_N1403.OnOffSts
RDC_NB_1F_LCS_N1403_DIS.OnOffSts | On/Off Status | OFF | ON | RDC_NB_1F_LCS_N1403_DIS.OnOffSts
RDC_NB_1F_LCS_N1403A.OnOffSts | On/Off Status | OFF | ON | RDC_NB_1F_LCS_N1403A.OnOffSts
RDC_NB_1F_LCS_N1404A.OnOffSts | On/Off Status | OFF | ON | RDC_NB_1F_LCS_N1404A.OnOffSts
RDC_NB_1F_LCS_N1404B.OnOffSts | On/Off Status | OFF | ON | RDC_NB_1F_LCS_N1404B.OnOffSts
RDC_NB_1F_LCS_N1404C_LAB1.OnOffSts | On/Off Status | OFF | ON | RDC_NB_1F_LCS_N1404C_LAB1.OnOffSts
RDC_NB_1F_LCS_N1404C_LAB2.OnOffSts | On/Off Status | OFF | ON | RDC_NB_1F_LCS_N1404C_LAB2.OnOffSts
RDC_NB_1F_LCS_N1404D.OnOffSts | On/Off Status | OFF | ON | RDC_NB_1F_LCS_N1404D.OnOffSts
RDC_NB_1F_LCS_N1404E.OnOffSts | On/Off Status | OFF | ON | RDC_NB_1F_LCS_N1404E.OnOffSts
RDC_NB_1F_LCS_N1404F.OnOffSts | On/Off Status | OFF | ON | RDC_NB_1F_LCS_N1404F.OnOffSts
RDC_NB_1F_LCS_N1404F_INUSE.OnOffSts | On/Off Status | OFF | ON | RDC_NB_1F_LCS_N1404F_INUSE.OnOffSts
RDC_NB_1F_LCS_N1404J.OnOffSts | On/Off Status | OFF | ON | RDC_NB_1F_LCS_N1404J.OnOffSts
RDC_NB_1F_LCS_N1404K.OnOffSts | On/Off Status | OFF | ON | RDC_NB_1F_LCS_N1404K.OnOffSts
RDC_NB_1F_LCS_N1404L.OnOffSts | On/Off Status | OFF | ON | RDC_NB_1F_LCS_N1404L.OnOffSts
RDC_NB_1F_LCS_N1418.OnOffSts | On/Off Status | OFF | ON | RDC_NB_1F_LCS_N1418.OnOffSts
RDC_NB_1F_LCS_N1419.OnOffSts | On/Off Status | OFF | ON | RDC_NB_1F_LCS_N1419.OnOffSts
RDC_NB_1F_LCS_N1420.OnOffSts | On/Off Status | OFF | ON | RDC_NB_1F_LCS_N1420.OnOffSts
RDC_NB_1F_LCS_N1421.OnOffSts | On/Off Status | OFF | ON | RDC_NB_1F_LCS_N1421.OnOffSts
RDC_NB_1F_LCS_N1422.OnOffSts | On/Off Status | OFF | ON | RDC_NB_1F_LCS_N1422.OnOffSts
RDC_NB_1F_LCS_N1423.OnOffSts | On/Off Status | OFF | ON | RDC_NB_1F_LCS_N1423.OnOffSts
RDC_NB_1F_LCS_N1426.OnOffSts | On/Off Status | OFF | ON | RDC_NB_1F_LCS_N1426.OnOffSts
RDC_NB_1F_LCS_N1428.OnOffSts | On/Off Status | OFF | ON | RDC_NB_1F_LCS_N1428.OnOffSts
RDC_NB_1F_LCS_N1429_CTRL1.OnOffSts | On/Off Status | OFF | ON | RDC_NB_1F_LCS_N1429_CTRL1.OnOffSts
RDC_NB_1F_LCS_N1429_CTRL2.OnOffSts | On/Off Status | OFF | ON | RDC_NB_1F_LCS_N1429_CTRL2.OnOffSts
RDC_NB_1F_LCS_N1433.OnOffSts | On/Off Status | OFF | ON | RDC_NB_1F_LCS_N1433.OnOffSts
RDC_NB_1F_LCS_N1435.OnOffSts | On/Off Status | OFF | ON | RDC_NB_1F_LCS_N1435.OnOffSts
RDC_NB_1F_LCS_N1437.OnOffSts | On/Off Status | OFF | ON | RDC_NB_1F_LCS_N1437.OnOffSts
RDC_NB_1F_LCS_N1442.OnOffSts | On/Off Status | OFF | ON | RDC_NB_1F_LCS_N1442.OnOffSts
RDC_NB_1F_LCS_N1446.OnOffSts | On/Off Status | OFF | ON | RDC_NB_1F_LCS_N1446.OnOffSts
RDC_NB_1F_LCS_N1450A.OnOffSts | On/Off Status | OFF | ON | RDC_NB_1F_LCS_N1450A.OnOffSts
RDC_NB_1F_LCS_N1450A_INUSE.OnOffSts | On/Off Status | OFF | ON | RDC_NB_1F_LCS_N1450A_INUSE.OnOffSts
RDC_NB_1F_LCS_N1450B.OnOffSts | On/Off Status | OFF | ON | RDC_NB_1F_LCS_N1450B.OnOffSts
RDC_NB_1F_LCS_N1450C.OnOffSts | On/Off Status | OFF | ON | RDC_NB_1F_LCS_N1450C.OnOffSts
RDC_NB_1F_LCS_N1450D.OnOffSts | On/Off Status | OFF | ON | RDC_NB_1F_LCS_N1450D.OnOffSts
RDC_NB_1F_LCS_N1450E.OnOffSts | On/Off Status | OFF | ON | RDC_NB_1F_LCS_N1450E.OnOffSts
RDC_NB_1F_LCS_N1450F.OnOffSts | On/Off Status | OFF | ON | RDC_NB_1F_LCS_N1450F.OnOffSts
RDC_NB_1F_LCS_N1450G.OnOffSts | On/Off Status | OFF | ON | RDC_NB_1F_LCS_N1450G.OnOffSts
RDC_NB_1F_LCS_N1450J.OnOffSts | On/Off Status | OFF | ON | RDC_NB_1F_LCS_N1450J.OnOffSts
RDC_NB_1F_LCS_N1450L.OnOffSts | On/Off Status | OFF | ON | RDC_NB_1F_LCS_N1450L.OnOffSts
RDC_NB_1F_LCS_N1450M.OnOffSts | On/Off Status | OFF | ON | RDC_NB_1F_LCS_N1450M.OnOffSts
RDC_NB_1F_LCS_N1450N.OnOffSts | On/Off Status | OFF | ON | RDC_NB_1F_LCS_N1450N.OnOffSts
RDC_NB_1F_LCS_N1458_CTRL1.OnOffSts | On/Off Status | OFF | ON | RDC_NB_1F_LCS_N1458_CTRL1.OnOffSts
RDC_NB_1F_LCS_N1458_CTRL2.OnOffSts | On/Off Status | OFF | ON | RDC_NB_1F_LCS_N1458_CTRL2.OnOffSts
RDC_NB_1F_LCS_N1459_CTRL1.OnOffSts | On/Off Status | OFF | ON | RDC_NB_1F_LCS_N1459_CTRL1.OnOffSts
RDC_NB_1F_LCS_N1459_CTRL2.OnOffSts | On/Off Status | OFF | ON | RDC_NB_1F_LCS_N1459_CTRL2.OnOffSts
RDC_NB_1F_LCS_N1460_CTRL1.OnOffSts | On/Off Status | OFF | ON | RDC_NB_1F_LCS_N1460_CTRL1.OnOffSts
RDC_NB_1F_LCS_N1460_CTRL2.OnOffSts | On/Off Status | OFF | ON | RDC_NB_1F_LCS_N1460_CTRL2.OnOffSts
RDC_NB_1F_LCS_N1461.OnOffSts | On/Off Status | OFF | ON | RDC_NB_1F_LCS_N1461.OnOffSts
RDC_NB_1F_LCS_N1462.OnOffSts | On/Off Status | OFF | ON | RDC_NB_1F_LCS_N1462.OnOffSts
RDC_NB_1F_LCS_N1463.OnOffSts | On/Off Status | OFF | ON | RDC_NB_1F_LCS_N1463.OnOffSts
RDC_NB_1F_LCS_N1464.OnOffSts | On/Off Status | OFF | ON | RDC_NB_1F_LCS_N1464.OnOffSts
RDC_NB_1F_LCS_N1465.OnOffSts | On/Off Status | OFF | ON | RDC_NB_1F_LCS_N1465.OnOffSts
RDC_NB_1F_LCS_N1466.OnOffSts | On/Off Status | OFF | ON | RDC_NB_1F_LCS_N1466.OnOffSts
RDC_NB_1F_LCS_N1467.OnOffSts | On/Off Status | OFF | ON | RDC_NB_1F_LCS_N1467.OnOffSts
RDC_NB_1F_LCS_N1468.OnOffSts | On/Off Status | OFF | ON | RDC_NB_1F_LCS_N1468.OnOffSts
RDC_NB_1F_LCS_N1469.OnOffSts | On/Off Status | OFF | ON | RDC_NB_1F_LCS_N1469.OnOffSts
RDC_NB_1F_LCS_N1470.OnOffSts | On/Off Status | OFF | ON | RDC_NB_1F_LCS_N1470.OnOffSts
RDC_NB_1F_LCS_N1471.OnOffSts | On/Off Status | OFF | ON | RDC_NB_1F_LCS_N1471.OnOffSts
RDC_NB_1F_LCS_N1472.OnOffSts | On/Off Status | OFF | ON | RDC_NB_1F_LCS_N1472.OnOffSts
RDC_NB_1F_LCS_N1473.OnOffSts | On/Off Status | OFF | ON | RDC_NB_1F_LCS_N1473.OnOffSts
RDC_NB_1F_LCS_N1474.OnOffSts | On/Off Status | OFF | ON | RDC_NB_1F_LCS_N1474.OnOffSts
RDC_NB_1F_LCS_N1475.OnOffSts | On/Off Status | OFF | ON | RDC_NB_1F_LCS_N1475.OnOffSts
RDC_NB_1F_LCS_N1476.OnOffSts | On/Off Status | OFF | ON | RDC_NB_1F_LCS_N1476.OnOffSts
RDC_NB_1F_LCS_N1477.OnOffSts | On/Off Status | OFF | ON | RDC_NB_1F_LCS_N1477.OnOffSts
RDC_NB_1F_LCS_N1478.OnOffSts | On/Off Status | OFF | ON | RDC_NB_1F_LCS_N1478.OnOffSts
RDC_NB_1F_LCS_N1479.OnOffSts | On/Off Status | OFF | ON | RDC_NB_1F_LCS_N1479.OnOffSts
RDC_NB_1F_LCS_N1480.OnOffSts | On/Off Status | OFF | ON | RDC_NB_1F_LCS_N1480.OnOffSts
RDC_NB_1F_LCS_N1ST01.OnOffSts | On/Off Status | OFF | ON | RDC_NB_1F_LCS_N1ST01.OnOffSts
RDC_NB_1F_LCS_N1ST02.OnOffSts | On/Off Status | OFF | ON | RDC_NB_1F_LCS_N1ST02.OnOffSts
RDC_NB_1F_LCS_N1ST03.OnOffSts | On/Off Status | OFF | ON | RDC_NB_1F_LCS_N1ST03.OnOffSts
RDC_NB_1F_LCS_N1ST04.OnOffSts | On/Off Status | OFF | ON | RDC_NB_1F_LCS_N1ST04.OnOffSts
RDC_NB_1F_LCS_N1ST05.OnOffSts | On/Off Status | OFF | ON | RDC_NB_1F_LCS_N1ST05.OnOffSts
RDC_NB_1F_LCS_N1ST06.OnOffSts | On/Off Status | OFF | ON | RDC_NB_1F_LCS_N1ST06.OnOffSts
RDC_NB_1F_VAV4510.CommAlm | Communication Alarm | Alarm | Normal | RDC_NB_1F_VAV4510.CommAlm
RDC_NB_1F_VAV4510.iHtrSts | Heater Status | OFF | ON | RDC_NB_1F_VAV4510.iHtrSts
RDC_NB_1F_VAV4510.OccSts | Occupied Status | Occ. | Un Occ. | RDC_NB_1F_VAV4510.OccSts
RDC_NB_1F_VAV4510.SPSel | Setpoint Selection | SCADA | Rm Unit | RDC_NB_1F_VAV4510.SPSel
RDC_NB_1F_VAV4515_EV4516.CommAlm | Communication Alarm | Alarm | Normal | RDC_NB_1F_VAV4515_EV4516.CommAlm
RDC_NB_1F_VAV4515_EV4516.OccSts | Occupied Status | Occ. | Un Occ. | RDC_NB_1F_VAV4515_EV4516.OccSts
RDC_NB_1F_VAV4515_EV4516.SPSel | Setpoint Selection | SCADA | Rm Unit | RDC_NB_1F_VAV4515_EV4516.SPSel
RDC_NB_1F_VAV4520_EV4521.CommAlm | Communication Alarm | Alarm | Normal | RDC_NB_1F_VAV4520_EV4521.CommAlm
RDC_NB_1F_VAV4520_EV4521.OccSts | Occupied Status | Occ. | Un Occ. | RDC_NB_1F_VAV4520_EV4521.OccSts
RDC_NB_1F_VAV4520_EV4521.SPSel | Setpoint Selection | SCADA | Rm Unit | RDC_NB_1F_VAV4520_EV4521.SPSel
RDC_NB_1F_VAV4525_EV4526.CommAlm | Communication Alarm | Alarm | Normal | RDC_NB_1F_VAV4525_EV4526.CommAlm
RDC_NB_1F_VAV4525_EV4526.OccSts | Occupied Status | Occ. | Un Occ. | RDC_NB_1F_VAV4525_EV4526.OccSts
RDC_NB_1F_VAV4525_EV4526.SPSel | Setpoint Selection | SCADA | Rm Unit | RDC_NB_1F_VAV4525_EV4526.SPSel
RDC_NB_1F_VAV4530_EV4531.CommAlm | Communication Alarm | Alarm | Normal | RDC_NB_1F_VAV4530_EV4531.CommAlm
RDC_NB_1F_VAV4530_EV4531.OccSts | Occupied Status | Occ. | Un Occ. | RDC_NB_1F_VAV4530_EV4531.OccSts
RDC_NB_1F_VAV4530_EV4531.SPSel | Setpoint Selection | SCADA | Rm Unit | RDC_NB_1F_VAV4530_EV4531.SPSel
RDC_NB_1F_VAV4535_EV4536.CommAlm | Communication Alarm | Alarm | Normal | RDC_NB_1F_VAV4535_EV4536.CommAlm
RDC_NB_1F_VAV4535_EV4536.OccSts | Occupied Status | Occ. | Un Occ. | RDC_NB_1F_VAV4535_EV4536.OccSts
RDC_NB_1F_VAV4535_EV4536.SPSel | Setpoint Selection | SCADA | Rm Unit | RDC_NB_1F_VAV4535_EV4536.SPSel
RDC_NB_1F_VAV4540_EV4541.CommAlm | Communication Alarm | Alarm | Normal | RDC_NB_1F_VAV4540_EV4541.CommAlm
RDC_NB_1F_VAV4540_EV4541.OccSts | Occupied Status | Occ. | Un Occ. | RDC_NB_1F_VAV4540_EV4541.OccSts
RDC_NB_1F_VAV4540_EV4541.SPSel | Setpoint Selection | SCADA | Rm Unit | RDC_NB_1F_VAV4540_EV4541.SPSel
RDC_NB_1F_VAV4545_EV4546.CommAlm | Communication Alarm | Alarm | Normal | RDC_NB_1F_VAV4545_EV4546.CommAlm
RDC_NB_1F_VAV4545_EV4546.OccSts | Occupied Status | Occ. | Un Occ. | RDC_NB_1F_VAV4545_EV4546.OccSts
RDC_NB_1F_VAV4545_EV4546.SPSel | Setpoint Selection | SCADA | Rm Unit | RDC_NB_1F_VAV4545_EV4546.SPSel
RDC_NB_1F_VAV4550_EV4551.CommAlm | Communication Alarm | Alarm | Normal | RDC_NB_1F_VAV4550_EV4551.CommAlm
RDC_NB_1F_VAV4550_EV4551.OccSts | Occupied Status | Occ. | Un Occ. | RDC_NB_1F_VAV4550_EV4551.OccSts
RDC_NB_1F_VAV4550_EV4551.SPSel | Setpoint Selection | SCADA | Rm Unit | RDC_NB_1F_VAV4550_EV4551.SPSel
RDC_NB_1F_VAV4555_EV4556.CommAlm | Communication Alarm | Alarm | Normal | RDC_NB_1F_VAV4555_EV4556.CommAlm
RDC_NB_1F_VAV4555_EV4556.OccSts | Occupied Status | Occ. | Un Occ. | RDC_NB_1F_VAV4555_EV4556.OccSts
RDC_NB_1F_VAV4555_EV4556.SPSel | Setpoint Selection | SCADA | Rm Unit | RDC_NB_1F_VAV4555_EV4556.SPSel
RDC_NB_1F_VAV4560_EV4561.CommAlm | Communication Alarm | Alarm | Normal | RDC_NB_1F_VAV4560_EV4561.CommAlm
RDC_NB_1F_VAV4560_EV4561.OccSts | Occupied Status | Occ. | Un Occ. | RDC_NB_1F_VAV4560_EV4561.OccSts
RDC_NB_1F_VAV4560_EV4561.SPSel | Setpoint Selection | SCADA | Rm Unit | RDC_NB_1F_VAV4560_EV4561.SPSel
RDC_NB_1F_VAV4565_EV4566.CommAlm | Communication Alarm | Alarm | Normal | RDC_NB_1F_VAV4565_EV4566.CommAlm
RDC_NB_1F_VAV4565_EV4566.OccSts | Occupied Status | Occ. | Un Occ. | RDC_NB_1F_VAV4565_EV4566.OccSts
RDC_NB_1F_VAV4565_EV4566.SPSel | Setpoint Selection | SCADA | Rm Unit | RDC_NB_1F_VAV4565_EV4566.SPSel
RDC_NB_1F_VAV4570_EV4571.CommAlm | Communication Alarm | Alarm | Normal | RDC_NB_1F_VAV4570_EV4571.CommAlm
RDC_NB_1F_VAV4570_EV4571.OccSts | Occupied Status | Occ. | Un Occ. | RDC_NB_1F_VAV4570_EV4571.OccSts
RDC_NB_1F_VAV4570_EV4571.SPSel | Setpoint Selection | SCADA | Rm Unit | RDC_NB_1F_VAV4570_EV4571.SPSel
RDC_NB_1F_VAV4575_EV4576.CommAlm | Communication Alarm | Alarm | Normal | RDC_NB_1F_VAV4575_EV4576.CommAlm
RDC_NB_1F_VAV4575_EV4576.OccSts | Occupied Status | Occ. | Un Occ. | RDC_NB_1F_VAV4575_EV4576.OccSts
RDC_NB_1F_VAV4575_EV4576.SPSel | Setpoint Selection | SCADA | Rm Unit | RDC_NB_1F_VAV4575_EV4576.SPSel
RDC_NB_1F_VAV4600.CommAlm | Communication Alarm | Alarm | Normal | RDC_NB_1F_VAV4600.CommAlm
RDC_NB_1F_VAV4600.OccSts | Occupied Status | Occ. | Un Occ. | RDC_NB_1F_VAV4600.OccSts
RDC_NB_1F_VAV4601.CommAlm | Communication Alarm | Alarm | Normal | RDC_NB_1F_VAV4601.CommAlm
RDC_NB_1F_VAV4601.OccSts | Occupied Status | Occ. | Un Occ. | RDC_NB_1F_VAV4601.OccSts
RDC_NB_1F_VAV4620_VEV4621.OccSts | Occupied Status | Occ. | Un Occ. | RDC_NB_1F_VAV4620_VEV4621.OccSts
RDC_NB_1F_VAV4630_VEV4631.OccSts | Occupied Status | Occ. | Un Occ. | RDC_NB_1F_VAV4630_VEV4631.OccSts
RDC_NB_1F_VAV4650.CommAlm | Communication Alarm | Alarm | Normal | RDC_NB_1F_VAV4650.CommAlm
RDC_NB_1F_VAV4650.iHtrSts | Heater Status | OFF | ON | RDC_NB_1F_VAV4650.iHtrSts
RDC_NB_1F_VAV4650.OccSts | Occupied Status | Occ. | Un Occ. | RDC_NB_1F_VAV4650.OccSts
RDC_NB_1F_VAV4650.SPSel | Setpoint Selection | SCADA | Rm Unit | RDC_NB_1F_VAV4650.SPSel
RDC_NB_1F_VAV4660.CommAlm | Communication Alarm | Alarm | Normal | RDC_NB_1F_VAV4660.CommAlm
RDC_NB_1F_VAV4660.iHtrSts | Heater Status | OFF | ON | RDC_NB_1F_VAV4660.iHtrSts
RDC_NB_1F_VAV4660.OccSts | Occupied Status | Occ. | Un Occ. | RDC_NB_1F_VAV4660.OccSts
RDC_NB_1F_VAV4660.SPSel | Setpoint Selection | SCADA | Rm Unit | RDC_NB_1F_VAV4660.SPSel
RDC_NB_1F_VAV4665.CommAlm | Communication Alarm | Alarm | Normal | RDC_NB_1F_VAV4665.CommAlm
RDC_NB_1F_VAV4665.iHtrSts | Heater Status | OFF | ON | RDC_NB_1F_VAV4665.iHtrSts
RDC_NB_1F_VAV4665.OccSts | Occupied Status | Occ. | Un Occ. | RDC_NB_1F_VAV4665.OccSts
RDC_NB_1F_VAV4665.SPSel | Setpoint Selection | SCADA | Rm Unit | RDC_NB_1F_VAV4665.SPSel
RDC_NB_1F_VAV4670.CommAlm | Communication Alarm | Alarm | Normal | RDC_NB_1F_VAV4670.CommAlm
RDC_NB_1F_VAV4670.iHtrSts | Heater Status | OFF | ON | RDC_NB_1F_VAV4670.iHtrSts
RDC_NB_1F_VAV4670.OccSts | Occupied Status | Occ. | Un Occ. | RDC_NB_1F_VAV4670.OccSts
RDC_NB_1F_VAV4670.SPSel | Setpoint Selection | SCADA | Rm Unit | RDC_NB_1F_VAV4670.SPSel
RDC_NB_1F_VAV4675.CommAlm | Communication Alarm | Alarm | Normal | RDC_NB_1F_VAV4675.CommAlm
RDC_NB_1F_VAV4675.iHtrSts | Heater Status | OFF | ON | RDC_NB_1F_VAV4675.iHtrSts
RDC_NB_1F_VAV4675.OccSts | Occupied Status | Occ. | Un Occ. | RDC_NB_1F_VAV4675.OccSts
RDC_NB_1F_VAV4675.SPSel | Setpoint Selection | SCADA | Rm Unit | RDC_NB_1F_VAV4675.SPSel
RDC_NB_1F_VAV4680.CommAlm | Communication Alarm | Alarm | Normal | RDC_NB_1F_VAV4680.CommAlm
RDC_NB_1F_VAV4680.iHtrSts | Heater Status | OFF | ON | RDC_NB_1F_VAV4680.iHtrSts
RDC_NB_1F_VAV4680.OccSts | Occupied Status | Occ. | Un Occ. | RDC_NB_1F_VAV4680.OccSts
RDC_NB_1F_VAV4680.SPSel | Setpoint Selection | SCADA | Rm Unit | RDC_NB_1F_VAV4680.SPSel
RDC_NB_1F_VAV4685.CommAlm | Communication Alarm | Alarm | Normal | RDC_NB_1F_VAV4685.CommAlm
RDC_NB_1F_VAV4685.iHtrSts | Heater Status | OFF | ON | RDC_NB_1F_VAV4685.iHtrSts
RDC_NB_1F_VAV4685.OccSts | Occupied Status | Occ. | Un Occ. | RDC_NB_1F_VAV4685.OccSts
RDC_NB_1F_VAV4685.SPSel | Setpoint Selection | SCADA | Rm Unit | RDC_NB_1F_VAV4685.SPSel
RDC_NB_1F_VAV4690.CommAlm | Communication Alarm | Alarm | Normal | RDC_NB_1F_VAV4690.CommAlm
RDC_NB_1F_VAV4690.iHtrSts | Heater Status | OFF | ON | RDC_NB_1F_VAV4690.iHtrSts
RDC_NB_1F_VAV4690.OccSts | Occupied Status | Occ. | Un Occ. | RDC_NB_1F_VAV4690.OccSts
RDC_NB_1F_VAV4690.SPSel | Setpoint Selection | SCADA | Rm Unit | RDC_NB_1F_VAV4690.SPSel
RDC_NB_1F_VAV4695.CommAlm | Communication Alarm | Alarm | Normal | RDC_NB_1F_VAV4695.CommAlm
RDC_NB_1F_VAV4695.iHtrSts | Heater Status | OFF | ON | RDC_NB_1F_VAV4695.iHtrSts
RDC_NB_1F_VAV4695.OccSts | Occupied Status | Occ. | Un Occ. | RDC_NB_1F_VAV4695.OccSts
RDC_NB_1F_VAV4695.SPSel | Setpoint Selection | SCADA | Rm Unit | RDC_NB_1F_VAV4695.SPSel
RDC_NB_1F_VAV4700.CommAlm | Communication Alarm | Alarm | Normal | RDC_NB_1F_VAV4700.CommAlm
RDC_NB_1F_VAV4700.iHtrSts | Heater Status | OFF | ON | RDC_NB_1F_VAV4700.iHtrSts
RDC_NB_1F_VAV4700.OccSts | Occupied Status | Occ. | Un Occ. | RDC_NB_1F_VAV4700.OccSts
RDC_NB_1F_VAV4700.SPSel | Setpoint Selection | SCADA | Rm Unit | RDC_NB_1F_VAV4700.SPSel
RDC_NB_1F_VAV4705.CommAlm | Communication Alarm | Alarm | Normal | RDC_NB_1F_VAV4705.CommAlm
RDC_NB_1F_VAV4705.iHtrSts | Heater Status | OFF | ON | RDC_NB_1F_VAV4705.iHtrSts
RDC_NB_1F_VAV4705.OccSts | Occupied Status | Occ. | Un Occ. | RDC_NB_1F_VAV4705.OccSts
RDC_NB_1F_VAV4705.SPSel | Setpoint Selection | SCADA | Rm Unit | RDC_NB_1F_VAV4705.SPSel
RDC_NB_1F_VAV4710.CommAlm | Communication Alarm | Alarm | Normal | RDC_NB_1F_VAV4710.CommAlm
RDC_NB_1F_VAV4710.iHtrSts | Heater Status | OFF | ON | RDC_NB_1F_VAV4710.iHtrSts
RDC_NB_1F_VAV4710.OccSts | Occupied Status | Occ. | Un Occ. | RDC_NB_1F_VAV4710.OccSts
RDC_NB_1F_VAV4710.SPSel | Setpoint Selection | SCADA | Rm Unit | RDC_NB_1F_VAV4710.SPSel
RDC_NB_1F_VAV4715.CommAlm | Communication Alarm | Alarm | Normal | RDC_NB_1F_VAV4715.CommAlm
RDC_NB_1F_VAV4715.iHtrSts | Heater Status | OFF | ON | RDC_NB_1F_VAV4715.iHtrSts
RDC_NB_1F_VAV4715.OccSts | Occupied Status | Occ. | Un Occ. | RDC_NB_1F_VAV4715.OccSts
RDC_NB_1F_VAV4715.SPSel | Setpoint Selection | SCADA | Rm Unit | RDC_NB_1F_VAV4715.SPSel
RDC_NB_1F_VAV4720.CommAlm | Communication Alarm | Alarm | Normal | RDC_NB_1F_VAV4720.CommAlm
RDC_NB_1F_VAV4720.iHtrSts | Heater Status | OFF | ON | RDC_NB_1F_VAV4720.iHtrSts
RDC_NB_1F_VAV4720.OccSts | Occupied Status | Occ. | Un Occ. | RDC_NB_1F_VAV4720.OccSts
RDC_NB_1F_VAV4720.SPSel | Setpoint Selection | SCADA | Rm Unit | RDC_NB_1F_VAV4720.SPSel
RDC_NB_1F_VAV4725.CommAlm | Communication Alarm | Alarm | Normal | RDC_NB_1F_VAV4725.CommAlm
RDC_NB_1F_VAV4725.iHtrSts | Heater Status | OFF | ON | RDC_NB_1F_VAV4725.iHtrSts
RDC_NB_1F_VAV4725.OccSts | Occupied Status | Occ. | Un Occ. | RDC_NB_1F_VAV4725.OccSts
RDC_NB_1F_VAV4725.SPSel | Setpoint Selection | SCADA | Rm Unit | RDC_NB_1F_VAV4725.SPSel
RDC_NB_1F_VAV4730.CommAlm | Communication Alarm | Alarm | Normal | RDC_NB_1F_VAV4730.CommAlm
RDC_NB_1F_VAV4730.iHtrSts | Heater Status | OFF | ON | RDC_NB_1F_VAV4730.iHtrSts
RDC_NB_1F_VAV4730.OccSts | Occupied Status | Occ. | Un Occ. | RDC_NB_1F_VAV4730.OccSts
RDC_NB_1F_VAV4730.SPSel | Setpoint Selection | SCADA | Rm Unit | RDC_NB_1F_VAV4730.SPSel
RDC_NB_1F_VAV4735.CommAlm | Communication Alarm | Alarm | Normal | RDC_NB_1F_VAV4735.CommAlm
RDC_NB_1F_VAV4735.iHtrSts | Heater Status | OFF | ON | RDC_NB_1F_VAV4735.iHtrSts
RDC_NB_1F_VAV4735.OccSts | Occupied Status | Occ. | Un Occ. | RDC_NB_1F_VAV4735.OccSts
RDC_NB_1F_VAV4735.SPSel | Setpoint Selection | SCADA | Rm Unit | RDC_NB_1F_VAV4735.SPSel
RDC_NB_1F_VAV4740.CommAlm | Communication Alarm | Alarm | Normal | RDC_NB_1F_VAV4740.CommAlm
RDC_NB_1F_VAV4740.iHtrSts | Heater Status | OFF | ON | RDC_NB_1F_VAV4740.iHtrSts
RDC_NB_1F_VAV4740.OccSts | Occupied Status | Occ. | Un Occ. | RDC_NB_1F_VAV4740.OccSts
RDC_NB_1F_VAV4740.SPSel | Setpoint Selection | SCADA | Rm Unit | RDC_NB_1F_VAV4740.SPSel
RDC_NB_1F_VAV4745.CommAlm | Communication Alarm | Alarm | Normal | RDC_NB_1F_VAV4745.CommAlm
RDC_NB_1F_VAV4745.iHtrSts | Heater Status | OFF | ON | RDC_NB_1F_VAV4745.iHtrSts
RDC_NB_1F_VAV4745.OccSts | Occupied Status | Occ. | Un Occ. | RDC_NB_1F_VAV4745.OccSts
RDC_NB_1F_VAV4745.SPSel | Setpoint Selection | SCADA | Rm Unit | RDC_NB_1F_VAV4745.SPSel
RDC_NB_1F_VAV4900P.CommAlm | Communication Alarm | Alarm | Normal | RDC_NB_1F_VAV4900P.CommAlm
RDC_NB_1F_VAV4900P.iHtrSts | Heater Status | OFF | ON | RDC_NB_1F_VAV4900P.iHtrSts
RDC_NB_1F_VAV4900P.OccSts | Occupied Status | Occ. | Un Occ. | RDC_NB_1F_VAV4900P.OccSts
RDC_NB_1F_VAV4900P.SPSel | Setpoint Selection | SCADA | Rm Unit | RDC_NB_1F_VAV4900P.SPSel
RDC_NB_1F_VAV4910P.CommAlm | Communication Alarm | Alarm | Normal | RDC_NB_1F_VAV4910P.CommAlm
RDC_NB_1F_VAV4910P.iHtrSts | Heater Status | OFF | ON | RDC_NB_1F_VAV4910P.iHtrSts
RDC_NB_1F_VAV4910P.OccSts | Occupied Status | Occ. | Un Occ. | RDC_NB_1F_VAV4910P.OccSts
RDC_NB_1F_VAV4910P.SPSel | Setpoint Selection | SCADA | Rm Unit | RDC_NB_1F_VAV4910P.SPSel
RDC_NB_1F_VAV5500.CommAlm | Communication Alarm | Alarm | Normal | RDC_NB_1F_VAV5500.CommAlm
RDC_NB_1F_VAV5500.iHtrSts | Heater Status | OFF | ON | RDC_NB_1F_VAV5500.iHtrSts
RDC_NB_1F_VAV5500.OccSts | Occupied Status | Occ. | Un Occ. | RDC_NB_1F_VAV5500.OccSts
RDC_NB_1F_VAV5500.SPSel | Setpoint Selection | SCADA | Rm Unit | RDC_NB_1F_VAV5500.SPSel
RDC_NB_1F_VAV5501.CommAlm | Communication Alarm | Alarm | Normal | RDC_NB_1F_VAV5501.CommAlm
RDC_NB_1F_VAV5501.iHtrSts | Heater Status | OFF | ON | RDC_NB_1F_VAV5501.iHtrSts
RDC_NB_1F_VAV5501.OccSts | Occupied Status | Occ. | Un Occ. | RDC_NB_1F_VAV5501.OccSts
RDC_NB_1F_VAV5501.SPSel | Setpoint Selection | SCADA | Rm Unit | RDC_NB_1F_VAV5501.SPSel
RDC_NB_1F_VAV5510_EV5511.CommAlm | Communication Alarm | Alarm | Normal | RDC_NB_1F_VAV5510_EV5511.CommAlm
RDC_NB_1F_VAV5510_EV5511.OccSts | Occupied Status | Occ. | Un Occ. | RDC_NB_1F_VAV5510_EV5511.OccSts
RDC_NB_1F_VAV5510_EV5511.SPSel | Setpoint Selection | SCADA | Rm Unit | RDC_NB_1F_VAV5510_EV5511.SPSel
RDC_NB_1F_VAV5515_EV5516.CommAlm | Communication Alarm | Alarm | Normal | RDC_NB_1F_VAV5515_EV5516.CommAlm
RDC_NB_1F_VAV5515_EV5516.OccSts | Occupied Status | Occ. | Un Occ. | RDC_NB_1F_VAV5515_EV5516.OccSts
RDC_NB_1F_VAV5515_EV5516.SPSel | Setpoint Selection | SCADA | Rm Unit | RDC_NB_1F_VAV5515_EV5516.SPSel
RDC_NB_1F_VAV5520_EV5521.CommAlm | Communication Alarm | Alarm | Normal | RDC_NB_1F_VAV5520_EV5521.CommAlm
RDC_NB_1F_VAV5520_EV5521.OccSts | Occupied Status | Occ. | Un Occ. | RDC_NB_1F_VAV5520_EV5521.OccSts
RDC_NB_1F_VAV5520_EV5521.SPSel | Setpoint Selection | SCADA | Rm Unit | RDC_NB_1F_VAV5520_EV5521.SPSel
RDC_NB_1F_VAV5525_EV5526.CommAlm | Communication Alarm | Alarm | Normal | RDC_NB_1F_VAV5525_EV5526.CommAlm
RDC_NB_1F_VAV5525_EV5526.OccSts | Occupied Status | Occ. | Un Occ. | RDC_NB_1F_VAV5525_EV5526.OccSts
RDC_NB_1F_VAV5525_EV5526.SPSel | Setpoint Selection | SCADA | Rm Unit | RDC_NB_1F_VAV5525_EV5526.SPSel
RDC_NB_1F_VAV5535_EV5536.CommAlm | Communication Alarm | Alarm | Normal | RDC_NB_1F_VAV5535_EV5536.CommAlm
RDC_NB_1F_VAV5535_EV5536.OccSts | Occupied Status | Occ. | Un Occ. | RDC_NB_1F_VAV5535_EV5536.OccSts
RDC_NB_1F_VAV5535_EV5536.SPSel | Setpoint Selection | SCADA | Rm Unit | RDC_NB_1F_VAV5535_EV5536.SPSel
RDC_NB_1F_VAV5540_EV5541.CommAlm | Communication Alarm | Alarm | Normal | RDC_NB_1F_VAV5540_EV5541.CommAlm
RDC_NB_1F_VAV5540_EV5541.OccSts | Occupied Status | Occ. | Un Occ. | RDC_NB_1F_VAV5540_EV5541.OccSts
RDC_NB_1F_VAV5540_EV5541.SPSel | Setpoint Selection | SCADA | Rm Unit | RDC_NB_1F_VAV5540_EV5541.SPSel
RDC_NB_1F_VAV5550_VEV5551.OccSts | Occupied Status | Occ. | Un Occ. | RDC_NB_1F_VAV5550_VEV5551.OccSts
RDC_NB_1F_VAV5560_VEV5561.OccSts | Occupied Status | Occ. | Un Occ. | RDC_NB_1F_VAV5560_VEV5561.OccSts
RDC_NB_1F_VAV5580_VEV5581.OccSts | Occupied Status | Occ. | Un Occ. | RDC_NB_1F_VAV5580_VEV5581.OccSts
RDC_NB_1F_VAV5590.OccSts | Occupied Status | Occ. | Un Occ. | RDC_NB_1F_VAV5590.OccSts
RDC_NB_1F_VAV5600_VEV5601.OccSts | Occupied Status | Occ. | Un Occ. | RDC_NB_1F_VAV5600_VEV5601.OccSts
RDC_NB_1F_VAV5610_VEV5611.OccSts | Occupied Status | Occ. | Un Occ. | RDC_NB_1F_VAV5610_VEV5611.OccSts
RDC_NB_1F_VAV5620_VEV5622.OccSts | Occupied Status | Occ. | Un Occ. | RDC_NB_1F_VAV5620_VEV5622.OccSts
RDC_NB_1F_VAV5621_VEV5623.OccSts | Occupied Status | Occ. | Un Occ. | RDC_NB_1F_VAV5621_VEV5623.OccSts
RDC_NB_1F_VAV5630_VEV5631.OccSts | Occupied Status | Occ. | Un Occ. | RDC_NB_1F_VAV5630_VEV5631.OccSts
RDC_NB_1F_VAV5650.CommAlm | Communication Alarm | Alarm | Normal | RDC_NB_1F_VAV5650.CommAlm
RDC_NB_1F_VAV5650.iHtrSts | Heater Status | OFF | ON | RDC_NB_1F_VAV5650.iHtrSts
RDC_NB_1F_VAV5650.OccSts | Occupied Status | Occ. | Un Occ. | RDC_NB_1F_VAV5650.OccSts
RDC_NB_1F_VAV5650.SPSel | Setpoint Selection | SCADA | Rm Unit | RDC_NB_1F_VAV5650.SPSel
RDC_NB_1F_VAV5655_EV5656.CommAlm | Communication Alarm | Alarm | Normal | RDC_NB_1F_VAV5655_EV5656.CommAlm
RDC_NB_1F_VAV5655_EV5656.OccSts | Occupied Status | Occ. | Un Occ. | RDC_NB_1F_VAV5655_EV5656.OccSts
RDC_NB_1F_VAV5655_EV5656.SPSel | Setpoint Selection | SCADA | Rm Unit | RDC_NB_1F_VAV5655_EV5656.SPSel
RDC_NB_1F_VAV5660.CommAlm | Communication Alarm | Alarm | Normal | RDC_NB_1F_VAV5660.CommAlm
RDC_NB_1F_VAV5660.iHtrSts | Heater Status | OFF | ON | RDC_NB_1F_VAV5660.iHtrSts
RDC_NB_1F_VAV5660.OccSts | Occupied Status | Occ. | Un Occ. | RDC_NB_1F_VAV5660.OccSts
RDC_NB_1F_VAV5660.SPSel | Setpoint Selection | SCADA | Rm Unit | RDC_NB_1F_VAV5660.SPSel
RDC_NB_1F_VAV5665.CommAlm | Communication Alarm | Alarm | Normal | RDC_NB_1F_VAV5665.CommAlm
RDC_NB_1F_VAV5665.iHtrSts | Heater Status | OFF | ON | RDC_NB_1F_VAV5665.iHtrSts
RDC_NB_1F_VAV5665.OccSts | Occupied Status | Occ. | Un Occ. | RDC_NB_1F_VAV5665.OccSts
RDC_NB_1F_VAV5665.SPSel | Setpoint Selection | SCADA | Rm Unit | RDC_NB_1F_VAV5665.SPSel
RDC_NB_1F_VAV5670.CommAlm | Communication Alarm | Alarm | Normal | RDC_NB_1F_VAV5670.CommAlm
RDC_NB_1F_VAV5670.iHtrSts | Heater Status | OFF | ON | RDC_NB_1F_VAV5670.iHtrSts
RDC_NB_1F_VAV5670.OccSts | Occupied Status | Occ. | Un Occ. | RDC_NB_1F_VAV5670.OccSts
RDC_NB_1F_VAV5670.SPSel | Setpoint Selection | SCADA | Rm Unit | RDC_NB_1F_VAV5670.SPSel
RDC_NB_1F_VAV5675.CommAlm | Communication Alarm | Alarm | Normal | RDC_NB_1F_VAV5675.CommAlm
RDC_NB_1F_VAV5675.iHtrSts | Heater Status | OFF | ON | RDC_NB_1F_VAV5675.iHtrSts
RDC_NB_1F_VAV5675.OccSts | Occupied Status | Occ. | Un Occ. | RDC_NB_1F_VAV5675.OccSts
RDC_NB_1F_VAV5675.SPSel | Setpoint Selection | SCADA | Rm Unit | RDC_NB_1F_VAV5675.SPSel
RDC_NB_1F_VAV5680.CommAlm | Communication Alarm | Alarm | Normal | RDC_NB_1F_VAV5680.CommAlm
RDC_NB_1F_VAV5680.iHtrSts | Heater Status | OFF | ON | RDC_NB_1F_VAV5680.iHtrSts
RDC_NB_1F_VAV5680.OccSts | Occupied Status | Occ. | Un Occ. | RDC_NB_1F_VAV5680.OccSts
RDC_NB_1F_VAV5680.SPSel | Setpoint Selection | SCADA | Rm Unit | RDC_NB_1F_VAV5680.SPSel
RDC_NB_1F_VAV5685.CommAlm | Communication Alarm | Alarm | Normal | RDC_NB_1F_VAV5685.CommAlm
RDC_NB_1F_VAV5685.iHtrSts | Heater Status | OFF | ON | RDC_NB_1F_VAV5685.iHtrSts
RDC_NB_1F_VAV5685.OccSts | Occupied Status | Occ. | Un Occ. | RDC_NB_1F_VAV5685.OccSts
RDC_NB_1F_VAV5685.SPSel | Setpoint Selection | SCADA | Rm Unit | RDC_NB_1F_VAV5685.SPSel
RDC_NB_1F_VAV5690.CommAlm | Communication Alarm | Alarm | Normal | RDC_NB_1F_VAV5690.CommAlm
RDC_NB_1F_VAV5690.iHtrSts | Heater Status | OFF | ON | RDC_NB_1F_VAV5690.iHtrSts
RDC_NB_1F_VAV5690.OccSts | Occupied Status | Occ. | Un Occ. | RDC_NB_1F_VAV5690.OccSts
RDC_NB_1F_VAV5690.SPSel | Setpoint Selection | SCADA | Rm Unit | RDC_NB_1F_VAV5690.SPSel
RDC_NB_1F_VAV5695.CommAlm | Communication Alarm | Alarm | Normal | RDC_NB_1F_VAV5695.CommAlm
RDC_NB_1F_VAV5695.iHtrSts | Heater Status | OFF | ON | RDC_NB_1F_VAV5695.iHtrSts
RDC_NB_1F_VAV5695.OccSts | Occupied Status | Occ. | Un Occ. | RDC_NB_1F_VAV5695.OccSts
RDC_NB_1F_VAV5695.SPSel | Setpoint Selection | SCADA | Rm Unit | RDC_NB_1F_VAV5695.SPSel
RDC_NB_1F_VAV5700.CommAlm | Communication Alarm | Alarm | Normal | RDC_NB_1F_VAV5700.CommAlm
RDC_NB_1F_VAV5700.iHtrSts | Heater Status | OFF | ON | RDC_NB_1F_VAV5700.iHtrSts
RDC_NB_1F_VAV5700.OccSts | Occupied Status | Occ. | Un Occ. | RDC_NB_1F_VAV5700.OccSts
RDC_NB_1F_VAV5700.SPSel | Setpoint Selection | SCADA | Rm Unit | RDC_NB_1F_VAV5700.SPSel
RDC_NB_1F_VAV5705.CommAlm | Communication Alarm | Alarm | Normal | RDC_NB_1F_VAV5705.CommAlm
RDC_NB_1F_VAV5705.iHtrSts | Heater Status | OFF | ON | RDC_NB_1F_VAV5705.iHtrSts
RDC_NB_1F_VAV5705.OccSts | Occupied Status | Occ. | Un Occ. | RDC_NB_1F_VAV5705.OccSts
RDC_NB_1F_VAV5705.SPSel | Setpoint Selection | SCADA | Rm Unit | RDC_NB_1F_VAV5705.SPSel
RDC_NB_1F_VAV5710.CommAlm | Communication Alarm | Alarm | Normal | RDC_NB_1F_VAV5710.CommAlm
RDC_NB_1F_VAV5710.iHtrSts | Heater Status | OFF | ON | RDC_NB_1F_VAV5710.iHtrSts
RDC_NB_1F_VAV5710.OccSts | Occupied Status | Occ. | Un Occ. | RDC_NB_1F_VAV5710.OccSts
RDC_NB_1F_VAV5710.SPSel | Setpoint Selection | SCADA | Rm Unit | RDC_NB_1F_VAV5710.SPSel
RDC_NB_1F_VAV5715_EV5716.CommAlm | Communication Alarm | Alarm | Normal | RDC_NB_1F_VAV5715_EV5716.CommAlm
RDC_NB_1F_VAV5715_EV5716.OccSts | Occupied Status | Occ. | Un Occ. | RDC_NB_1F_VAV5715_EV5716.OccSts
RDC_NB_1F_VAV5715_EV5716.SPSel | Setpoint Selection | SCADA | Rm Unit | RDC_NB_1F_VAV5715_EV5716.SPSel
RDC_NB_1F_VAV5730_EV5731.CommAlm | Communication Alarm | Alarm | Normal | RDC_NB_1F_VAV5730_EV5731.CommAlm
RDC_NB_1F_VAV5730_EV5731.OccSts | Occupied Status | Occ. | Un Occ. | RDC_NB_1F_VAV5730_EV5731.OccSts
RDC_NB_1F_VAV5730_EV5731.SPSel | Setpoint Selection | SCADA | Rm Unit | RDC_NB_1F_VAV5730_EV5731.SPSel
RDC_NB_1F_VAV5735_EV5736.CommAlm | Communication Alarm | Alarm | Normal | RDC_NB_1F_VAV5735_EV5736.CommAlm
RDC_NB_1F_VAV5735_EV5736.OccSts | Occupied Status | Occ. | Un Occ. | RDC_NB_1F_VAV5735_EV5736.OccSts
RDC_NB_1F_VAV5735_EV5736.SPSel | Setpoint Selection | SCADA | Rm Unit | RDC_NB_1F_VAV5735_EV5736.SPSel
RDC_NB_1F_VAV5740_EV5741.CommAlm | Communication Alarm | Alarm | Normal | RDC_NB_1F_VAV5740_EV5741.CommAlm
RDC_NB_1F_VAV5740_EV5741.OccSts | Occupied Status | Occ. | Un Occ. | RDC_NB_1F_VAV5740_EV5741.OccSts
RDC_NB_1F_VAV5740_EV5741.SPSel | Setpoint Selection | SCADA | Rm Unit | RDC_NB_1F_VAV5740_EV5741.SPSel
RDC_NB_1F_VAV5745.CommAlm | Communication Alarm | Alarm | Normal | RDC_NB_1F_VAV5745.CommAlm
RDC_NB_1F_VAV5745.iHtrSts | Heater Status | OFF | ON | RDC_NB_1F_VAV5745.iHtrSts
RDC_NB_1F_VAV5745.OccSts | Occupied Status | Occ. | Un Occ. | RDC_NB_1F_VAV5745.OccSts
RDC_NB_1F_VAV5745.SPSel | Setpoint Selection | SCADA | Rm Unit | RDC_NB_1F_VAV5745.SPSel
RDC_NB_1F_VAV5760_EV5761.CommAlm | Communication Alarm | Alarm | Normal | RDC_NB_1F_VAV5760_EV5761.CommAlm
RDC_NB_1F_VAV5760_EV5761.OccSts | Occupied Status | Occ. | Un Occ. | RDC_NB_1F_VAV5760_EV5761.OccSts
RDC_NB_1F_VAV5760_EV5761.SPSel | Setpoint Selection | SCADA | Rm Unit | RDC_NB_1F_VAV5760_EV5761.SPSel
RDC_NB_1F_VAV5770_VEV5771.OccSts | Occupied Status | Occ. | Un Occ. | RDC_NB_1F_VAV5770_VEV5771.OccSts
RDC_NB_1F_VAV5780_VEV5781.OccSts | Occupied Status | Occ. | Un Occ. | RDC_NB_1F_VAV5780_VEV5781.OccSts
RDC_NB_1F_VAV5790.OccSts | Occupied Status | Occ. | Un Occ. | RDC_NB_1F_VAV5790.OccSts
RDC_NB_1F_VAV5792_VEV5793.OccSts | Occupied Status | Occ. | Un Occ. | RDC_NB_1F_VAV5792_VEV5793.OccSts
RDC_NB_1F_VAV5794_VEV5795A.OccSts | Occupied Status | Occ. | Un Occ. | RDC_NB_1F_VAV5794_VEV5795A.OccSts
RDC_NB_1F_VAV5800_VEV5801.OccSts | Occupied Status | Occ. | Un Occ. | RDC_NB_1F_VAV5800_VEV5801.OccSts
RDC_NB_1F_VAV5810.OccSts | Occupied Status | Occ. | Un Occ. | RDC_NB_1F_VAV5810.OccSts
RDC_NB_1F_VAV5814.OccSts | Occupied Status | Occ. | Un Occ. | RDC_NB_1F_VAV5814.OccSts
RDC_NB_1F_VAV5835_EV5836.CommAlm | Communication Alarm | Alarm | Normal | RDC_NB_1F_VAV5835_EV5836.CommAlm
RDC_NB_1F_VAV5835_EV5836.OccSts | Occupied Status | Occ. | Un Occ. | RDC_NB_1F_VAV5835_EV5836.OccSts
RDC_NB_1F_VAV5835_EV5836.SPSel | Setpoint Selection | SCADA | Rm Unit | RDC_NB_1F_VAV5835_EV5836.SPSel
RDC_NB_1F_VAV5840.CommAlm | Communication Alarm | Alarm | Normal | RDC_NB_1F_VAV5840.CommAlm
RDC_NB_1F_VAV5840.iHtrSts | Heater Status | OFF | ON | RDC_NB_1F_VAV5840.iHtrSts
RDC_NB_1F_VAV5840.OccSts | Occupied Status | Occ. | Un Occ. | RDC_NB_1F_VAV5840.OccSts
RDC_NB_1F_VAV5840.SPSel | Setpoint Selection | SCADA | Rm Unit | RDC_NB_1F_VAV5840.SPSel
RDC_NB_1F_VAV5845.CommAlm | Communication Alarm | Alarm | Normal | RDC_NB_1F_VAV5845.CommAlm
RDC_NB_1F_VAV5845.iHtrSts | Heater Status | OFF | ON | RDC_NB_1F_VAV5845.iHtrSts
RDC_NB_1F_VAV5845.OccSts | Occupied Status | Occ. | Un Occ. | RDC_NB_1F_VAV5845.OccSts
RDC_NB_1F_VAV5845.SPSel | Setpoint Selection | SCADA | Rm Unit | RDC_NB_1F_VAV5845.SPSel
RDC_NB_1F_VAV5850.CommAlm | Communication Alarm | Alarm | Normal | RDC_NB_1F_VAV5850.CommAlm
RDC_NB_1F_VAV5850.iHtrSts | Heater Status | OFF | ON | RDC_NB_1F_VAV5850.iHtrSts
RDC_NB_1F_VAV5850.OccSts | Occupied Status | Occ. | Un Occ. | RDC_NB_1F_VAV5850.OccSts
RDC_NB_1F_VAV5850.SPSel | Setpoint Selection | SCADA | Rm Unit | RDC_NB_1F_VAV5850.SPSel
RDC_NB_1F_VAV5855.CommAlm | Communication Alarm | Alarm | Normal | RDC_NB_1F_VAV5855.CommAlm
RDC_NB_1F_VAV5855.iHtrSts | Heater Status | OFF | ON | RDC_NB_1F_VAV5855.iHtrSts
RDC_NB_1F_VAV5855.OccSts | Occupied Status | Occ. | Un Occ. | RDC_NB_1F_VAV5855.OccSts
RDC_NB_1F_VAV5855.SPSel | Setpoint Selection | SCADA | Rm Unit | RDC_NB_1F_VAV5855.SPSel
RDC_NB_1F_VAV5860.CommAlm | Communication Alarm | Alarm | Normal | RDC_NB_1F_VAV5860.CommAlm
RDC_NB_1F_VAV5860.iHtrSts | Heater Status | OFF | ON | RDC_NB_1F_VAV5860.iHtrSts
RDC_NB_1F_VAV5860.OccSts | Occupied Status | Occ. | Un Occ. | RDC_NB_1F_VAV5860.OccSts
RDC_NB_1F_VAV5860.SPSel | Setpoint Selection | SCADA | Rm Unit | RDC_NB_1F_VAV5860.SPSel
RDC_NB_1F_VAV5865.CommAlm | Communication Alarm | Alarm | Normal | RDC_NB_1F_VAV5865.CommAlm
RDC_NB_1F_VAV5865.iHtrSts | Heater Status | OFF | ON | RDC_NB_1F_VAV5865.iHtrSts
RDC_NB_1F_VAV5865.OccSts | Occupied Status | Occ. | Un Occ. | RDC_NB_1F_VAV5865.OccSts
RDC_NB_1F_VAV5865.SPSel | Setpoint Selection | SCADA | Rm Unit | RDC_NB_1F_VAV5865.SPSel
RDC_NB_1F_VAV5870.CommAlm | Communication Alarm | Alarm | Normal | RDC_NB_1F_VAV5870.CommAlm
RDC_NB_1F_VAV5870.iHtrSts | Heater Status | OFF | ON | RDC_NB_1F_VAV5870.iHtrSts
RDC_NB_1F_VAV5870.OccSts | Occupied Status | Occ. | Un Occ. | RDC_NB_1F_VAV5870.OccSts
RDC_NB_1F_VAV5870.SPSel | Setpoint Selection | SCADA | Rm Unit | RDC_NB_1F_VAV5870.SPSel
RDC_NB_1F_VAV5875.CommAlm | Communication Alarm | Alarm | Normal | RDC_NB_1F_VAV5875.CommAlm
RDC_NB_1F_VAV5875.iHtrSts | Heater Status | OFF | ON | RDC_NB_1F_VAV5875.iHtrSts
RDC_NB_1F_VAV5875.OccSts | Occupied Status | Occ. | Un Occ. | RDC_NB_1F_VAV5875.OccSts
RDC_NB_1F_VAV5875.SPSel | Setpoint Selection | SCADA | Rm Unit | RDC_NB_1F_VAV5875.SPSel
RDC_NB_1F_VAV5880.CommAlm | Communication Alarm | Alarm | Normal | RDC_NB_1F_VAV5880.CommAlm
RDC_NB_1F_VAV5880.iHtrSts | Heater Status | OFF | ON | RDC_NB_1F_VAV5880.iHtrSts
RDC_NB_1F_VAV5880.OccSts | Occupied Status | Occ. | Un Occ. | RDC_NB_1F_VAV5880.OccSts
RDC_NB_1F_VAV5880.SPSel | Setpoint Selection | SCADA | Rm Unit | RDC_NB_1F_VAV5880.SPSel
RDC_NB_1F_VAV5885.CommAlm | Communication Alarm | Alarm | Normal | RDC_NB_1F_VAV5885.CommAlm
RDC_NB_1F_VAV5885.iHtrSts | Heater Status | OFF | ON | RDC_NB_1F_VAV5885.iHtrSts
RDC_NB_1F_VAV5885.OccSts | Occupied Status | Occ. | Un Occ. | RDC_NB_1F_VAV5885.OccSts
RDC_NB_1F_VAV5885.SPSel | Setpoint Selection | SCADA | Rm Unit | RDC_NB_1F_VAV5885.SPSel
RDC_NB_1F_VAV5890.CommAlm | Communication Alarm | Alarm | Normal | RDC_NB_1F_VAV5890.CommAlm
RDC_NB_1F_VAV5890.iHtrSts | Heater Status | OFF | ON | RDC_NB_1F_VAV5890.iHtrSts
RDC_NB_1F_VAV5890.OccSts | Occupied Status | Occ. | Un Occ. | RDC_NB_1F_VAV5890.OccSts
RDC_NB_1F_VAV5890.SPSel | Setpoint Selection | SCADA | Rm Unit | RDC_NB_1F_VAV5890.SPSel
RDC_NB_1F_VAV5895.CommAlm | Communication Alarm | Alarm | Normal | RDC_NB_1F_VAV5895.CommAlm
RDC_NB_1F_VAV5895.iHtrSts | Heater Status | OFF | ON | RDC_NB_1F_VAV5895.iHtrSts
RDC_NB_1F_VAV5895.OccSts | Occupied Status | Occ. | Un Occ. | RDC_NB_1F_VAV5895.OccSts
RDC_NB_1F_VAV5895.SPSel | Setpoint Selection | SCADA | Rm Unit | RDC_NB_1F_VAV5895.SPSel
RDC_NB_1F_VAV5900.CommAlm | Communication Alarm | Alarm | Normal | RDC_NB_1F_VAV5900.CommAlm
RDC_NB_1F_VAV5900.iHtrSts | Heater Status | OFF | ON | RDC_NB_1F_VAV5900.iHtrSts
RDC_NB_1F_VAV5900.OccSts | Occupied Status | Occ. | Un Occ. | RDC_NB_1F_VAV5900.OccSts
RDC_NB_1F_VAV5900.SPSel | Setpoint Selection | SCADA | Rm Unit | RDC_NB_1F_VAV5900.SPSel
RDC_NB_1F_VAV5905.CommAlm | Communication Alarm | Alarm | Normal | RDC_NB_1F_VAV5905.CommAlm
RDC_NB_1F_VAV5905.iHtrSts | Heater Status | OFF | ON | RDC_NB_1F_VAV5905.iHtrSts
RDC_NB_1F_VAV5905.OccSts | Occupied Status | Occ. | Un Occ. | RDC_NB_1F_VAV5905.OccSts
RDC_NB_1F_VAV5905.SPSel | Setpoint Selection | SCADA | Rm Unit | RDC_NB_1F_VAV5905.SPSel
RDC_NB_1F_VAV5910.CommAlm | Communication Alarm | Alarm | Normal | RDC_NB_1F_VAV5910.CommAlm
RDC_NB_1F_VAV5910.iHtrSts | Heater Status | OFF | ON | RDC_NB_1F_VAV5910.iHtrSts
RDC_NB_1F_VAV5910.OccSts | Occupied Status | Occ. | Un Occ. | RDC_NB_1F_VAV5910.OccSts
RDC_NB_1F_VAV5910.SPSel | Setpoint Selection | SCADA | Rm Unit | RDC_NB_1F_VAV5910.SPSel
RDC_NB_1F_VAV5915.CommAlm | Communication Alarm | Alarm | Normal | RDC_NB_1F_VAV5915.CommAlm
RDC_NB_1F_VAV5915.iHtrSts | Heater Status | OFF | ON | RDC_NB_1F_VAV5915.iHtrSts
RDC_NB_1F_VAV5915.OccSts | Occupied Status | Occ. | Un Occ. | RDC_NB_1F_VAV5915.OccSts
RDC_NB_1F_VAV5915.SPSel | Setpoint Selection | SCADA | Rm Unit | RDC_NB_1F_VAV5915.SPSel
RDC_NB_1F_VAV5920.CommAlm | Communication Alarm | Alarm | Normal | RDC_NB_1F_VAV5920.CommAlm
RDC_NB_1F_VAV5920.iHtrSts | Heater Status | OFF | ON | RDC_NB_1F_VAV5920.iHtrSts
RDC_NB_1F_VAV5920.OccSts | Occupied Status | Occ. | Un Occ. | RDC_NB_1F_VAV5920.OccSts
RDC_NB_1F_VAV5920.SPSel | Setpoint Selection | SCADA | Rm Unit | RDC_NB_1F_VAV5920.SPSel
RDC_NB_1F_VAV5925.CommAlm | Communication Alarm | Alarm | Normal | RDC_NB_1F_VAV5925.CommAlm
RDC_NB_1F_VAV5925.iHtrSts | Heater Status | OFF | ON | RDC_NB_1F_VAV5925.iHtrSts
RDC_NB_1F_VAV5925.OccSts | Occupied Status | Occ. | Un Occ. | RDC_NB_1F_VAV5925.OccSts
RDC_NB_1F_VAV5925.SPSel | Setpoint Selection | SCADA | Rm Unit | RDC_NB_1F_VAV5925.SPSel
RDC_NB_1F_VAV5930.CommAlm | Communication Alarm | Alarm | Normal | RDC_NB_1F_VAV5930.CommAlm
RDC_NB_1F_VAV5930.iHtrSts | Heater Status | OFF | ON | RDC_NB_1F_VAV5930.iHtrSts
RDC_NB_1F_VAV5930.OccSts | Occupied Status | Occ. | Un Occ. | RDC_NB_1F_VAV5930.OccSts
RDC_NB_1F_VAV5930.SPSel | Setpoint Selection | SCADA | Rm Unit | RDC_NB_1F_VAV5930.SPSel
RDC_NB_1F_VAV5930P.CommAlm | Communication Alarm | Alarm | Normal | RDC_NB_1F_VAV5930P.CommAlm
RDC_NB_1F_VAV5930P.iHtrSts | Heater Status | OFF | ON | RDC_NB_1F_VAV5930P.iHtrSts
RDC_NB_1F_VAV5930P.OccSts | Occupied Status | Occ. | Un Occ. | RDC_NB_1F_VAV5930P.OccSts
RDC_NB_1F_VAV5930P.SPSel | Setpoint Selection | SCADA | Rm Unit | RDC_NB_1F_VAV5930P.SPSel
RDC_NB_1F_VAV5935.CommAlm | Communication Alarm | Alarm | Normal | RDC_NB_1F_VAV5935.CommAlm
RDC_NB_1F_VAV5935.iHtrSts | Heater Status | OFF | ON | RDC_NB_1F_VAV5935.iHtrSts
RDC_NB_1F_VAV5935.OccSts | Occupied Status | Occ. | Un Occ. | RDC_NB_1F_VAV5935.OccSts
RDC_NB_1F_VAV5935.SPSel | Setpoint Selection | SCADA | Rm Unit | RDC_NB_1F_VAV5935.SPSel
RDC_NB_1F_VAV5940.CommAlm | Communication Alarm | Alarm | Normal | RDC_NB_1F_VAV5940.CommAlm
RDC_NB_1F_VAV5940.iHtrSts | Heater Status | OFF | ON | RDC_NB_1F_VAV5940.iHtrSts
RDC_NB_1F_VAV5940.OccSts | Occupied Status | Occ. | Un Occ. | RDC_NB_1F_VAV5940.OccSts
RDC_NB_1F_VAV5940.SPSel | Setpoint Selection | SCADA | Rm Unit | RDC_NB_1F_VAV5940.SPSel
RDC_NB_1F_VAV5940P.CommAlm | Communication Alarm | Alarm | Normal | RDC_NB_1F_VAV5940P.CommAlm
RDC_NB_1F_VAV5940P.iHtrSts | Heater Status | OFF | ON | RDC_NB_1F_VAV5940P.iHtrSts
RDC_NB_1F_VAV5940P.OccSts | Occupied Status | Occ. | Un Occ. | RDC_NB_1F_VAV5940P.OccSts
RDC_NB_1F_VAV5940P.SPSel | Setpoint Selection | SCADA | Rm Unit | RDC_NB_1F_VAV5940P.SPSel
RDC_NB_1F_VAV6505_EV6506.CommAlm | Communication Alarm | Alarm | Normal | RDC_NB_1F_VAV6505_EV6506.CommAlm
RDC_NB_1F_VAV6505_EV6506.OccSts | Occupied Status | Occ. | Un Occ. | RDC_NB_1F_VAV6505_EV6506.OccSts
RDC_NB_1F_VAV6505_EV6506.SPSel | Setpoint Selection | SCADA | Rm Unit | RDC_NB_1F_VAV6505_EV6506.SPSel
RDC_NB_1F_VAV6510_EV6511.CommAlm | Communication Alarm | Alarm | Normal | RDC_NB_1F_VAV6510_EV6511.CommAlm
RDC_NB_1F_VAV6510_EV6511.OccSts | Occupied Status | Occ. | Un Occ. | RDC_NB_1F_VAV6510_EV6511.OccSts
RDC_NB_1F_VAV6510_EV6511.SPSel | Setpoint Selection | SCADA | Rm Unit | RDC_NB_1F_VAV6510_EV6511.SPSel
RDC_NB_1F_VAV6525_EV6526.CommAlm | Communication Alarm | Alarm | Normal | RDC_NB_1F_VAV6525_EV6526.CommAlm
RDC_NB_1F_VAV6525_EV6526.OccSts | Occupied Status | Occ. | Un Occ. | RDC_NB_1F_VAV6525_EV6526.OccSts
RDC_NB_1F_VAV6525_EV6526.SPSel | Setpoint Selection | SCADA | Rm Unit | RDC_NB_1F_VAV6525_EV6526.SPSel
RDC_NB_1F_VAV6530_VEV6531.OccSts | Occupied Status | Occ. | Un Occ. | RDC_NB_1F_VAV6530_VEV6531.OccSts
RDC_NB_1F_VAV6540.OccSts | Occupied Status | Occ. | Un Occ. | RDC_NB_1F_VAV6540.OccSts
RDC_NB_1F_VAV6560_VEV6561.OccSts | Occupied Status | Occ. | Un Occ. | RDC_NB_1F_VAV6560_VEV6561.OccSts
RDC_NB_1F_VAV6570_VEV6571.OccSts | Occupied Status | Occ. | Un Occ. | RDC_NB_1F_VAV6570_VEV6571.OccSts
RDC_NB_1F_VAV6590_VEV6591.OccSts | Occupied Status | Occ. | Un Occ. | RDC_NB_1F_VAV6590_VEV6591.OccSts
RDC_NB_1F_VAV6600_VEV6601.OccSts | Occupied Status | Occ. | Un Occ. | RDC_NB_1F_VAV6600_VEV6601.OccSts
RDC_NB_1F_VAV6610_VEV6611.OccSts | Occupied Status | Occ. | Un Occ. | RDC_NB_1F_VAV6610_VEV6611.OccSts
RDC_NB_1F_VAV6620_VEV6621.OccSts | Occupied Status | Occ. | Un Occ. | RDC_NB_1F_VAV6620_VEV6621.OccSts
RDC_NB_1F_VAV6630A.OccSts | Occupied Status | Occ. | Un Occ. | RDC_NB_1F_VAV6630A.OccSts
RDC_NB_1F_VAV6631A.OccSts | Occupied Status | Occ. | Un Occ. | RDC_NB_1F_VAV6631A.OccSts
RDC_NB_1F_VAV6650.CommAlm | Communication Alarm | Alarm | Normal | RDC_NB_1F_VAV6650.CommAlm
RDC_NB_1F_VAV6650.iHtrSts | Heater Status | OFF | ON | RDC_NB_1F_VAV6650.iHtrSts
RDC_NB_1F_VAV6650.OccSts | Occupied Status | Occ. | Un Occ. | RDC_NB_1F_VAV6650.OccSts
RDC_NB_1F_VAV6650.SPSel | Setpoint Selection | SCADA | Rm Unit | RDC_NB_1F_VAV6650.SPSel
RDC_NB_1F_VAV6655.CommAlm | Communication Alarm | Alarm | Normal | RDC_NB_1F_VAV6655.CommAlm
RDC_NB_1F_VAV6655.iHtrSts | Heater Status | OFF | ON | RDC_NB_1F_VAV6655.iHtrSts
RDC_NB_1F_VAV6655.OccSts | Occupied Status | Occ. | Un Occ. | RDC_NB_1F_VAV6655.OccSts
RDC_NB_1F_VAV6655.SPSel | Setpoint Selection | SCADA | Rm Unit | RDC_NB_1F_VAV6655.SPSel
RDC_NB_1F_VAV6660.CommAlm | Communication Alarm | Alarm | Normal | RDC_NB_1F_VAV6660.CommAlm
RDC_NB_1F_VAV6660.iHtrSts | Heater Status | OFF | ON | RDC_NB_1F_VAV6660.iHtrSts
RDC_NB_1F_VAV6660.OccSts | Occupied Status | Occ. | Un Occ. | RDC_NB_1F_VAV6660.OccSts
RDC_NB_1F_VAV6660.SPSel | Setpoint Selection | SCADA | Rm Unit | RDC_NB_1F_VAV6660.SPSel
RDC_NB_1F_VAV6665.CommAlm | Communication Alarm | Alarm | Normal | RDC_NB_1F_VAV6665.CommAlm
RDC_NB_1F_VAV6665.iHtrSts | Heater Status | OFF | ON | RDC_NB_1F_VAV6665.iHtrSts
RDC_NB_1F_VAV6665.OccSts | Occupied Status | Occ. | Un Occ. | RDC_NB_1F_VAV6665.OccSts
RDC_NB_1F_VAV6665.SPSel | Setpoint Selection | SCADA | Rm Unit | RDC_NB_1F_VAV6665.SPSel
RDC_NB_1F_VAV6670.CommAlm | Communication Alarm | Alarm | Normal | RDC_NB_1F_VAV6670.CommAlm
RDC_NB_1F_VAV6670.iHtrSts | Heater Status | OFF | ON | RDC_NB_1F_VAV6670.iHtrSts
RDC_NB_1F_VAV6670.OccSts | Occupied Status | Occ. | Un Occ. | RDC_NB_1F_VAV6670.OccSts
RDC_NB_1F_VAV6670.SPSel | Setpoint Selection | SCADA | Rm Unit | RDC_NB_1F_VAV6670.SPSel
RDC_NB_1F_VAV6675.CommAlm | Communication Alarm | Alarm | Normal | RDC_NB_1F_VAV6675.CommAlm
RDC_NB_1F_VAV6675.iHtrSts | Heater Status | OFF | ON | RDC_NB_1F_VAV6675.iHtrSts
RDC_NB_1F_VAV6675.OccSts | Occupied Status | Occ. | Un Occ. | RDC_NB_1F_VAV6675.OccSts
RDC_NB_1F_VAV6675.SPSel | Setpoint Selection | SCADA | Rm Unit | RDC_NB_1F_VAV6675.SPSel
RDC_NB_1F_VAV6680.CommAlm | Communication Alarm | Alarm | Normal | RDC_NB_1F_VAV6680.CommAlm
RDC_NB_1F_VAV6680.iHtrSts | Heater Status | OFF | ON | RDC_NB_1F_VAV6680.iHtrSts
RDC_NB_1F_VAV6680.OccSts | Occupied Status | Occ. | Un Occ. | RDC_NB_1F_VAV6680.OccSts
RDC_NB_1F_VAV6680.SPSel | Setpoint Selection | SCADA | Rm Unit | RDC_NB_1F_VAV6680.SPSel
RDC_NB_1F_VAV6685.CommAlm | Communication Alarm | Alarm | Normal | RDC_NB_1F_VAV6685.CommAlm
RDC_NB_1F_VAV6685.iHtrSts | Heater Status | OFF | ON | RDC_NB_1F_VAV6685.iHtrSts
RDC_NB_1F_VAV6685.OccSts | Occupied Status | Occ. | Un Occ. | RDC_NB_1F_VAV6685.OccSts
RDC_NB_1F_VAV6685.SPSel | Setpoint Selection | SCADA | Rm Unit | RDC_NB_1F_VAV6685.SPSel
RDC_NB_1F_VAV6690.CommAlm | Communication Alarm | Alarm | Normal | RDC_NB_1F_VAV6690.CommAlm
RDC_NB_1F_VAV6690.iHtrSts | Heater Status | OFF | ON | RDC_NB_1F_VAV6690.iHtrSts
RDC_NB_1F_VAV6690.OccSts | Occupied Status | Occ. | Un Occ. | RDC_NB_1F_VAV6690.OccSts
RDC_NB_1F_VAV6690.SPSel | Setpoint Selection | SCADA | Rm Unit | RDC_NB_1F_VAV6690.SPSel
RDC_NB_1F_VAV6695.CommAlm | Communication Alarm | Alarm | Normal | RDC_NB_1F_VAV6695.CommAlm
RDC_NB_1F_VAV6695.iHtrSts | Heater Status | OFF | ON | RDC_NB_1F_VAV6695.iHtrSts
RDC_NB_1F_VAV6695.OccSts | Occupied Status | Occ. | Un Occ. | RDC_NB_1F_VAV6695.OccSts
RDC_NB_1F_VAV6695.SPSel | Setpoint Selection | SCADA | Rm Unit | RDC_NB_1F_VAV6695.SPSel
RDC_NB_1F_VAV6700_EV6701.CommAlm | Communication Alarm | Alarm | Normal | RDC_NB_1F_VAV6700_EV6701.CommAlm
RDC_NB_1F_VAV6700_EV6701.OccSts | Occupied Status | Occ. | Un Occ. | RDC_NB_1F_VAV6700_EV6701.OccSts
RDC_NB_1F_VAV6700_EV6701.SPSel | Setpoint Selection | SCADA | Rm Unit | RDC_NB_1F_VAV6700_EV6701.SPSel
RDC_NB_1F_VAV6705.CommAlm | Communication Alarm | Alarm | Normal | RDC_NB_1F_VAV6705.CommAlm
RDC_NB_1F_VAV6705.iHtrSts | Heater Status | OFF | ON | RDC_NB_1F_VAV6705.iHtrSts
RDC_NB_1F_VAV6705.OccSts | Occupied Status | Occ. | Un Occ. | RDC_NB_1F_VAV6705.OccSts
RDC_NB_1F_VAV6705.SPSel | Setpoint Selection | SCADA | Rm Unit | RDC_NB_1F_VAV6705.SPSel
RDC_NB_1F_VAV6710.CommAlm | Communication Alarm | Alarm | Normal | RDC_NB_1F_VAV6710.CommAlm
RDC_NB_1F_VAV6710.iHtrSts | Heater Status | OFF | ON | RDC_NB_1F_VAV6710.iHtrSts
RDC_NB_1F_VAV6710.OccSts | Occupied Status | Occ. | Un Occ. | RDC_NB_1F_VAV6710.OccSts
RDC_NB_1F_VAV6710.SPSel | Setpoint Selection | SCADA | Rm Unit | RDC_NB_1F_VAV6710.SPSel
RDC_NB_1F_VAV6715.CommAlm | Communication Alarm | Alarm | Normal | RDC_NB_1F_VAV6715.CommAlm
RDC_NB_1F_VAV6715.iHtrSts | Heater Status | OFF | ON | RDC_NB_1F_VAV6715.iHtrSts
RDC_NB_1F_VAV6715.OccSts | Occupied Status | Occ. | Un Occ. | RDC_NB_1F_VAV6715.OccSts
RDC_NB_1F_VAV6715.SPSel | Setpoint Selection | SCADA | Rm Unit | RDC_NB_1F_VAV6715.SPSel
RDC_NB_1F_VAV6720.CommAlm | Communication Alarm | Alarm | Normal | RDC_NB_1F_VAV6720.CommAlm
RDC_NB_1F_VAV6720.iHtrSts | Heater Status | OFF | ON | RDC_NB_1F_VAV6720.iHtrSts
RDC_NB_1F_VAV6720.OccSts | Occupied Status | Occ. | Un Occ. | RDC_NB_1F_VAV6720.OccSts
RDC_NB_1F_VAV6720.SPSel | Setpoint Selection | SCADA | Rm Unit | RDC_NB_1F_VAV6720.SPSel
RDC_NB_1F_VAV6725_EV6726.CommAlm | Communication Alarm | Alarm | Normal | RDC_NB_1F_VAV6725_EV6726.CommAlm
RDC_NB_1F_VAV6725_EV6726.OccSts | Occupied Status | Occ. | Un Occ. | RDC_NB_1F_VAV6725_EV6726.OccSts
RDC_NB_1F_VAV6725_EV6726.SPSel | Setpoint Selection | SCADA | Rm Unit | RDC_NB_1F_VAV6725_EV6726.SPSel
RDC_NB_1F_VAV6750.OccSts | Occupied Status | Occ. | Un Occ. | RDC_NB_1F_VAV6750.OccSts
RDC_NB_1F_VAV6761.OccSts | Occupied Status | Occ. | Un Occ. | RDC_NB_1F_VAV6761.OccSts
RDC_NB_1F_VAV6800_VEV6801.OccSts | Occupied Status | Occ. | Un Occ. | RDC_NB_1F_VAV6800_VEV6801.OccSts
RDC_NB_1F_VAV6810_VEV6811.OccSts | Occupied Status | Occ. | Un Occ. | RDC_NB_1F_VAV6810_VEV6811.OccSts
RDC_NB_1F_VAV6820_VEV6821.OccSts | Occupied Status | Occ. | Un Occ. | RDC_NB_1F_VAV6820_VEV6821.OccSts
RDC_NB_1F_VAV6830_VEV6831.OccSts | Occupied Status | Occ. | Un Occ. | RDC_NB_1F_VAV6830_VEV6831.OccSts
RDC_NB_1F_VAV6840_VEV6841.OccSts | Occupied Status | Occ. | Un Occ. | RDC_NB_1F_VAV6840_VEV6841.OccSts
RDC_NB_1F_VAV6850.OccSts | Occupied Status | Occ. | Un Occ. | RDC_NB_1F_VAV6850.OccSts
RDC_NB_1F_VAV6851.OccSts | Occupied Status | Occ. | Un Occ. | RDC_NB_1F_VAV6851.OccSts
RDC_NB_1F_VAV6870_EV6871.CommAlm | Communication Alarm | Alarm | Normal | RDC_NB_1F_VAV6870_EV6871.CommAlm
RDC_NB_1F_VAV6870_EV6871.OccSts | Occupied Status | Occ. | Un Occ. | RDC_NB_1F_VAV6870_EV6871.OccSts
RDC_NB_1F_VAV6870_EV6871.SPSel | Setpoint Selection | SCADA | Rm Unit | RDC_NB_1F_VAV6870_EV6871.SPSel
RDC_NB_1F_VAV6880.CommAlm | Communication Alarm | Alarm | Normal | RDC_NB_1F_VAV6880.CommAlm
RDC_NB_1F_VAV6880.iHtrSts | Heater Status | OFF | ON | RDC_NB_1F_VAV6880.iHtrSts
RDC_NB_1F_VAV6880.OccSts | Occupied Status | Occ. | Un Occ. | RDC_NB_1F_VAV6880.OccSts
RDC_NB_1F_VAV6880.SPSel | Setpoint Selection | SCADA | Rm Unit | RDC_NB_1F_VAV6880.SPSel
RDC_NB_1F_VAV6885.CommAlm | Communication Alarm | Alarm | Normal | RDC_NB_1F_VAV6885.CommAlm
RDC_NB_1F_VAV6885.iHtrSts | Heater Status | OFF | ON | RDC_NB_1F_VAV6885.iHtrSts
RDC_NB_1F_VAV6885.OccSts | Occupied Status | Occ. | Un Occ. | RDC_NB_1F_VAV6885.OccSts
RDC_NB_1F_VAV6885.SPSel | Setpoint Selection | SCADA | Rm Unit | RDC_NB_1F_VAV6885.SPSel
RDC_NB_1F_VAV6890_EV6891.CommAlm | Communication Alarm | Alarm | Normal | RDC_NB_1F_VAV6890_EV6891.CommAlm
RDC_NB_1F_VAV6890_EV6891.OccSts | Occupied Status | Occ. | Un Occ. | RDC_NB_1F_VAV6890_EV6891.OccSts
RDC_NB_1F_VAV6890_EV6891.SPSel | Setpoint Selection | SCADA | Rm Unit | RDC_NB_1F_VAV6890_EV6891.SPSel
RDC_NB_1F_VAV6895.CommAlm | Communication Alarm | Alarm | Normal | RDC_NB_1F_VAV6895.CommAlm
RDC_NB_1F_VAV6895.iHtrSts | Heater Status | OFF | ON | RDC_NB_1F_VAV6895.iHtrSts
RDC_NB_1F_VAV6895.OccSts | Occupied Status | Occ. | Un Occ. | RDC_NB_1F_VAV6895.OccSts
RDC_NB_1F_VAV6895.SPSel | Setpoint Selection | SCADA | Rm Unit | RDC_NB_1F_VAV6895.SPSel
RDC_NB_1F_VAV6900.CommAlm | Communication Alarm | Alarm | Normal | RDC_NB_1F_VAV6900.CommAlm
RDC_NB_1F_VAV6900.iHtrSts | Heater Status | OFF | ON | RDC_NB_1F_VAV6900.iHtrSts
RDC_NB_1F_VAV6900.OccSts | Occupied Status | Occ. | Un Occ. | RDC_NB_1F_VAV6900.OccSts
RDC_NB_1F_VAV6900.SPSel | Setpoint Selection | SCADA | Rm Unit | RDC_NB_1F_VAV6900.SPSel
RDC_NB_1F_VAV6905.CommAlm | Communication Alarm | Alarm | Normal | RDC_NB_1F_VAV6905.CommAlm
RDC_NB_1F_VAV6905.iHtrSts | Heater Status | OFF | ON | RDC_NB_1F_VAV6905.iHtrSts
RDC_NB_1F_VAV6905.OccSts | Occupied Status | Occ. | Un Occ. | RDC_NB_1F_VAV6905.OccSts
RDC_NB_1F_VAV6905.SPSel | Setpoint Selection | SCADA | Rm Unit | RDC_NB_1F_VAV6905.SPSel
RDC_NB_1F_VAV6910.CommAlm | Communication Alarm | Alarm | Normal | RDC_NB_1F_VAV6910.CommAlm
RDC_NB_1F_VAV6910.iHtrSts | Heater Status | OFF | ON | RDC_NB_1F_VAV6910.iHtrSts
RDC_NB_1F_VAV6910.OccSts | Occupied Status | Occ. | Un Occ. | RDC_NB_1F_VAV6910.OccSts
RDC_NB_1F_VAV6910.SPSel | Setpoint Selection | SCADA | Rm Unit | RDC_NB_1F_VAV6910.SPSel
RDC_NB_1F_VAV6915.CommAlm | Communication Alarm | Alarm | Normal | RDC_NB_1F_VAV6915.CommAlm
RDC_NB_1F_VAV6915.iHtrSts | Heater Status | OFF | ON | RDC_NB_1F_VAV6915.iHtrSts
RDC_NB_1F_VAV6915.OccSts | Occupied Status | Occ. | Un Occ. | RDC_NB_1F_VAV6915.OccSts
RDC_NB_1F_VAV6915.SPSel | Setpoint Selection | SCADA | Rm Unit | RDC_NB_1F_VAV6915.SPSel
RDC_NB_1F_VAV6920.CommAlm | Communication Alarm | Alarm | Normal | RDC_NB_1F_VAV6920.CommAlm
RDC_NB_1F_VAV6920.iHtrSts | Heater Status | OFF | ON | RDC_NB_1F_VAV6920.iHtrSts
RDC_NB_1F_VAV6920.OccSts | Occupied Status | Occ. | Un Occ. | RDC_NB_1F_VAV6920.OccSts
RDC_NB_1F_VAV6920.SPSel | Setpoint Selection | SCADA | Rm Unit | RDC_NB_1F_VAV6920.SPSel
RDC_NB_1F_VAV6925.CommAlm | Communication Alarm | Alarm | Normal | RDC_NB_1F_VAV6925.CommAlm
RDC_NB_1F_VAV6925.iHtrSts | Heater Status | OFF | ON | RDC_NB_1F_VAV6925.iHtrSts
RDC_NB_1F_VAV6925.OccSts | Occupied Status | Occ. | Un Occ. | RDC_NB_1F_VAV6925.OccSts
RDC_NB_1F_VAV6925.SPSel | Setpoint Selection | SCADA | Rm Unit | RDC_NB_1F_VAV6925.SPSel
RDC_NB_1F_VAV6930.CommAlm | Communication Alarm | Alarm | Normal | RDC_NB_1F_VAV6930.CommAlm
RDC_NB_1F_VAV6930.iHtrSts | Heater Status | OFF | ON | RDC_NB_1F_VAV6930.iHtrSts
RDC_NB_1F_VAV6930.OccSts | Occupied Status | Occ. | Un Occ. | RDC_NB_1F_VAV6930.OccSts
RDC_NB_1F_VAV6930.SPSel | Setpoint Selection | SCADA | Rm Unit | RDC_NB_1F_VAV6930.SPSel
RDC_NB_1F_VAV6935.CommAlm | Communication Alarm | Alarm | Normal | RDC_NB_1F_VAV6935.CommAlm
RDC_NB_1F_VAV6935.iHtrSts | Heater Status | OFF | ON | RDC_NB_1F_VAV6935.iHtrSts
RDC_NB_1F_VAV6935.OccSts | Occupied Status | Occ. | Un Occ. | RDC_NB_1F_VAV6935.OccSts
RDC_NB_1F_VAV6935.SPSel | Setpoint Selection | SCADA | Rm Unit | RDC_NB_1F_VAV6935.SPSel
RDC_NB_1F_VAV6940.CommAlm | Communication Alarm | Alarm | Normal | RDC_NB_1F_VAV6940.CommAlm
RDC_NB_1F_VAV6940.iHtrSts | Heater Status | OFF | ON | RDC_NB_1F_VAV6940.iHtrSts
RDC_NB_1F_VAV6940.OccSts | Occupied Status | Occ. | Un Occ. | RDC_NB_1F_VAV6940.OccSts
RDC_NB_1F_VAV6940.SPSel | Setpoint Selection | SCADA | Rm Unit | RDC_NB_1F_VAV6940.SPSel
RDC_NB_1F_VAV6945.CommAlm | Communication Alarm | Alarm | Normal | RDC_NB_1F_VAV6945.CommAlm
RDC_NB_1F_VAV6945.iHtrSts | Heater Status | OFF | ON | RDC_NB_1F_VAV6945.iHtrSts
RDC_NB_1F_VAV6945.OccSts | Occupied Status | Occ. | Un Occ. | RDC_NB_1F_VAV6945.OccSts
RDC_NB_1F_VAV6945.SPSel | Setpoint Selection | SCADA | Rm Unit | RDC_NB_1F_VAV6945.SPSel
RDC_NB_1F_VAV6950.CommAlm | Communication Alarm | Alarm | Normal | RDC_NB_1F_VAV6950.CommAlm
RDC_NB_1F_VAV6950.iHtrSts | Heater Status | OFF | ON | RDC_NB_1F_VAV6950.iHtrSts
RDC_NB_1F_VAV6950.OccSts | Occupied Status | Occ. | Un Occ. | RDC_NB_1F_VAV6950.OccSts
RDC_NB_1F_VAV6950.SPSel | Setpoint Selection | SCADA | Rm Unit | RDC_NB_1F_VAV6950.SPSel
RDC_NB_1F_VAV6955.CommAlm | Communication Alarm | Alarm | Normal | RDC_NB_1F_VAV6955.CommAlm
RDC_NB_1F_VAV6955.iHtrSts | Heater Status | OFF | ON | RDC_NB_1F_VAV6955.iHtrSts
RDC_NB_1F_VAV6955.OccSts | Occupied Status | Occ. | Un Occ. | RDC_NB_1F_VAV6955.OccSts
RDC_NB_1F_VAV6955.SPSel | Setpoint Selection | SCADA | Rm Unit | RDC_NB_1F_VAV6955.SPSel
RDC_NB_1F_VAV6960.CommAlm | Communication Alarm | Alarm | Normal | RDC_NB_1F_VAV6960.CommAlm
RDC_NB_1F_VAV6960.iHtrSts | Heater Status | OFF | ON | RDC_NB_1F_VAV6960.iHtrSts
RDC_NB_1F_VAV6960.OccSts | Occupied Status | Occ. | Un Occ. | RDC_NB_1F_VAV6960.OccSts
RDC_NB_1F_VAV6960.SPSel | Setpoint Selection | SCADA | Rm Unit | RDC_NB_1F_VAV6960.SPSel
RDC_NB_1F_VAV6965.CommAlm | Communication Alarm | Alarm | Normal | RDC_NB_1F_VAV6965.CommAlm
RDC_NB_1F_VAV6965.iHtrSts | Heater Status | OFF | ON | RDC_NB_1F_VAV6965.iHtrSts
RDC_NB_1F_VAV6965.OccSts | Occupied Status | Occ. | Un Occ. | RDC_NB_1F_VAV6965.OccSts
RDC_NB_1F_VAV6965.SPSel | Setpoint Selection | SCADA | Rm Unit | RDC_NB_1F_VAV6965.SPSel
RDC_NB_1F_VAV6967.CommAlm | Communication Alarm | Alarm | Normal | RDC_NB_1F_VAV6967.CommAlm
RDC_NB_1F_VAV6967.iHtrSts | Heater Status | OFF | ON | RDC_NB_1F_VAV6967.iHtrSts
RDC_NB_1F_VAV6967.OccSts | Occupied Status | Occ. | Un Occ. | RDC_NB_1F_VAV6967.OccSts
RDC_NB_1F_VAV6967.SPSel | Setpoint Selection | SCADA | Rm Unit | RDC_NB_1F_VAV6967.SPSel
RDC_NB_1F_VAV6968.CommAlm | Communication Alarm | Alarm | Normal | RDC_NB_1F_VAV6968.CommAlm
RDC_NB_1F_VAV6968.iHtrSts | Heater Status | OFF | ON | RDC_NB_1F_VAV6968.iHtrSts
RDC_NB_1F_VAV6968.OccSts | Occupied Status | Occ. | Un Occ. | RDC_NB_1F_VAV6968.OccSts
RDC_NB_1F_VAV6968.SPSel | Setpoint Selection | SCADA | Rm Unit | RDC_NB_1F_VAV6968.SPSel
RDC_NB_1F_VAV6970_EV6971.CommAlm | Communication Alarm | Alarm | Normal | RDC_NB_1F_VAV6970_EV6971.CommAlm
RDC_NB_1F_VAV6970_EV6971.OccSts | Occupied Status | Occ. | Un Occ. | RDC_NB_1F_VAV6970_EV6971.OccSts
RDC_NB_1F_VAV6970_EV6971.SPSel | Setpoint Selection | SCADA | Rm Unit | RDC_NB_1F_VAV6970_EV6971.SPSel
RDC_NB_1F_VAV6972.CommAlm | Communication Alarm | Alarm | Normal | RDC_NB_1F_VAV6972.CommAlm
RDC_NB_1F_VAV6972.iHtrSts | Heater Status | OFF | ON | RDC_NB_1F_VAV6972.iHtrSts
RDC_NB_1F_VAV6972.OccSts | Occupied Status | Occ. | Un Occ. | RDC_NB_1F_VAV6972.OccSts
RDC_NB_1F_VAV6972.SPSel | Setpoint Selection | SCADA | Rm Unit | RDC_NB_1F_VAV6972.SPSel
RDC_NB_1F_VAV6974.CommAlm | Communication Alarm | Alarm | Normal | RDC_NB_1F_VAV6974.CommAlm
RDC_NB_1F_VAV6974.iHtrSts | Heater Status | OFF | ON | RDC_NB_1F_VAV6974.iHtrSts
RDC_NB_1F_VAV6974.OccSts | Occupied Status | Occ. | Un Occ. | RDC_NB_1F_VAV6974.OccSts
RDC_NB_1F_VAV6974.SPSel | Setpoint Selection | SCADA | Rm Unit | RDC_NB_1F_VAV6974.SPSel
RDC_NB_1F_VAV6976.CommAlm | Communication Alarm | Alarm | Normal | RDC_NB_1F_VAV6976.CommAlm
RDC_NB_1F_VAV6976.iHtrSts | Heater Status | OFF | ON | RDC_NB_1F_VAV6976.iHtrSts
RDC_NB_1F_VAV6976.OccSts | Occupied Status | Occ. | Un Occ. | RDC_NB_1F_VAV6976.OccSts
RDC_NB_1F_VAV6976.SPSel | Setpoint Selection | SCADA | Rm Unit | RDC_NB_1F_VAV6976.SPSel
RDC_NB_1F_VAV6978.CommAlm | Communication Alarm | Alarm | Normal | RDC_NB_1F_VAV6978.CommAlm
RDC_NB_1F_VAV6978.iHtrSts | Heater Status | OFF | ON | RDC_NB_1F_VAV6978.iHtrSts
RDC_NB_1F_VAV6978.OccSts | Occupied Status | Occ. | Un Occ. | RDC_NB_1F_VAV6978.OccSts
RDC_NB_1F_VAV6978.SPSel | Setpoint Selection | SCADA | Rm Unit | RDC_NB_1F_VAV6978.SPSel
RDC_NB_1F_VAV6979P.CommAlm | Communication Alarm | Alarm | Normal | RDC_NB_1F_VAV6979P.CommAlm
RDC_NB_1F_VAV6979P.iHtrSts | Heater Status | OFF | ON | RDC_NB_1F_VAV6979P.iHtrSts
RDC_NB_1F_VAV6979P.OccSts | Occupied Status | Occ. | Un Occ. | RDC_NB_1F_VAV6979P.OccSts
RDC_NB_1F_VAV6979P.SPSel | Setpoint Selection | SCADA | Rm Unit | RDC_NB_1F_VAV6979P.SPSel
RDC_NB_1F_VAV6980P.CommAlm | Communication Alarm | Alarm | Normal | RDC_NB_1F_VAV6980P.CommAlm
RDC_NB_1F_VAV6980P.iHtrSts | Heater Status | OFF | ON | RDC_NB_1F_VAV6980P.iHtrSts
RDC_NB_1F_VAV6980P.OccSts | Occupied Status | Occ. | Un Occ. | RDC_NB_1F_VAV6980P.OccSts
RDC_NB_1F_VAV6980P.SPSel | Setpoint Selection | SCADA | Rm Unit | RDC_NB_1F_VAV6980P.SPSel
RDC_NB_1F_VAV7510_VEV7511.OccSts | Occupied Status | Occ. | Un Occ. | RDC_NB_1F_VAV7510_VEV7511.OccSts
RDC_NB_1F_VAV7530_VEV7532.OccSts | Occupied Status | Occ. | Un Occ. | RDC_NB_1F_VAV7530_VEV7532.OccSts
RDC_NB_1F_VAV7531_VEV7533.OccSts | Occupied Status | Occ. | Un Occ. | RDC_NB_1F_VAV7531_VEV7533.OccSts
RDC_NB_1F_VAV7540_VEV7541.OccSts | Occupied Status | Occ. | Un Occ. | RDC_NB_1F_VAV7540_VEV7541.OccSts
RDC_NB_1F_VAV7550_VEV7551.OccSts | Occupied Status | Occ. | Un Occ. | RDC_NB_1F_VAV7550_VEV7551.OccSts
RDC_NB_1F_VAV7560_VEV7561.OccSts | Occupied Status | Occ. | Un Occ. | RDC_NB_1F_VAV7560_VEV7561.OccSts
RDC_NB_1F_VAV7570_VEV7571.OccSts | Occupied Status | Occ. | Un Occ. | RDC_NB_1F_VAV7570_VEV7571.OccSts
RDC_NB_1F_VAV7580_VEV7581.OccSts | Occupied Status | Occ. | Un Occ. | RDC_NB_1F_VAV7580_VEV7581.OccSts
RDC_NB_1F_VAV7600_VEV7601.OccSts | Occupied Status | Occ. | Un Occ. | RDC_NB_1F_VAV7600_VEV7601.OccSts
RDC_NB_1F_VAV7620.CommAlm | Communication Alarm | Alarm | Normal | RDC_NB_1F_VAV7620.CommAlm
RDC_NB_1F_VAV7620.iHtrSts | Heater Status | OFF | ON | RDC_NB_1F_VAV7620.iHtrSts
RDC_NB_1F_VAV7620.OccSts | Occupied Status | Occ. | Un Occ. | RDC_NB_1F_VAV7620.OccSts
RDC_NB_1F_VAV7620.SPSel | Setpoint Selection | SCADA | Rm Unit | RDC_NB_1F_VAV7620.SPSel
RDC_NB_1F_VAV7625.CommAlm | Communication Alarm | Alarm | Normal | RDC_NB_1F_VAV7625.CommAlm
RDC_NB_1F_VAV7625.iHtrSts | Heater Status | OFF | ON | RDC_NB_1F_VAV7625.iHtrSts
RDC_NB_1F_VAV7625.OccSts | Occupied Status | Occ. | Un Occ. | RDC_NB_1F_VAV7625.OccSts
RDC_NB_1F_VAV7625.SPSel | Setpoint Selection | SCADA | Rm Unit | RDC_NB_1F_VAV7625.SPSel
RDC_NB_1F_VAV7630.CommAlm | Communication Alarm | Alarm | Normal | RDC_NB_1F_VAV7630.CommAlm
RDC_NB_1F_VAV7630.iHtrSts | Heater Status | OFF | ON | RDC_NB_1F_VAV7630.iHtrSts
RDC_NB_1F_VAV7630.OccSts | Occupied Status | Occ. | Un Occ. | RDC_NB_1F_VAV7630.OccSts
RDC_NB_1F_VAV7630.SPSel | Setpoint Selection | SCADA | Rm Unit | RDC_NB_1F_VAV7630.SPSel
RDC_NB_1F_VAV7635.CommAlm | Communication Alarm | Alarm | Normal | RDC_NB_1F_VAV7635.CommAlm
RDC_NB_1F_VAV7635.iHtrSts | Heater Status | OFF | ON | RDC_NB_1F_VAV7635.iHtrSts
RDC_NB_1F_VAV7635.OccSts | Occupied Status | Occ. | Un Occ. | RDC_NB_1F_VAV7635.OccSts
RDC_NB_1F_VAV7635.SPSel | Setpoint Selection | SCADA | Rm Unit | RDC_NB_1F_VAV7635.SPSel
RDC_NB_1F_VAV7640.CommAlm | Communication Alarm | Alarm | Normal | RDC_NB_1F_VAV7640.CommAlm
RDC_NB_1F_VAV7640.iHtrSts | Heater Status | OFF | ON | RDC_NB_1F_VAV7640.iHtrSts
RDC_NB_1F_VAV7640.OccSts | Occupied Status | Occ. | Un Occ. | RDC_NB_1F_VAV7640.OccSts
RDC_NB_1F_VAV7640.SPSel | Setpoint Selection | SCADA | Rm Unit | RDC_NB_1F_VAV7640.SPSel
RDC_NB_1F_VAV7645.CommAlm | Communication Alarm | Alarm | Normal | RDC_NB_1F_VAV7645.CommAlm
RDC_NB_1F_VAV7645.iHtrSts | Heater Status | OFF | ON | RDC_NB_1F_VAV7645.iHtrSts
RDC_NB_1F_VAV7645.OccSts | Occupied Status | Occ. | Un Occ. | RDC_NB_1F_VAV7645.OccSts
RDC_NB_1F_VAV7645.SPSel | Setpoint Selection | SCADA | Rm Unit | RDC_NB_1F_VAV7645.SPSel
RDC_NB_1F_VAV7650.CommAlm | Communication Alarm | Alarm | Normal | RDC_NB_1F_VAV7650.CommAlm
RDC_NB_1F_VAV7650.iHtrSts | Heater Status | OFF | ON | RDC_NB_1F_VAV7650.iHtrSts
RDC_NB_1F_VAV7650.OccSts | Occupied Status | Occ. | Un Occ. | RDC_NB_1F_VAV7650.OccSts
RDC_NB_1F_VAV7650.SPSel | Setpoint Selection | SCADA | Rm Unit | RDC_NB_1F_VAV7650.SPSel
RDC_NB_1F_VAV7655.CommAlm | Communication Alarm | Alarm | Normal | RDC_NB_1F_VAV7655.CommAlm
RDC_NB_1F_VAV7655.iHtrSts | Heater Status | OFF | ON | RDC_NB_1F_VAV7655.iHtrSts
RDC_NB_1F_VAV7655.OccSts | Occupied Status | Occ. | Un Occ. | RDC_NB_1F_VAV7655.OccSts
RDC_NB_1F_VAV7655.SPSel | Setpoint Selection | SCADA | Rm Unit | RDC_NB_1F_VAV7655.SPSel
RDC_NB_1F_VAV7660.CommAlm | Communication Alarm | Alarm | Normal | RDC_NB_1F_VAV7660.CommAlm
RDC_NB_1F_VAV7660.iHtrSts | Heater Status | OFF | ON | RDC_NB_1F_VAV7660.iHtrSts
RDC_NB_1F_VAV7660.OccSts | Occupied Status | Occ. | Un Occ. | RDC_NB_1F_VAV7660.OccSts
RDC_NB_1F_VAV7660.SPSel | Setpoint Selection | SCADA | Rm Unit | RDC_NB_1F_VAV7660.SPSel
RDC_NB_1F_VAV7665_EV7666.CommAlm | Communication Alarm | Alarm | Normal | RDC_NB_1F_VAV7665_EV7666.CommAlm
RDC_NB_1F_VAV7665_EV7666.OccSts | Occupied Status | Occ. | Un Occ. | RDC_NB_1F_VAV7665_EV7666.OccSts
RDC_NB_1F_VAV7665_EV7666.SPSel | Setpoint Selection | SCADA | Rm Unit | RDC_NB_1F_VAV7665_EV7666.SPSel
RDC_NB_1F_VAV7670.CommAlm | Communication Alarm | Alarm | Normal | RDC_NB_1F_VAV7670.CommAlm
RDC_NB_1F_VAV7670.iHtrSts | Heater Status | OFF | ON | RDC_NB_1F_VAV7670.iHtrSts
RDC_NB_1F_VAV7670.OccSts | Occupied Status | Occ. | Un Occ. | RDC_NB_1F_VAV7670.OccSts
RDC_NB_1F_VAV7670.SPSel | Setpoint Selection | SCADA | Rm Unit | RDC_NB_1F_VAV7670.SPSel
RDC_NB_1F_VAV7675.CommAlm | Communication Alarm | Alarm | Normal | RDC_NB_1F_VAV7675.CommAlm
RDC_NB_1F_VAV7675.iHtrSts | Heater Status | OFF | ON | RDC_NB_1F_VAV7675.iHtrSts
RDC_NB_1F_VAV7675.OccSts | Occupied Status | Occ. | Un Occ. | RDC_NB_1F_VAV7675.OccSts
RDC_NB_1F_VAV7675.SPSel | Setpoint Selection | SCADA | Rm Unit | RDC_NB_1F_VAV7675.SPSel
RDC_NB_1F_VAV7680_EV7681.CommAlm | Communication Alarm | Alarm | Normal | RDC_NB_1F_VAV7680_EV7681.CommAlm
RDC_NB_1F_VAV7680_EV7681.OccSts | Occupied Status | Occ. | Un Occ. | RDC_NB_1F_VAV7680_EV7681.OccSts
RDC_NB_1F_VAV7680_EV7681.SPSel | Setpoint Selection | SCADA | Rm Unit | RDC_NB_1F_VAV7680_EV7681.SPSel
RDC_NB_1F_VAV7685.CommAlm | Communication Alarm | Alarm | Normal | RDC_NB_1F_VAV7685.CommAlm
RDC_NB_1F_VAV7685.iHtrSts | Heater Status | OFF | ON | RDC_NB_1F_VAV7685.iHtrSts
RDC_NB_1F_VAV7685.OccSts | Occupied Status | Occ. | Un Occ. | RDC_NB_1F_VAV7685.OccSts
RDC_NB_1F_VAV7685.SPSel | Setpoint Selection | SCADA | Rm Unit | RDC_NB_1F_VAV7685.SPSel
RDC_NB_1F_VAV7690.CommAlm | Communication Alarm | Alarm | Normal | RDC_NB_1F_VAV7690.CommAlm
RDC_NB_1F_VAV7690.iHtrSts | Heater Status | OFF | ON | RDC_NB_1F_VAV7690.iHtrSts
RDC_NB_1F_VAV7690.OccSts | Occupied Status | Occ. | Un Occ. | RDC_NB_1F_VAV7690.OccSts
RDC_NB_1F_VAV7690.SPSel | Setpoint Selection | SCADA | Rm Unit | RDC_NB_1F_VAV7690.SPSel
RDC_NB_1F_VAV7695.CommAlm | Communication Alarm | Alarm | Normal | RDC_NB_1F_VAV7695.CommAlm
RDC_NB_1F_VAV7695.iHtrSts | Heater Status | OFF | ON | RDC_NB_1F_VAV7695.iHtrSts
RDC_NB_1F_VAV7695.OccSts | Occupied Status | Occ. | Un Occ. | RDC_NB_1F_VAV7695.OccSts
RDC_NB_1F_VAV7695.SPSel | Setpoint Selection | SCADA | Rm Unit | RDC_NB_1F_VAV7695.SPSel
RDC_NB_1F_VAV7700_EV7701.CommAlm | Communication Alarm | Alarm | Normal | RDC_NB_1F_VAV7700_EV7701.CommAlm
RDC_NB_1F_VAV7700_EV7701.OccSts | Occupied Status | Occ. | Un Occ. | RDC_NB_1F_VAV7700_EV7701.OccSts
RDC_NB_1F_VAV7700_EV7701.SPSel | Setpoint Selection | SCADA | Rm Unit | RDC_NB_1F_VAV7700_EV7701.SPSel
RDC_NB_1F_VAV7705.CommAlm | Communication Alarm | Alarm | Normal | RDC_NB_1F_VAV7705.CommAlm
RDC_NB_1F_VAV7705.iHtrSts | Heater Status | OFF | ON | RDC_NB_1F_VAV7705.iHtrSts
RDC_NB_1F_VAV7705.OccSts | Occupied Status | Occ. | Un Occ. | RDC_NB_1F_VAV7705.OccSts
RDC_NB_1F_VAV7705.SPSel | Setpoint Selection | SCADA | Rm Unit | RDC_NB_1F_VAV7705.SPSel
RDC_NB_1F_VAV7710.CommAlm | Communication Alarm | Alarm | Normal | RDC_NB_1F_VAV7710.CommAlm
RDC_NB_1F_VAV7710.iHtrSts | Heater Status | OFF | ON | RDC_NB_1F_VAV7710.iHtrSts
RDC_NB_1F_VAV7710.OccSts | Occupied Status | Occ. | Un Occ. | RDC_NB_1F_VAV7710.OccSts
RDC_NB_1F_VAV7710.SPSel | Setpoint Selection | SCADA | Rm Unit | RDC_NB_1F_VAV7710.SPSel
RDC_NB_1F_VAV7730_VEV7731.OccSts | Occupied Status | Occ. | Un Occ. | RDC_NB_1F_VAV7730_VEV7731.OccSts
RDC_NB_1F_VAV7740_VEV7741.OccSts | Occupied Status | Occ. | Un Occ. | RDC_NB_1F_VAV7740_VEV7741.OccSts
RDC_NB_1F_VAV7750_VEV7751.OccSts | Occupied Status | Occ. | Un Occ. | RDC_NB_1F_VAV7750_VEV7751.OccSts
RDC_NB_1F_VAV7770_VEV7771.OccSts | Occupied Status | Occ. | Un Occ. | RDC_NB_1F_VAV7770_VEV7771.OccSts
RDC_NB_1F_VAV7780_VEV7781.OccSts | Occupied Status | Occ. | Un Occ. | RDC_NB_1F_VAV7780_VEV7781.OccSts
RDC_NB_1F_VAV7800_VEV7801.OccSts | Occupied Status | Occ. | Un Occ. | RDC_NB_1F_VAV7800_VEV7801.OccSts
RDC_NB_1F_VAV7810_VEV7811.OccSts | Occupied Status | Occ. | Un Occ. | RDC_NB_1F_VAV7810_VEV7811.OccSts
RDC_NB_1F_VAV7820_VEV7822.OccSts | Occupied Status | Occ. | Un Occ. | RDC_NB_1F_VAV7820_VEV7822.OccSts
RDC_NB_1F_VAV7821_VEV7823.OccSts | Occupied Status | Occ. | Un Occ. | RDC_NB_1F_VAV7821_VEV7823.OccSts
RDC_NB_1F_VAV7830_7831.OccSts | Occupied Status | Occ. | Un Occ. | RDC_NB_1F_VAV7830_7831.OccSts
RDC_NB_1F_VAV7840_EV7841.CommAlm | Communication Alarm | Alarm | Normal | RDC_NB_1F_VAV7840_EV7841.CommAlm
RDC_NB_1F_VAV7840_EV7841.OccSts | Occupied Status | Occ. | Un Occ. | RDC_NB_1F_VAV7840_EV7841.OccSts
RDC_NB_1F_VAV7840_EV7841.SPSel | Setpoint Selection | SCADA | Rm Unit | RDC_NB_1F_VAV7840_EV7841.SPSel
RDC_NB_1F_VAV7845_EV7846.CommAlm | Communication Alarm | Alarm | Normal | RDC_NB_1F_VAV7845_EV7846.CommAlm
RDC_NB_1F_VAV7845_EV7846.OccSts | Occupied Status | Occ. | Un Occ. | RDC_NB_1F_VAV7845_EV7846.OccSts
RDC_NB_1F_VAV7845_EV7846.SPSel | Setpoint Selection | SCADA | Rm Unit | RDC_NB_1F_VAV7845_EV7846.SPSel
RDC_NB_1F_VAV7850.CommAlm | Communication Alarm | Alarm | Normal | RDC_NB_1F_VAV7850.CommAlm
RDC_NB_1F_VAV7850.iHtrSts | Heater Status | OFF | ON | RDC_NB_1F_VAV7850.iHtrSts
RDC_NB_1F_VAV7850.OccSts | Occupied Status | Occ. | Un Occ. | RDC_NB_1F_VAV7850.OccSts
RDC_NB_1F_VAV7850.SPSel | Setpoint Selection | SCADA | Rm Unit | RDC_NB_1F_VAV7850.SPSel
RDC_NB_1F_VAV7860.CommAlm | Communication Alarm | Alarm | Normal | RDC_NB_1F_VAV7860.CommAlm
RDC_NB_1F_VAV7860.iHtrSts | Heater Status | OFF | ON | RDC_NB_1F_VAV7860.iHtrSts
RDC_NB_1F_VAV7860.OccSts | Occupied Status | Occ. | Un Occ. | RDC_NB_1F_VAV7860.OccSts
RDC_NB_1F_VAV7860.SPSel | Setpoint Selection | SCADA | Rm Unit | RDC_NB_1F_VAV7860.SPSel
RDC_NB_1F_VAV7865.CommAlm | Communication Alarm | Alarm | Normal | RDC_NB_1F_VAV7865.CommAlm
RDC_NB_1F_VAV7865.iHtrSts | Heater Status | OFF | ON | RDC_NB_1F_VAV7865.iHtrSts
RDC_NB_1F_VAV7865.OccSts | Occupied Status | Occ. | Un Occ. | RDC_NB_1F_VAV7865.OccSts
RDC_NB_1F_VAV7865.SPSel | Setpoint Selection | SCADA | Rm Unit | RDC_NB_1F_VAV7865.SPSel
RDC_NB_1F_VAV7870.CommAlm | Communication Alarm | Alarm | Normal | RDC_NB_1F_VAV7870.CommAlm
RDC_NB_1F_VAV7870.iHtrSts | Heater Status | OFF | ON | RDC_NB_1F_VAV7870.iHtrSts
RDC_NB_1F_VAV7870.OccSts | Occupied Status | Occ. | Un Occ. | RDC_NB_1F_VAV7870.OccSts
RDC_NB_1F_VAV7870.SPSel | Setpoint Selection | SCADA | Rm Unit | RDC_NB_1F_VAV7870.SPSel
RDC_NB_1F_VAV7875.CommAlm | Communication Alarm | Alarm | Normal | RDC_NB_1F_VAV7875.CommAlm
RDC_NB_1F_VAV7875.iHtrSts | Heater Status | OFF | ON | RDC_NB_1F_VAV7875.iHtrSts
RDC_NB_1F_VAV7875.OccSts | Occupied Status | Occ. | Un Occ. | RDC_NB_1F_VAV7875.OccSts
RDC_NB_1F_VAV7875.SPSel | Setpoint Selection | SCADA | Rm Unit | RDC_NB_1F_VAV7875.SPSel
RDC_NB_1F_VAV7880.CommAlm | Communication Alarm | Alarm | Normal | RDC_NB_1F_VAV7880.CommAlm
RDC_NB_1F_VAV7880.iHtrSts | Heater Status | OFF | ON | RDC_NB_1F_VAV7880.iHtrSts
RDC_NB_1F_VAV7880.OccSts | Occupied Status | Occ. | Un Occ. | RDC_NB_1F_VAV7880.OccSts
RDC_NB_1F_VAV7880.SPSel | Setpoint Selection | SCADA | Rm Unit | RDC_NB_1F_VAV7880.SPSel
RDC_NB_1F_VAV7885.CommAlm | Communication Alarm | Alarm | Normal | RDC_NB_1F_VAV7885.CommAlm
RDC_NB_1F_VAV7885.iHtrSts | Heater Status | OFF | ON | RDC_NB_1F_VAV7885.iHtrSts
RDC_NB_1F_VAV7885.OccSts | Occupied Status | Occ. | Un Occ. | RDC_NB_1F_VAV7885.OccSts
RDC_NB_1F_VAV7885.SPSel | Setpoint Selection | SCADA | Rm Unit | RDC_NB_1F_VAV7885.SPSel
RDC_NB_1F_VAV7890.CommAlm | Communication Alarm | Alarm | Normal | RDC_NB_1F_VAV7890.CommAlm
RDC_NB_1F_VAV7890.iHtrSts | Heater Status | OFF | ON | RDC_NB_1F_VAV7890.iHtrSts
RDC_NB_1F_VAV7890.OccSts | Occupied Status | Occ. | Un Occ. | RDC_NB_1F_VAV7890.OccSts
RDC_NB_1F_VAV7890.SPSel | Setpoint Selection | SCADA | Rm Unit | RDC_NB_1F_VAV7890.SPSel
RDC_NB_1F_VAV7895.CommAlm | Communication Alarm | Alarm | Normal | RDC_NB_1F_VAV7895.CommAlm
RDC_NB_1F_VAV7895.iHtrSts | Heater Status | OFF | ON | RDC_NB_1F_VAV7895.iHtrSts
RDC_NB_1F_VAV7895.OccSts | Occupied Status | Occ. | Un Occ. | RDC_NB_1F_VAV7895.OccSts
RDC_NB_1F_VAV7895.SPSel | Setpoint Selection | SCADA | Rm Unit | RDC_NB_1F_VAV7895.SPSel
RDC_NB_1F_VAV7900.CommAlm | Communication Alarm | Alarm | Normal | RDC_NB_1F_VAV7900.CommAlm
RDC_NB_1F_VAV7900.iHtrSts | Heater Status | OFF | ON | RDC_NB_1F_VAV7900.iHtrSts
RDC_NB_1F_VAV7900.OccSts | Occupied Status | Occ. | Un Occ. | RDC_NB_1F_VAV7900.OccSts
RDC_NB_1F_VAV7900.SPSel | Setpoint Selection | SCADA | Rm Unit | RDC_NB_1F_VAV7900.SPSel
RDC_NB_1F_VAV7905.CommAlm | Communication Alarm | Alarm | Normal | RDC_NB_1F_VAV7905.CommAlm
RDC_NB_1F_VAV7905.iHtrSts | Heater Status | OFF | ON | RDC_NB_1F_VAV7905.iHtrSts
RDC_NB_1F_VAV7905.OccSts | Occupied Status | Occ. | Un Occ. | RDC_NB_1F_VAV7905.OccSts
RDC_NB_1F_VAV7905.SPSel | Setpoint Selection | SCADA | Rm Unit | RDC_NB_1F_VAV7905.SPSel
RDC_NB_1F_VAV7910.CommAlm | Communication Alarm | Alarm | Normal | RDC_NB_1F_VAV7910.CommAlm
RDC_NB_1F_VAV7910.iHtrSts | Heater Status | OFF | ON | RDC_NB_1F_VAV7910.iHtrSts
RDC_NB_1F_VAV7910.OccSts | Occupied Status | Occ. | Un Occ. | RDC_NB_1F_VAV7910.OccSts
RDC_NB_1F_VAV7910.SPSel | Setpoint Selection | SCADA | Rm Unit | RDC_NB_1F_VAV7910.SPSel
RDC_NB_1F_VAV7915.CommAlm | Communication Alarm | Alarm | Normal | RDC_NB_1F_VAV7915.CommAlm
RDC_NB_1F_VAV7915.iHtrSts | Heater Status | OFF | ON | RDC_NB_1F_VAV7915.iHtrSts
RDC_NB_1F_VAV7915.OccSts | Occupied Status | Occ. | Un Occ. | RDC_NB_1F_VAV7915.OccSts
RDC_NB_1F_VAV7915.SPSel | Setpoint Selection | SCADA | Rm Unit | RDC_NB_1F_VAV7915.SPSel
RDC_NB_1F_VAV7920.CommAlm | Communication Alarm | Alarm | Normal | RDC_NB_1F_VAV7920.CommAlm
RDC_NB_1F_VAV7920.iHtrSts | Heater Status | OFF | ON | RDC_NB_1F_VAV7920.iHtrSts
RDC_NB_1F_VAV7920.OccSts | Occupied Status | Occ. | Un Occ. | RDC_NB_1F_VAV7920.OccSts
RDC_NB_1F_VAV7920.SPSel | Setpoint Selection | SCADA | Rm Unit | RDC_NB_1F_VAV7920.SPSel
RDC_NB_1F_VAV7925.CommAlm | Communication Alarm | Alarm | Normal | RDC_NB_1F_VAV7925.CommAlm
RDC_NB_1F_VAV7925.iHtrSts | Heater Status | OFF | ON | RDC_NB_1F_VAV7925.iHtrSts
RDC_NB_1F_VAV7925.OccSts | Occupied Status | Occ. | Un Occ. | RDC_NB_1F_VAV7925.OccSts
RDC_NB_1F_VAV7925.SPSel | Setpoint Selection | SCADA | Rm Unit | RDC_NB_1F_VAV7925.SPSel
RDC_NB_1F_VAV7930.CommAlm | Communication Alarm | Alarm | Normal | RDC_NB_1F_VAV7930.CommAlm
RDC_NB_1F_VAV7930.iHtrSts | Heater Status | OFF | ON | RDC_NB_1F_VAV7930.iHtrSts
RDC_NB_1F_VAV7930.OccSts | Occupied Status | Occ. | Un Occ. | RDC_NB_1F_VAV7930.OccSts
RDC_NB_1F_VAV7930.SPSel | Setpoint Selection | SCADA | Rm Unit | RDC_NB_1F_VAV7930.SPSel
RDC_NB_1F_VAV7935.CommAlm | Communication Alarm | Alarm | Normal | RDC_NB_1F_VAV7935.CommAlm
RDC_NB_1F_VAV7935.iHtrSts | Heater Status | OFF | ON | RDC_NB_1F_VAV7935.iHtrSts
RDC_NB_1F_VAV7935.OccSts | Occupied Status | Occ. | Un Occ. | RDC_NB_1F_VAV7935.OccSts
RDC_NB_1F_VAV7935.SPSel | Setpoint Selection | SCADA | Rm Unit | RDC_NB_1F_VAV7935.SPSel
RDC_NB_1F_VAV7940.CommAlm | Communication Alarm | Alarm | Normal | RDC_NB_1F_VAV7940.CommAlm
RDC_NB_1F_VAV7940.iHtrSts | Heater Status | OFF | ON | RDC_NB_1F_VAV7940.iHtrSts
RDC_NB_1F_VAV7940.OccSts | Occupied Status | Occ. | Un Occ. | RDC_NB_1F_VAV7940.OccSts
RDC_NB_1F_VAV7940.SPSel | Setpoint Selection | SCADA | Rm Unit | RDC_NB_1F_VAV7940.SPSel
RDC_NB_1F_VAV7945.CommAlm | Communication Alarm | Alarm | Normal | RDC_NB_1F_VAV7945.CommAlm
RDC_NB_1F_VAV7945.iHtrSts | Heater Status | OFF | ON | RDC_NB_1F_VAV7945.iHtrSts
RDC_NB_1F_VAV7945.OccSts | Occupied Status | Occ. | Un Occ. | RDC_NB_1F_VAV7945.OccSts
RDC_NB_1F_VAV7945.SPSel | Setpoint Selection | SCADA | Rm Unit | RDC_NB_1F_VAV7945.SPSel
RDC_NB_1F_VAV7950.CommAlm | Communication Alarm | Alarm | Normal | RDC_NB_1F_VAV7950.CommAlm
RDC_NB_1F_VAV7950.iHtrSts | Heater Status | OFF | ON | RDC_NB_1F_VAV7950.iHtrSts
RDC_NB_1F_VAV7950.OccSts | Occupied Status | Occ. | Un Occ. | RDC_NB_1F_VAV7950.OccSts
RDC_NB_1F_VAV7950.SPSel | Setpoint Selection | SCADA | Rm Unit | RDC_NB_1F_VAV7950.SPSel
RDC_NB_1F_VAV7955.CommAlm | Communication Alarm | Alarm | Normal | RDC_NB_1F_VAV7955.CommAlm
RDC_NB_1F_VAV7955.iHtrSts | Heater Status | OFF | ON | RDC_NB_1F_VAV7955.iHtrSts
RDC_NB_1F_VAV7955.OccSts | Occupied Status | Occ. | Un Occ. | RDC_NB_1F_VAV7955.OccSts
RDC_NB_1F_VAV7955.SPSel | Setpoint Selection | SCADA | Rm Unit | RDC_NB_1F_VAV7955.SPSel
RDC_NB_1F_VAV7960.CommAlm | Communication Alarm | Alarm | Normal | RDC_NB_1F_VAV7960.CommAlm
RDC_NB_1F_VAV7960.iHtrSts | Heater Status | OFF | ON | RDC_NB_1F_VAV7960.iHtrSts
RDC_NB_1F_VAV7960.OccSts | Occupied Status | Occ. | Un Occ. | RDC_NB_1F_VAV7960.OccSts
RDC_NB_1F_VAV7960.SPSel | Setpoint Selection | SCADA | Rm Unit | RDC_NB_1F_VAV7960.SPSel
RDC_NB_1F_VAV7975P.CommAlm | Communication Alarm | Alarm | Normal | RDC_NB_1F_VAV7975P.CommAlm
RDC_NB_1F_VAV7975P.iHtrSts | Heater Status | OFF | ON | RDC_NB_1F_VAV7975P.iHtrSts
RDC_NB_1F_VAV7975P.OccSts | Occupied Status | Occ. | Un Occ. | RDC_NB_1F_VAV7975P.OccSts
RDC_NB_1F_VAV7975P.SPSel | Setpoint Selection | SCADA | Rm Unit | RDC_NB_1F_VAV7975P.SPSel
RDC_NB_1F_VAV7980P.CommAlm | Communication Alarm | Alarm | Normal | RDC_NB_1F_VAV7980P.CommAlm
RDC_NB_1F_VAV7980P.iHtrSts | Heater Status | OFF | ON | RDC_NB_1F_VAV7980P.iHtrSts
RDC_NB_1F_VAV7980P.OccSts | Occupied Status | Occ. | Un Occ. | RDC_NB_1F_VAV7980P.OccSts
RDC_NB_1F_VAV7980P.SPSel | Setpoint Selection | SCADA | Rm Unit | RDC_NB_1F_VAV7980P.SPSel
RDC_NB_1F_VEV4586A.OccSts | Occupied Status | Occ. | Un Occ. | RDC_NB_1F_VEV4586A.OccSts
RDC_NB_1F_VEV4602.OccSts | Occupied Status | Occ. | Un Occ. | RDC_NB_1F_VEV4602.OccSts
RDC_NB_1F_VEV5572.OccSts | Occupied Status | Occ. | Un Occ. | RDC_NB_1F_VEV5572.OccSts
RDC_NB_1F_VEV5591.OccSts | Occupied Status | Occ. | Un Occ. | RDC_NB_1F_VEV5591.OccSts
RDC_NB_1F_VEV5791.OccSts | Occupied Status | Occ. | Un Occ. | RDC_NB_1F_VEV5791.OccSts
RDC_NB_1F_VEV5811A.OccSts | Occupied Status | Occ. | Un Occ. | RDC_NB_1F_VEV5811A.OccSts
RDC_NB_1F_VEV5821.OccSts | Occupied Status | Occ. | Un Occ. | RDC_NB_1F_VEV5821.OccSts
RDC_NB_1F_VEV6553.OccSts | Occupied Status | Occ. | Un Occ. | RDC_NB_1F_VEV6553.OccSts
RDC_NB_1F_VEV6751.OccSts | Occupied Status | Occ. | Un Occ. | RDC_NB_1F_VEV6751.OccSts
RDC_NB_1F_VEV6763.OccSts | Occupied Status | Occ. | Un Occ. | RDC_NB_1F_VEV6763.OccSts
RDC_NB_2F_EAV4920.CommFail | Communication Fail Alarm | Alarm | Normal | RDC_NB_2F_EAV4920.CommFail
RDC_NB_2F_EAV6981.CommFail | Communication Fail Alarm | Alarm | Normal | RDC_NB_2F_EAV6981.CommFail
RDC_NB_2F_FCU4918.CommAlm | Communication Alarm | Alarm | Normal | RDC_NB_2F_FCU4918.CommAlm
RDC_NB_2F_FCU4918.OccSts | Occupied Status | Occ. | Un Occ. | RDC_NB_2F_FCU4918.OccSts
RDC_NB_2F_FCU4918.SPSel | Setpoint Selection | SCADA | Rm Unit | RDC_NB_2F_FCU4918.SPSel
RDC_NB_2F_FCU4918.TempDevAlm | Temperature Deviation Alarm | Normal | Alarm | RDC_NB_2F_FCU4918.TempDevAlm
RDC_NB_2F_FCU4918.TripAlm | Trip Alarm | Normal | Alarm | RDC_NB_2F_FCU4918.TripAlm
RDC_NB_2F_FCU4919.CommAlm | Communication Alarm | Alarm | Normal | RDC_NB_2F_FCU4919.CommAlm
RDC_NB_2F_FCU4919.OccSts | Occupied Status | Occ. | Un Occ. | RDC_NB_2F_FCU4919.OccSts
RDC_NB_2F_FCU4919.SPSel | Setpoint Selection | SCADA | Rm Unit | RDC_NB_2F_FCU4919.SPSel
RDC_NB_2F_FCU4919.TempDevAlm | Temperature Deviation Alarm | Normal | Alarm | RDC_NB_2F_FCU4919.TempDevAlm
RDC_NB_2F_FCU4919.TripAlm | Trip Alarm | Normal | Alarm | RDC_NB_2F_FCU4919.TripAlm
RDC_NB_2F_FCU5988.CommAlm | Communication Alarm | Alarm | Normal | RDC_NB_2F_FCU5988.CommAlm
RDC_NB_2F_FCU5988.OccSts | Occupied Status | Occ. | Un Occ. | RDC_NB_2F_FCU5988.OccSts
RDC_NB_2F_FCU5988.SPSel | Setpoint Selection | SCADA | Rm Unit | RDC_NB_2F_FCU5988.SPSel
RDC_NB_2F_FCU5988.TempDevAlm | Temperature Deviation Alarm | Normal | Alarm | RDC_NB_2F_FCU5988.TempDevAlm
RDC_NB_2F_FCU5988.TripAlm | Trip Alarm | Normal | Alarm | RDC_NB_2F_FCU5988.TripAlm
RDC_NB_2F_FCU5989.CommAlm | Communication Alarm | Alarm | Normal | RDC_NB_2F_FCU5989.CommAlm
RDC_NB_2F_FCU5989.OccSts | Occupied Status | Occ. | Un Occ. | RDC_NB_2F_FCU5989.OccSts
RDC_NB_2F_FCU5989.SPSel | Setpoint Selection | SCADA | Rm Unit | RDC_NB_2F_FCU5989.SPSel
RDC_NB_2F_FCU5989.TempDevAlm | Temperature Deviation Alarm | Normal | Alarm | RDC_NB_2F_FCU5989.TempDevAlm
RDC_NB_2F_FCU5989.TripAlm | Trip Alarm | Normal | Alarm | RDC_NB_2F_FCU5989.TripAlm
RDC_NB_2F_FCU5990.CommAlm | Communication Alarm | Alarm | Normal | RDC_NB_2F_FCU5990.CommAlm
RDC_NB_2F_FCU5990.OccSts | Occupied Status | Occ. | Un Occ. | RDC_NB_2F_FCU5990.OccSts
RDC_NB_2F_FCU5990.SPSel | Setpoint Selection | SCADA | Rm Unit | RDC_NB_2F_FCU5990.SPSel
RDC_NB_2F_FCU5990.TempDevAlm | Temperature Deviation Alarm | Normal | Alarm | RDC_NB_2F_FCU5990.TempDevAlm
RDC_NB_2F_FCU5990.TripAlm | Trip Alarm | Normal | Alarm | RDC_NB_2F_FCU5990.TripAlm
RDC_NB_2F_FCU6993.CommAlm | Communication Alarm | Alarm | Normal | RDC_NB_2F_FCU6993.CommAlm
RDC_NB_2F_FCU6993.OccSts | Occupied Status | Occ. | Un Occ. | RDC_NB_2F_FCU6993.OccSts
RDC_NB_2F_FCU6993.SPSel | Setpoint Selection | SCADA | Rm Unit | RDC_NB_2F_FCU6993.SPSel
RDC_NB_2F_FCU6993.TempDevAlm | Temperature Deviation Alarm | Normal | Alarm | RDC_NB_2F_FCU6993.TempDevAlm
RDC_NB_2F_FCU6993.TripAlm | Trip Alarm | Normal | Alarm | RDC_NB_2F_FCU6993.TripAlm
RDC_NB_2F_FCU6994.CommAlm | Communication Alarm | Alarm | Normal | RDC_NB_2F_FCU6994.CommAlm
RDC_NB_2F_FCU6994.OccSts | Occupied Status | Occ. | Un Occ. | RDC_NB_2F_FCU6994.OccSts
RDC_NB_2F_FCU6994.SPSel | Setpoint Selection | SCADA | Rm Unit | RDC_NB_2F_FCU6994.SPSel
RDC_NB_2F_FCU6994.TempDevAlm | Temperature Deviation Alarm | Normal | Alarm | RDC_NB_2F_FCU6994.TempDevAlm
RDC_NB_2F_FCU6994.TripAlm | Trip Alarm | Normal | Alarm | RDC_NB_2F_FCU6994.TripAlm
RDC_NB_2F_FCU6995.CommAlm | Communication Alarm | Alarm | Normal | RDC_NB_2F_FCU6995.CommAlm
RDC_NB_2F_FCU6995.OccSts | Occupied Status | Occ. | Un Occ. | RDC_NB_2F_FCU6995.OccSts
RDC_NB_2F_FCU6995.SPSel | Setpoint Selection | SCADA | Rm Unit | RDC_NB_2F_FCU6995.SPSel
RDC_NB_2F_FCU6995.TempDevAlm | Temperature Deviation Alarm | Normal | Alarm | RDC_NB_2F_FCU6995.TempDevAlm
RDC_NB_2F_FCU6995.TripAlm | Trip Alarm | Normal | Alarm | RDC_NB_2F_FCU6995.TripAlm
RDC_NB_2F_FCU6996.CommAlm | Communication Alarm | Alarm | Normal | RDC_NB_2F_FCU6996.CommAlm
RDC_NB_2F_FCU6996.OccSts | Occupied Status | Occ. | Un Occ. | RDC_NB_2F_FCU6996.OccSts
RDC_NB_2F_FCU6996.SPSel | Setpoint Selection | SCADA | Rm Unit | RDC_NB_2F_FCU6996.SPSel
RDC_NB_2F_FCU6996.TempDevAlm | Temperature Deviation Alarm | Normal | Alarm | RDC_NB_2F_FCU6996.TempDevAlm
RDC_NB_2F_FCU6996.TripAlm | Trip Alarm | Normal | Alarm | RDC_NB_2F_FCU6996.TripAlm
RDC_NB_2F_FCU7991.CommAlm | Communication Alarm | Alarm | Normal | RDC_NB_2F_FCU7991.CommAlm
RDC_NB_2F_FCU7991.OccSts | Occupied Status | Occ. | Un Occ. | RDC_NB_2F_FCU7991.OccSts
RDC_NB_2F_FCU7991.SPSel | Setpoint Selection | SCADA | Rm Unit | RDC_NB_2F_FCU7991.SPSel
RDC_NB_2F_FCU7991.TempDevAlm | Temperature Deviation Alarm | Normal | Alarm | RDC_NB_2F_FCU7991.TempDevAlm
RDC_NB_2F_FCU7991.TripAlm | Trip Alarm | Normal | Alarm | RDC_NB_2F_FCU7991.TripAlm
RDC_NB_2F_FCU7992.CommAlm | Communication Alarm | Alarm | Normal | RDC_NB_2F_FCU7992.CommAlm
RDC_NB_2F_FCU7992.OccSts | Occupied Status | Occ. | Un Occ. | RDC_NB_2F_FCU7992.OccSts
RDC_NB_2F_FCU7992.SPSel | Setpoint Selection | SCADA | Rm Unit | RDC_NB_2F_FCU7992.SPSel
RDC_NB_2F_FCU7992.TempDevAlm | Temperature Deviation Alarm | Normal | Alarm | RDC_NB_2F_FCU7992.TempDevAlm
RDC_NB_2F_FCU7992.TripAlm | Trip Alarm | Normal | Alarm | RDC_NB_2F_FCU7992.TripAlm
RDC_NB_2F_LCS_N2101_CTRL1_A2_2.OnOffSts | On/Off Status | OFF | ON | RDC_NB_2F_LCS_N2101_CTRL1_A2_2.OnOffSts
RDC_NB_2F_LCS_N2101_CTRL1_A2_3.OnOffSts | On/Off Status | OFF | ON | RDC_NB_2F_LCS_N2101_CTRL1_A2_3.OnOffSts
RDC_NB_2F_LCS_N2101_CTRL1_B2_1.OnOffSts | On/Off Status | OFF | ON | RDC_NB_2F_LCS_N2101_CTRL1_B2_1.OnOffSts
RDC_NB_2F_LCS_N2101_CTRL2_A2_2.OnOffSts | On/Off Status | OFF | ON | RDC_NB_2F_LCS_N2101_CTRL2_A2_2.OnOffSts
RDC_NB_2F_LCS_N2101_CTRL2_A2_3.OnOffSts | On/Off Status | OFF | ON | RDC_NB_2F_LCS_N2101_CTRL2_A2_3.OnOffSts
RDC_NB_2F_LCS_N2101_CTRL2_B2_1.OnOffSts | On/Off Status | OFF | ON | RDC_NB_2F_LCS_N2101_CTRL2_B2_1.OnOffSts
RDC_NB_2F_LCS_N2101_CTRL3_A2_2.OnOffSts | On/Off Status | OFF | ON | RDC_NB_2F_LCS_N2101_CTRL3_A2_2.OnOffSts
RDC_NB_2F_LCS_N2101_CTRL3_A2_3.OnOffSts | On/Off Status | OFF | ON | RDC_NB_2F_LCS_N2101_CTRL3_A2_3.OnOffSts
RDC_NB_2F_LCS_N2101_CTRL3_B2_1.OnOffSts | On/Off Status | OFF | ON | RDC_NB_2F_LCS_N2101_CTRL3_B2_1.OnOffSts
RDC_NB_2F_LCS_N2101_CTRL4_A2_2.OnOffSts | On/Off Status | OFF | ON | RDC_NB_2F_LCS_N2101_CTRL4_A2_2.OnOffSts
RDC_NB_2F_LCS_N2101_CTRL4_A2_3.OnOffSts | On/Off Status | OFF | ON | RDC_NB_2F_LCS_N2101_CTRL4_A2_3.OnOffSts
RDC_NB_2F_LCS_N2101_CTRL4_B2_1.OnOffSts | On/Off Status | OFF | ON | RDC_NB_2F_LCS_N2101_CTRL4_B2_1.OnOffSts
RDC_NB_2F_LCS_N2101_CTRL5_A2_3.OnOffSts | On/Off Status | OFF | ON | RDC_NB_2F_LCS_N2101_CTRL5_A2_3.OnOffSts
RDC_NB_2F_LCS_N2101_CTRL5_A2_3B.OnOffSts | On/Off Status | OFF | ON | RDC_NB_2F_LCS_N2101_CTRL5_A2_3B.OnOffSts
RDC_NB_2F_LCS_N2109.OnOffSts | On/Off Status | OFF | ON | RDC_NB_2F_LCS_N2109.OnOffSts
RDC_NB_2F_LCS_N2114.OnOffSts | On/Off Status | OFF | ON | RDC_NB_2F_LCS_N2114.OnOffSts
RDC_NB_2F_LCS_N2ST02.OnOffSts | On/Off Status | OFF | ON | RDC_NB_2F_LCS_N2ST02.OnOffSts
RDC_NB_2F_LCS_N2ST07.OnOffSts | On/Off Status | OFF | ON | RDC_NB_2F_LCS_N2ST07.OnOffSts
RDC_NB_AHU_Priority.ChangeOverSPEnb | Runtime Changeover SP Enable | Disable | Enable | RDC_NB_AHU_Priority.ChangeOverSPEnb
RDC_NB_AHU_TempAutoSP.Command | Command | Disable | Enable | RDC_NB_AHU_TempAutoSP.Command
RDC_NB_AHU8511.DmprAutoSts | All Damper in Auto Mode | Not Auto | Auto | RDC_NB_AHU8511.DmprAutoSts
RDC_NB_AHU8511.EnableDisableCmd | Enable/Disable Command | Disable | Enable | RDC_NB_AHU8511.EnableDisableCmd
RDC_NB_AHU8511.ResetCmd | Reset Command | Normal | Reset | RDC_NB_AHU8511.ResetCmd
RDC_NB_AHU8511.SupFanAutoSts | All Fan in Auto Mode | Not Auto | Auto | RDC_NB_AHU8511.SupFanAutoSts
RDC_NB_AHU8511_BLD_EADMPR.Ack | Acknowledge | Normal | Ack | RDC_NB_AHU8511_BLD_EADMPR.Ack
RDC_NB_AHU8511_BLD_EADMPR.AutoCmd | Auto Command | Normal | Auto | RDC_NB_AHU8511_BLD_EADMPR.AutoCmd
RDC_NB_AHU8511_BLD_EADMPR.AutoManSts | Auto/Manual Status | Manual | Auto | RDC_NB_AHU8511_BLD_EADMPR.AutoManSts
RDC_NB_AHU8511_BLD_EADMPR.ClsCmd | Close Command | Normal | Close | RDC_NB_AHU8511_BLD_EADMPR.ClsCmd
RDC_NB_AHU8511_BLD_EADMPR.FbFailAlm | Feedback Fail Alarm | Normal | Alarm | RDC_NB_AHU8511_BLD_EADMPR.FbFailAlm
RDC_NB_AHU8511_BLD_EADMPR.FTC | Fail to Close Alarm | Normal | Alarm | RDC_NB_AHU8511_BLD_EADMPR.FTC
RDC_NB_AHU8511_BLD_EADMPR.FTO | Fail to Open Alarm | Normal | Alarm | RDC_NB_AHU8511_BLD_EADMPR.FTO
RDC_NB_AHU8511_BLD_EADMPR.ManCmd | Manual Command | Normal | Manual | RDC_NB_AHU8511_BLD_EADMPR.ManCmd
RDC_NB_AHU8511_BLD_EADMPR.OpenCloseSts | Open/Close Status | Close | Open | RDC_NB_AHU8511_BLD_EADMPR.OpenCloseSts
RDC_NB_AHU8511_BLD_EADMPR.OpenCmd | Open Command | Normal | Open | RDC_NB_AHU8511_BLD_EADMPR.OpenCmd
RDC_NB_AHU8511_BLD_EADMPR.ResetCmd | Reset Command | Normal | Reset | RDC_NB_AHU8511_BLD_EADMPR.ResetCmd
RDC_NB_AHU8511_BLD_EF.Ack | Acknowledge | Normal | Ack | RDC_NB_AHU8511_BLD_EF.Ack
RDC_NB_AHU8511_BLD_EF.AutoCmd | Auto Command | Normal | Auto | RDC_NB_AHU8511_BLD_EF.AutoCmd
RDC_NB_AHU8511_BLD_EF.AutoManSts | Auto/Manual Status | Manual | Auto | RDC_NB_AHU8511_BLD_EF.AutoManSts
RDC_NB_AHU8511_BLD_EF.FbFltAlm | Feedback Fault Alarm | Normal | Alarm | RDC_NB_AHU8511_BLD_EF.FbFltAlm
RDC_NB_AHU8511_BLD_EF.FTSP | Fail to Stop Alarm | Normal | Alarm | RDC_NB_AHU8511_BLD_EF.FTSP
RDC_NB_AHU8511_BLD_EF.FTST | Fail to Start Alarm | Normal | Alarm | RDC_NB_AHU8511_BLD_EF.FTST
RDC_NB_AHU8511_BLD_EF.Interlock | Operation Interlock | No | Yes | RDC_NB_AHU8511_BLD_EF.Interlock
RDC_NB_AHU8511_BLD_EF.LocRemSts | Local/Remote Status | Local | Remote | RDC_NB_AHU8511_BLD_EF.LocRemSts
RDC_NB_AHU8511_BLD_EF.ManCmd | Manual Command | Normal | Manual | RDC_NB_AHU8511_BLD_EF.ManCmd
RDC_NB_AHU8511_BLD_EF.PDSFlt | PDS Fault Alarm | Normal | Alarm | RDC_NB_AHU8511_BLD_EF.PDSFlt
RDC_NB_AHU8511_BLD_EF.ResetCmd | Reset Command | Normal | Reset | RDC_NB_AHU8511_BLD_EF.ResetCmd
RDC_NB_AHU8511_BLD_EF.RunSts | Run Status | Stopped | Running | RDC_NB_AHU8511_BLD_EF.RunSts
RDC_NB_AHU8511_BLD_EF.StartCmd | Start Command | Normal | Start | RDC_NB_AHU8511_BLD_EF.StartCmd
RDC_NB_AHU8511_BLD_EF.StopCmd | Stop Command | Normal | Stop | RDC_NB_AHU8511_BLD_EF.StopCmd
RDC_NB_AHU8511_BLD_EF.Trip | Trip Alarm | Normal | Alarm | RDC_NB_AHU8511_BLD_EF.Trip
RDC_NB_AHU8511_BLD_EF.VFDAlm | VFD Common Alarm | Normal | Alarm | RDC_NB_AHU8511_BLD_EF.VFDAlm
RDC_NB_AHU8511_BLD_EF_PDS.iFlt | Fault Alarm | Normal | Alarm | RDC_NB_AHU8511_BLD_EF_PDS.iFlt
RDC_NB_AHU8511_BLD_EF_PDS.iOnOffSts | On\Off Status | OFF | ON | RDC_NB_AHU8511_BLD_EF_PDS.iOnOffSts
RDC_NB_AHU8511_CoolTempA_CommAlm.CommAlm | Communication Alarm | Normal | Alarm | RDC_NB_AHU8511_CoolTempA_CommAlm.CommAlm
RDC_NB_AHU8511_CoolTempB_CommAlm.CommAlm | Communication Alarm | Normal | Alarm | RDC_NB_AHU8511_CoolTempB_CommAlm.CommAlm
RDC_NB_AHU8511_CoolTempC_CommAlm.CommAlm | Communication Alarm | Normal | Alarm | RDC_NB_AHU8511_CoolTempC_CommAlm.CommAlm
RDC_NB_AHU8511_CoolTempD_CommAlm.CommAlm | Communication Alarm | Normal | Alarm | RDC_NB_AHU8511_CoolTempD_CommAlm.CommAlm
RDC_NB_AHU8511_CoolVlvA_CommAlm.CommAlm | Communication Alarm | Normal | Alarm | RDC_NB_AHU8511_CoolVlvA_CommAlm.CommAlm
RDC_NB_AHU8511_CoolVlvB_CommAlm.CommAlm | Communication Alarm | Normal | Alarm | RDC_NB_AHU8511_CoolVlvB_CommAlm.CommAlm
RDC_NB_AHU8511_DAPres_CommAlm.CommAlm | Communication Alarm | Normal | Alarm | RDC_NB_AHU8511_DAPres_CommAlm.CommAlm
RDC_NB_AHU8511_DATemp_CommAlm.CommAlm | Communication Alarm | Normal | Alarm | RDC_NB_AHU8511_DATemp_CommAlm.CommAlm
RDC_NB_AHU8511_FinalCool_RtnTemp.Ack | Acknowledge | Normal | Reset | RDC_NB_AHU8511_FinalCool_RtnTemp.Ack
RDC_NB_AHU8511_FinalCool_RtnTemp.CommAlm | Communication Alarm | Normal | Alarm | RDC_NB_AHU8511_FinalCool_RtnTemp.CommAlm
RDC_NB_AHU8511_FinalCool_RtnTemp.FltRst | Fault Reset | Normal | Reset | RDC_NB_AHU8511_FinalCool_RtnTemp.FltRst
RDC_NB_AHU8511_FinalCool_RtnTemp.ProcessAlm | Process Value Alarm | Normal | Alarm | RDC_NB_AHU8511_FinalCool_RtnTemp.ProcessAlm
RDC_NB_AHU8511_FinalCool_SupTemp.Ack | Acknowledge | Normal | Reset | RDC_NB_AHU8511_FinalCool_SupTemp.Ack
RDC_NB_AHU8511_FinalCool_SupTemp.CommAlm | Communication Alarm | Normal | Alarm | RDC_NB_AHU8511_FinalCool_SupTemp.CommAlm
RDC_NB_AHU8511_FinalCool_SupTemp.FltRst | Fault Reset | Normal | Reset | RDC_NB_AHU8511_FinalCool_SupTemp.FltRst
RDC_NB_AHU8511_FinalCool_SupTemp.ProcessAlm | Process Value Alarm | Normal | Alarm | RDC_NB_AHU8511_FinalCool_SupTemp.ProcessAlm
RDC_NB_AHU8511_FinalCool_Vlv.Ack | Acknowledge | Normal | Ack | RDC_NB_AHU8511_FinalCool_Vlv.Ack
RDC_NB_AHU8511_FinalCool_Vlv.AutoCmd | Auto Command | Normal | Auto | RDC_NB_AHU8511_FinalCool_Vlv.AutoCmd
RDC_NB_AHU8511_FinalCool_Vlv.AutoManSts | Auto/Manual Status | Manual | Auto | RDC_NB_AHU8511_FinalCool_Vlv.AutoManSts
RDC_NB_AHU8511_FinalCool_Vlv.CommFail | Communication Fail Alarm | Normal | Alarm | RDC_NB_AHU8511_FinalCool_Vlv.CommFail
RDC_NB_AHU8511_FinalCool_Vlv.CommFlt | Common Fault Alarm | Normal | Alarm | RDC_NB_AHU8511_FinalCool_Vlv.CommFlt
RDC_NB_AHU8511_FinalCool_Vlv.FbFailAlm | Feedback Fail Alarm | Normal | Alarm | RDC_NB_AHU8511_FinalCool_Vlv.FbFailAlm
RDC_NB_AHU8511_FinalCool_Vlv.FTC | Fail to Close Alarm | Normal | Alarm | RDC_NB_AHU8511_FinalCool_Vlv.FTC
RDC_NB_AHU8511_FinalCool_Vlv.FTO | Fail to Open Alarm | Normal | Alarm | RDC_NB_AHU8511_FinalCool_Vlv.FTO
RDC_NB_AHU8511_FinalCool_Vlv.ManCmd | Manual Command | Normal | Manual | RDC_NB_AHU8511_FinalCool_Vlv.ManCmd
RDC_NB_AHU8511_FinalCool_Vlv.OpenCloseSts | Open/Close Status | Close | Open | RDC_NB_AHU8511_FinalCool_Vlv.OpenCloseSts
RDC_NB_AHU8511_FinalCool_Vlv.ResetCmd | Reset Command | Normal | Reset | RDC_NB_AHU8511_FinalCool_Vlv.ResetCmd
RDC_NB_AHU8511_FinalFlt_DiffPres.Ack | Acknowledge | Normal | Reset | RDC_NB_AHU8511_FinalFlt_DiffPres.Ack
RDC_NB_AHU8511_FinalFlt_DiffPres.CommAlm | Communication Alarm | Normal | Alarm | RDC_NB_AHU8511_FinalFlt_DiffPres.CommAlm
RDC_NB_AHU8511_FinalFlt_DiffPres.FltRst | Fault Reset | Normal | Reset | RDC_NB_AHU8511_FinalFlt_DiffPres.FltRst
RDC_NB_AHU8511_FinalFlt_DiffPres.ProcessAlm | Process Value Alarm | Normal | Alarm | RDC_NB_AHU8511_FinalFlt_DiffPres.ProcessAlm
RDC_NB_AHU8511_FinalFltr.PressureHigh | Pressure High Filter Dirty Status | Normal | Alarm | RDC_NB_AHU8511_FinalFltr.PressureHigh
RDC_NB_AHU8511_HeatCoil_DAHumd.Ack | Acknowledge | Normal | Reset | RDC_NB_AHU8511_HeatCoil_DAHumd.Ack
RDC_NB_AHU8511_HeatCoil_DAHumd.CommAlm | Communication Alarm | Normal | Alarm | RDC_NB_AHU8511_HeatCoil_DAHumd.CommAlm
RDC_NB_AHU8511_HeatCoil_DAHumd.FltRst | Fault Reset | Normal | Reset | RDC_NB_AHU8511_HeatCoil_DAHumd.FltRst
RDC_NB_AHU8511_HeatCoil_DAHumd.ProcessAlm | Process Value Alarm | Normal | Alarm | RDC_NB_AHU8511_HeatCoil_DAHumd.ProcessAlm
RDC_NB_AHU8511_HeatCoil_DATemp.Ack | Acknowledge | Normal | Reset | RDC_NB_AHU8511_HeatCoil_DATemp.Ack
RDC_NB_AHU8511_HeatCoil_DATemp.CommAlm | Communication Alarm | Normal | Alarm | RDC_NB_AHU8511_HeatCoil_DATemp.CommAlm
RDC_NB_AHU8511_HeatCoil_DATemp.FltRst | Fault Reset | Normal | Reset | RDC_NB_AHU8511_HeatCoil_DATemp.FltRst
RDC_NB_AHU8511_HeatCoil_DATemp.ProcessAlm | Process Value Alarm | Normal | Alarm | RDC_NB_AHU8511_HeatCoil_DATemp.ProcessAlm
RDC_NB_AHU8511_HeatCoil_RtnTemp.Ack | Acknowledge | Normal | Reset | RDC_NB_AHU8511_HeatCoil_RtnTemp.Ack
RDC_NB_AHU8511_HeatCoil_RtnTemp.CommAlm | Communication Alarm | Normal | Alarm | RDC_NB_AHU8511_HeatCoil_RtnTemp.CommAlm
RDC_NB_AHU8511_HeatCoil_RtnTemp.FltRst | Fault Reset | Normal | Reset | RDC_NB_AHU8511_HeatCoil_RtnTemp.FltRst
RDC_NB_AHU8511_HeatCoil_RtnTemp.ProcessAlm | Process Value Alarm | Normal | Alarm | RDC_NB_AHU8511_HeatCoil_RtnTemp.ProcessAlm
RDC_NB_AHU8511_HeatCoil_SupTemp.Ack | Acknowledge | Normal | Reset | RDC_NB_AHU8511_HeatCoil_SupTemp.Ack
RDC_NB_AHU8511_HeatCoil_SupTemp.CommAlm | Communication Alarm | Normal | Alarm | RDC_NB_AHU8511_HeatCoil_SupTemp.CommAlm
RDC_NB_AHU8511_HeatCoil_SupTemp.FltRst | Fault Reset | Normal | Reset | RDC_NB_AHU8511_HeatCoil_SupTemp.FltRst
RDC_NB_AHU8511_HeatCoil_SupTemp.ProcessAlm | Process Value Alarm | Normal | Alarm | RDC_NB_AHU8511_HeatCoil_SupTemp.ProcessAlm
RDC_NB_AHU8511_HeatCoil_Vlv.Ack | Acknowledge | Normal | Ack | RDC_NB_AHU8511_HeatCoil_Vlv.Ack
RDC_NB_AHU8511_HeatCoil_Vlv.AutoCmd | Auto Command | Normal | Auto | RDC_NB_AHU8511_HeatCoil_Vlv.AutoCmd
RDC_NB_AHU8511_HeatCoil_Vlv.AutoManSts | Auto/Manual Status | Manual | Auto | RDC_NB_AHU8511_HeatCoil_Vlv.AutoManSts
RDC_NB_AHU8511_HeatCoil_Vlv.CommFail | Communication Fail Alarm | Normal | Alarm | RDC_NB_AHU8511_HeatCoil_Vlv.CommFail
RDC_NB_AHU8511_HeatCoil_Vlv.CommFlt | Communication Fault Alarm | Normal | Alarm | RDC_NB_AHU8511_HeatCoil_Vlv.CommFlt
RDC_NB_AHU8511_HeatCoil_Vlv.FbFailAlm | Feedback Fail Alarm | Normal | Alarm | RDC_NB_AHU8511_HeatCoil_Vlv.FbFailAlm
RDC_NB_AHU8511_HeatCoil_Vlv.FTC | Fail to Close Alarm | Normal | Alarm | RDC_NB_AHU8511_HeatCoil_Vlv.FTC
RDC_NB_AHU8511_HeatCoil_Vlv.FTO | Fail to Open Alarm | Normal | Alarm | RDC_NB_AHU8511_HeatCoil_Vlv.FTO
RDC_NB_AHU8511_HeatCoil_Vlv.ManCmd | Manual Command | Normal | Manual | RDC_NB_AHU8511_HeatCoil_Vlv.ManCmd
RDC_NB_AHU8511_HeatCoil_Vlv.OpenCloseSts | Open/Close Status | Close | Open | RDC_NB_AHU8511_HeatCoil_Vlv.OpenCloseSts
RDC_NB_AHU8511_HeatCoil_Vlv.ResetCmd | Reset Command | Normal | Reset | RDC_NB_AHU8511_HeatCoil_Vlv.ResetCmd
RDC_NB_AHU8511_HeatTemp_CommAlm.CommAlm | Communication Alarm | Normal | Alarm | RDC_NB_AHU8511_HeatTemp_CommAlm.CommAlm
RDC_NB_AHU8511_OADmpr.Ack | Acknowledge | Normal | Ack | RDC_NB_AHU8511_OADmpr.Ack
RDC_NB_AHU8511_OADmpr.AutoCmd | Auto Command | Normal | Auto | RDC_NB_AHU8511_OADmpr.AutoCmd
RDC_NB_AHU8511_OADmpr.AutoManSts | Auto/Manual Status | Manual | Auto | RDC_NB_AHU8511_OADmpr.AutoManSts
RDC_NB_AHU8511_OADmpr.ClsCmd | Close Command | Normal | Close | RDC_NB_AHU8511_OADmpr.ClsCmd
RDC_NB_AHU8511_OADmpr.FbFailAlm | Feedback Fail Alarm | Normal | Alarm | RDC_NB_AHU8511_OADmpr.FbFailAlm
RDC_NB_AHU8511_OADmpr.FTC | Fail to Close Alarm | Normal | Alarm | RDC_NB_AHU8511_OADmpr.FTC
RDC_NB_AHU8511_OADmpr.FTO | Fail to Open Alarm | Normal | Alarm | RDC_NB_AHU8511_OADmpr.FTO
RDC_NB_AHU8511_OADmpr.ManCmd | Manual Command | Normal | Manual | RDC_NB_AHU8511_OADmpr.ManCmd
RDC_NB_AHU8511_OADmpr.OpenCloseSts | Open/Close Status | Close | Open | RDC_NB_AHU8511_OADmpr.OpenCloseSts
RDC_NB_AHU8511_OADmpr.OpenCmd | Open Command | Normal | Open | RDC_NB_AHU8511_OADmpr.OpenCmd
RDC_NB_AHU8511_OADmpr.ResetCmd | Reset Command | Normal | Reset | RDC_NB_AHU8511_OADmpr.ResetCmd
RDC_NB_AHU8511_OAHumd.Ack | Acknowledge | Normal | Reset | RDC_NB_AHU8511_OAHumd.Ack
RDC_NB_AHU8511_OAHumd.CommAlm | Communication Alarm | Normal | Alarm | RDC_NB_AHU8511_OAHumd.CommAlm
RDC_NB_AHU8511_OAHumd.FltRst | Fault Reset | Normal | Reset | RDC_NB_AHU8511_OAHumd.FltRst
RDC_NB_AHU8511_OAHumd.ProcessAlm | Process Value Alarm | Normal | Alarm | RDC_NB_AHU8511_OAHumd.ProcessAlm
RDC_NB_AHU8511_OATemp.Ack | Acknowledge | Normal | Reset | RDC_NB_AHU8511_OATemp.Ack
RDC_NB_AHU8511_OATemp.CommAlm | Communication Alarm | Normal | Alarm | RDC_NB_AHU8511_OATemp.CommAlm
RDC_NB_AHU8511_OATemp.FltRst | Fault Reset | Normal | Reset | RDC_NB_AHU8511_OATemp.FltRst
RDC_NB_AHU8511_OATemp.ProcessAlm | Process Value Alarm | Normal | Alarm | RDC_NB_AHU8511_OATemp.ProcessAlm
RDC_NB_AHU8511_OATemp_CommAlm.CommAlm | Communication Alarm | Normal | Alarm | RDC_NB_AHU8511_OATemp_CommAlm.CommAlm
RDC_NB_AHU8511_PreCool_RtnTemp.Ack | Acknowledge | Normal | Reset | RDC_NB_AHU8511_PreCool_RtnTemp.Ack
RDC_NB_AHU8511_PreCool_RtnTemp.CommAlm | Communication Alarm | Normal | Alarm | RDC_NB_AHU8511_PreCool_RtnTemp.CommAlm
RDC_NB_AHU8511_PreCool_RtnTemp.FltRst | Fault Reset | Normal | Reset | RDC_NB_AHU8511_PreCool_RtnTemp.FltRst
RDC_NB_AHU8511_PreCool_RtnTemp.ProcessAlm | Process Value Alarm | Normal | Alarm | RDC_NB_AHU8511_PreCool_RtnTemp.ProcessAlm
RDC_NB_AHU8511_PreCool_SupTemp.Ack | Acknowledge | Normal | Reset | RDC_NB_AHU8511_PreCool_SupTemp.Ack
RDC_NB_AHU8511_PreCool_SupTemp.CommAlm | Communication Alarm | Normal | Alarm | RDC_NB_AHU8511_PreCool_SupTemp.CommAlm
RDC_NB_AHU8511_PreCool_SupTemp.FltRst | Fault Reset | Normal | Reset | RDC_NB_AHU8511_PreCool_SupTemp.FltRst
RDC_NB_AHU8511_PreCool_SupTemp.ProcessAlm | Process Value Alarm | Normal | Alarm | RDC_NB_AHU8511_PreCool_SupTemp.ProcessAlm
RDC_NB_AHU8511_PreCool_Vlv.Ack | Acknowledge | Normal | Ack | RDC_NB_AHU8511_PreCool_Vlv.Ack
RDC_NB_AHU8511_PreCool_Vlv.AutoCmd | Auto Command | Normal | Auto | RDC_NB_AHU8511_PreCool_Vlv.AutoCmd
RDC_NB_AHU8511_PreCool_Vlv.AutoManSts | Auto/Manual Status | Manual | Auto | RDC_NB_AHU8511_PreCool_Vlv.AutoManSts
RDC_NB_AHU8511_PreCool_Vlv.CommFail | Communication Fail Alarm | Normal | Alarm | RDC_NB_AHU8511_PreCool_Vlv.CommFail
RDC_NB_AHU8511_PreCool_Vlv.CommFlt | Common Fault Alarm | Normal | Alarm | RDC_NB_AHU8511_PreCool_Vlv.CommFlt
RDC_NB_AHU8511_PreCool_Vlv.FbFailAlm | Feedback Fail Alarm | Normal | Alarm | RDC_NB_AHU8511_PreCool_Vlv.FbFailAlm
RDC_NB_AHU8511_PreCool_Vlv.FTC | Fail to Close Alarm | Normal | Alarm | RDC_NB_AHU8511_PreCool_Vlv.FTC
RDC_NB_AHU8511_PreCool_Vlv.FTO | Fail to Open Alarm | Normal | Alarm | RDC_NB_AHU8511_PreCool_Vlv.FTO
RDC_NB_AHU8511_PreCool_Vlv.ManCmd | Manual Command | Normal | Manual | RDC_NB_AHU8511_PreCool_Vlv.ManCmd
RDC_NB_AHU8511_PreCool_Vlv.OpenCloseSts | Open/Close Status | Close | Open | RDC_NB_AHU8511_PreCool_Vlv.OpenCloseSts
RDC_NB_AHU8511_PreCool_Vlv.ResetCmd | Reset Command | Normal | Reset | RDC_NB_AHU8511_PreCool_Vlv.ResetCmd
RDC_NB_AHU8511_PreFlt_DiffPres.Ack | Acknowledge | Normal | Reset | RDC_NB_AHU8511_PreFlt_DiffPres.Ack
RDC_NB_AHU8511_PreFlt_DiffPres.CommAlm | Communication Alarm | Normal | Alarm | RDC_NB_AHU8511_PreFlt_DiffPres.CommAlm
RDC_NB_AHU8511_PreFlt_DiffPres.FltRst | Fault Reset | Normal | Reset | RDC_NB_AHU8511_PreFlt_DiffPres.FltRst
RDC_NB_AHU8511_PreFlt_DiffPres.ProcessAlm | Process Value Alarm | Normal | Alarm | RDC_NB_AHU8511_PreFlt_DiffPres.ProcessAlm
RDC_NB_AHU8511_PreFltr.PressureHigh | Pressure High Filter Dirty Status | Normal | Alarm | RDC_NB_AHU8511_PreFltr.PressureHigh
RDC_NB_AHU8511_RtnTempA_CommAlm.CommAlm | Communication Alarm | Normal | Alarm | RDC_NB_AHU8511_RtnTempA_CommAlm.CommAlm
RDC_NB_AHU8511_SA_Duct_HdrPres.Ack | Acknowledge | Normal | Reset | RDC_NB_AHU8511_SA_Duct_HdrPres.Ack
RDC_NB_AHU8511_SA_Duct_HdrPres.CommAlm | Communication Alarm | Normal | Alarm | RDC_NB_AHU8511_SA_Duct_HdrPres.CommAlm
RDC_NB_AHU8511_SA_Duct_HdrPres.FltRst | Fault Reset | Normal | Reset | RDC_NB_AHU8511_SA_Duct_HdrPres.FltRst
RDC_NB_AHU8511_SA_Duct_HdrPres.ProcessAlm | Process Value Alarm | Normal | Alarm | RDC_NB_AHU8511_SA_Duct_HdrPres.ProcessAlm
RDC_NB_AHU8511_SA_HdrPres.Ack | Acknowledge | Normal | Reset | RDC_NB_AHU8511_SA_HdrPres.Ack
RDC_NB_AHU8511_SA_HdrPres.CommAlm | Communication Alarm | Normal | Alarm | RDC_NB_AHU8511_SA_HdrPres.CommAlm
RDC_NB_AHU8511_SA_HdrPres.FltRst | Fault Reset | Normal | Reset | RDC_NB_AHU8511_SA_HdrPres.FltRst
RDC_NB_AHU8511_SA_HdrPres.ProcessAlm | Process Value Alarm | Normal | Alarm | RDC_NB_AHU8511_SA_HdrPres.ProcessAlm
RDC_NB_AHU8511_SA_HdrPres_PID.AutoCmd | RDC NB CPNL 0007 AHU 8511 Supply Air Header Pressure PID PIC-0862 | Normal | Auto | RDC_NB_AHU8511_SA_HdrPres_PID.AutoCmd
RDC_NB_AHU8511_SA_HdrPres_PID.AutoManSts | RDC NB CPNL 0007 AHU 8511 Supply Air Header Pressure PID PIC-0862 | Manual | Auto | RDC_NB_AHU8511_SA_HdrPres_PID.AutoManSts
RDC_NB_AHU8511_SA_HdrPres_PID.ManCmd | RDC NB CPNL 0007 AHU 8511 Supply Air Header Pressure PID PIC-0862 | Normal | Manual | RDC_NB_AHU8511_SA_HdrPres_PID.ManCmd
RDC_NB_AHU8511_SA_Temp_PID.AutoCmd | RDC NB CPNL 0007 AHU 8511 Supply Air Temperature PID TIC-0861 | Normal | Auto | RDC_NB_AHU8511_SA_Temp_PID.AutoCmd
RDC_NB_AHU8511_SA_Temp_PID.AutoManSts | RDC NB CPNL 0007 AHU 8511 Supply Air Temperature PID TIC-0861 | Manual | Auto | RDC_NB_AHU8511_SA_Temp_PID.AutoManSts
RDC_NB_AHU8511_SA_Temp_PID.ManCmd | RDC NB CPNL 0007 AHU 8511 Supply Air Temperature PID TIC-0861 | Normal | Manual | RDC_NB_AHU8511_SA_Temp_PID.ManCmd
RDC_NB_AHU8511_SA_WestHdrPresA.Ack | Acknowledge | Normal | Reset | RDC_NB_AHU8511_SA_WestHdrPresA.Ack
RDC_NB_AHU8511_SA_WestHdrPresA.CommAlm | Communication Alarm | Normal | Alarm | RDC_NB_AHU8511_SA_WestHdrPresA.CommAlm
RDC_NB_AHU8511_SA_WestHdrPresA.FltRst | Fault Reset | Normal | Reset | RDC_NB_AHU8511_SA_WestHdrPresA.FltRst
RDC_NB_AHU8511_SA_WestHdrPresA.ProcessAlm | Process Value Alarm | Normal | Alarm | RDC_NB_AHU8511_SA_WestHdrPresA.ProcessAlm
RDC_NB_AHU8511_SA_WestHdrPresB.Ack | Acknowledge | Normal | Reset | RDC_NB_AHU8511_SA_WestHdrPresB.Ack
RDC_NB_AHU8511_SA_WestHdrPresB.CommAlm | Communication Alarm | Normal | Alarm | RDC_NB_AHU8511_SA_WestHdrPresB.CommAlm
RDC_NB_AHU8511_SA_WestHdrPresB.FltRst | Fault Reset | Normal | Reset | RDC_NB_AHU8511_SA_WestHdrPresB.FltRst
RDC_NB_AHU8511_SA_WestHdrPresB.ProcessAlm | Process Value Alarm | Normal | Alarm | RDC_NB_AHU8511_SA_WestHdrPresB.ProcessAlm
RDC_NB_AHU8511_SA_WestHdrPresC.Ack | Acknowledge | Normal | Reset | RDC_NB_AHU8511_SA_WestHdrPresC.Ack
RDC_NB_AHU8511_SA_WestHdrPresC.CommAlm | Communication Alarm | Normal | Alarm | RDC_NB_AHU8511_SA_WestHdrPresC.CommAlm
RDC_NB_AHU8511_SA_WestHdrPresC.FltRst | Fault Reset | Normal | Reset | RDC_NB_AHU8511_SA_WestHdrPresC.FltRst
RDC_NB_AHU8511_SA_WestHdrPresC.ProcessAlm | Process Value Alarm | Normal | Alarm | RDC_NB_AHU8511_SA_WestHdrPresC.ProcessAlm
RDC_NB_AHU8511_SA_WestHdrPresD.Ack | Acknowledge | Normal | Reset | RDC_NB_AHU8511_SA_WestHdrPresD.Ack
RDC_NB_AHU8511_SA_WestHdrPresD.CommAlm | Communication Alarm | Normal | Alarm | RDC_NB_AHU8511_SA_WestHdrPresD.CommAlm
RDC_NB_AHU8511_SA_WestHdrPresD.FltRst | Fault Reset | Normal | Reset | RDC_NB_AHU8511_SA_WestHdrPresD.FltRst
RDC_NB_AHU8511_SA_WestHdrPresD.ProcessAlm | Process Value Alarm | Normal | Alarm | RDC_NB_AHU8511_SA_WestHdrPresD.ProcessAlm
RDC_NB_AHU8511_SADmpr.Ack | Acknowledge | Normal | Ack | RDC_NB_AHU8511_SADmpr.Ack
RDC_NB_AHU8511_SADmpr.AutoCmd | Auto Command | Normal | Auto | RDC_NB_AHU8511_SADmpr.AutoCmd
RDC_NB_AHU8511_SADmpr.AutoManSts | Auto/Manual Status | Manual | Auto | RDC_NB_AHU8511_SADmpr.AutoManSts
RDC_NB_AHU8511_SADmpr.ClsCmd | Close Command | Normal | Close | RDC_NB_AHU8511_SADmpr.ClsCmd
RDC_NB_AHU8511_SADmpr.FbFailAlm | Feedback Fail Alarm | Normal | Alarm | RDC_NB_AHU8511_SADmpr.FbFailAlm
RDC_NB_AHU8511_SADmpr.FTC | Fail to Close Alarm | Normal | Alarm | RDC_NB_AHU8511_SADmpr.FTC
RDC_NB_AHU8511_SADmpr.FTO | Fail to Open Alarm | Normal | Alarm | RDC_NB_AHU8511_SADmpr.FTO
RDC_NB_AHU8511_SADmpr.ManCmd | Manual Command | Normal | Manual | RDC_NB_AHU8511_SADmpr.ManCmd
RDC_NB_AHU8511_SADmpr.OpenCloseSts | Open/Close Status | Close | Open | RDC_NB_AHU8511_SADmpr.OpenCloseSts
RDC_NB_AHU8511_SADmpr.OpenCmd | Open Command | Normal | Open | RDC_NB_AHU8511_SADmpr.OpenCmd
RDC_NB_AHU8511_SADmpr.ResetCmd | Reset Command | Normal | Reset | RDC_NB_AHU8511_SADmpr.ResetCmd
RDC_NB_AHU8511_SAFlow.Ack | Acknowledge | Normal | Reset | RDC_NB_AHU8511_SAFlow.Ack
RDC_NB_AHU8511_SAFlow.CommAlm | Communication Alarm | Normal | Alarm | RDC_NB_AHU8511_SAFlow.CommAlm
RDC_NB_AHU8511_SAFlow.FltRst | Fault Reset | Normal | Reset | RDC_NB_AHU8511_SAFlow.FltRst
RDC_NB_AHU8511_SAFlow.ProcessAlm | Process Value Alarm | Normal | Alarm | RDC_NB_AHU8511_SAFlow.ProcessAlm
RDC_NB_AHU8511_SAHumd.Ack | Acknowledge | Normal | Reset | RDC_NB_AHU8511_SAHumd.Ack
RDC_NB_AHU8511_SAHumd.CommAlm | Communication Alarm | Normal | Alarm | RDC_NB_AHU8511_SAHumd.CommAlm
RDC_NB_AHU8511_SAHumd.FltRst | Fault Reset | Normal | Reset | RDC_NB_AHU8511_SAHumd.FltRst
RDC_NB_AHU8511_SAHumd.ProcessAlm | Process Value Alarm | Normal | Alarm | RDC_NB_AHU8511_SAHumd.ProcessAlm
RDC_NB_AHU8511_SATemp.Ack | Acknowledge | Normal | Reset | RDC_NB_AHU8511_SATemp.Ack
RDC_NB_AHU8511_SATemp.CommAlm | Communication Alarm | Normal | Alarm | RDC_NB_AHU8511_SATemp.CommAlm
RDC_NB_AHU8511_SATemp.FltRst | Fault Reset | Normal | Reset | RDC_NB_AHU8511_SATemp.FltRst
RDC_NB_AHU8511_SATemp.ProcessAlm | Process Value Alarm | Normal | Alarm | RDC_NB_AHU8511_SATemp.ProcessAlm
RDC_NB_AHU8511_SelfCleanFltr.PressureHigh | Pressure High Filter Dirty Status | Normal | Alarm | RDC_NB_AHU8511_SelfCleanFltr.PressureHigh
RDC_NB_AHU8511_SF.Ack | Acknowledge | Normal | Ack | RDC_NB_AHU8511_SF.Ack
RDC_NB_AHU8511_SF.AutoCmd | Auto Command | Normal | Auto | RDC_NB_AHU8511_SF.AutoCmd
RDC_NB_AHU8511_SF.AutoManSts | Auto/Manual Status | Manual | Auto | RDC_NB_AHU8511_SF.AutoManSts
RDC_NB_AHU8511_SF.FbFltAlm | Feedback Fault Alarm | Normal | Alarm | RDC_NB_AHU8511_SF.FbFltAlm
RDC_NB_AHU8511_SF.FTSP | Fail to Stop Alarm | Normal | Alarm | RDC_NB_AHU8511_SF.FTSP
RDC_NB_AHU8511_SF.FTST | Fail to Start Alarm | Normal | Alarm | RDC_NB_AHU8511_SF.FTST
RDC_NB_AHU8511_SF.Interlock | Operation Interlock | No | Yes | RDC_NB_AHU8511_SF.Interlock
RDC_NB_AHU8511_SF.LocRemSts | Local/Remote Status | Local | Remote | RDC_NB_AHU8511_SF.LocRemSts
RDC_NB_AHU8511_SF.ManCmd | Manual Command | Normal | Manual | RDC_NB_AHU8511_SF.ManCmd
RDC_NB_AHU8511_SF.PDSFlt | PDS Fault Alarm | Normal | Alarm | RDC_NB_AHU8511_SF.PDSFlt
RDC_NB_AHU8511_SF.ResetCmd | Reset Command | Normal | Reset | RDC_NB_AHU8511_SF.ResetCmd
RDC_NB_AHU8511_SF.RunSts | Run Status | Stopped | Running | RDC_NB_AHU8511_SF.RunSts
RDC_NB_AHU8511_SF.StartCmd | Start Command | Normal | Start | RDC_NB_AHU8511_SF.StartCmd
RDC_NB_AHU8511_SF.StopCmd | Stop Command | Normal | Stop | RDC_NB_AHU8511_SF.StopCmd
RDC_NB_AHU8511_SF.Trip | Trip Alarm | Normal | Alarm | RDC_NB_AHU8511_SF.Trip
RDC_NB_AHU8511_SF.VFDAlm | VFD Common Alarm | Normal | Alarm | RDC_NB_AHU8511_SF.VFDAlm
RDC_NB_AHU8511_SF_CommAlm.CommAlm | Communication Alarm | Normal | Alarm | RDC_NB_AHU8511_SF_CommAlm.CommAlm
RDC_NB_AHU8511_SF_PDS.iFlt | Fault Alarm | Normal | Alarm | RDC_NB_AHU8511_SF_PDS.iFlt
RDC_NB_AHU8511_SF_PDS.iOnOffSts | On\Off Status | OFF | ON | RDC_NB_AHU8511_SF_PDS.iOnOffSts
RDC_NB_AHU8511_SF_PSH.Alm | Alarm | Normal | Alarm | RDC_NB_AHU8511_SF_PSH.Alm
RDC_NB_AHU8511_SF_PSL.Alm | Alarm | Normal | Alarm | RDC_NB_AHU8511_SF_PSL.Alm
RDC_NB_AHU8511_Smoke_Alm.Alm | Alarm | Alarm | Normal | RDC_NB_AHU8511_Smoke_Alm.Alm
RDC_NB_AHU8511_Sts.StandbySts | Standby Status | Standby | Wroking | RDC_NB_AHU8511_Sts.StandbySts
RDC_NB_AHU8511_SupTempB_CommAlm.CommAlm | Communication Alarm | Normal | Alarm | RDC_NB_AHU8511_SupTempB_CommAlm.CommAlm
RDC_NB_AHU8512.DmprAutoSts | All Damper in Auto Mode | Not Auto | Auto | RDC_NB_AHU8512.DmprAutoSts
RDC_NB_AHU8512.EnableDisableCmd | Enable/Disable Command | Disable | Enable | RDC_NB_AHU8512.EnableDisableCmd
RDC_NB_AHU8512.ResetCmd | Reset Command | Normal | Reset | RDC_NB_AHU8512.ResetCmd
RDC_NB_AHU8512.SupFanAutoSts | All Fan in Auto Mode | Not Auto | Auto | RDC_NB_AHU8512.SupFanAutoSts
RDC_NB_AHU8512_BLD_EADMPR.Ack | Acknowledge | Normal | Ack | RDC_NB_AHU8512_BLD_EADMPR.Ack
RDC_NB_AHU8512_BLD_EADMPR.AutoCmd | Auto Command | Normal | Auto | RDC_NB_AHU8512_BLD_EADMPR.AutoCmd
RDC_NB_AHU8512_BLD_EADMPR.AutoManSts | Auto/Manual Status | Manual | Auto | RDC_NB_AHU8512_BLD_EADMPR.AutoManSts
RDC_NB_AHU8512_BLD_EADMPR.ClsCmd | Close Command | Normal | Close | RDC_NB_AHU8512_BLD_EADMPR.ClsCmd
RDC_NB_AHU8512_BLD_EADMPR.FbFailAlm | Feedback Fail Alarm | Normal | Alarm | RDC_NB_AHU8512_BLD_EADMPR.FbFailAlm
RDC_NB_AHU8512_BLD_EADMPR.FTC | Fail to Close Alarm | Normal | Alarm | RDC_NB_AHU8512_BLD_EADMPR.FTC
RDC_NB_AHU8512_BLD_EADMPR.FTO | Fail to Open Alarm | Normal | Alarm | RDC_NB_AHU8512_BLD_EADMPR.FTO
RDC_NB_AHU8512_BLD_EADMPR.ManCmd | Manual Command | Normal | Manual | RDC_NB_AHU8512_BLD_EADMPR.ManCmd
RDC_NB_AHU8512_BLD_EADMPR.OpenCloseSts | Open/Close Status | Close | Open | RDC_NB_AHU8512_BLD_EADMPR.OpenCloseSts
RDC_NB_AHU8512_BLD_EADMPR.OpenCmd | Open Command | Normal | Open | RDC_NB_AHU8512_BLD_EADMPR.OpenCmd
RDC_NB_AHU8512_BLD_EADMPR.ResetCmd | Reset Command | Normal | Reset | RDC_NB_AHU8512_BLD_EADMPR.ResetCmd
RDC_NB_AHU8512_BLD_EF.Ack | Acknowledge | Normal | Ack | RDC_NB_AHU8512_BLD_EF.Ack
RDC_NB_AHU8512_BLD_EF.AutoCmd | Auto Command | Normal | Auto | RDC_NB_AHU8512_BLD_EF.AutoCmd
RDC_NB_AHU8512_BLD_EF.AutoManSts | Auto/Manual Status | Manual | Auto | RDC_NB_AHU8512_BLD_EF.AutoManSts
RDC_NB_AHU8512_BLD_EF.FbFltAlm | Feedback Fault Alarm | Normal | Alarm | RDC_NB_AHU8512_BLD_EF.FbFltAlm
RDC_NB_AHU8512_BLD_EF.FTSP | Fail to Stop Alarm | Normal | Alarm | RDC_NB_AHU8512_BLD_EF.FTSP
RDC_NB_AHU8512_BLD_EF.FTST | Fail to Start Alarm | Normal | Alarm | RDC_NB_AHU8512_BLD_EF.FTST
RDC_NB_AHU8512_BLD_EF.Interlock | Operation Interlock | No | Yes | RDC_NB_AHU8512_BLD_EF.Interlock
RDC_NB_AHU8512_BLD_EF.LocRemSts | Local/Remote Status | Local | Remote | RDC_NB_AHU8512_BLD_EF.LocRemSts
RDC_NB_AHU8512_BLD_EF.ManCmd | Manual Command | Normal | Manual | RDC_NB_AHU8512_BLD_EF.ManCmd
RDC_NB_AHU8512_BLD_EF.PDSFlt | PDS Fault Alarm | Normal | Alarm | RDC_NB_AHU8512_BLD_EF.PDSFlt
RDC_NB_AHU8512_BLD_EF.ResetCmd | Reset Command | Normal | Reset | RDC_NB_AHU8512_BLD_EF.ResetCmd
RDC_NB_AHU8512_BLD_EF.RunSts | Run Status | Stopped | Running | RDC_NB_AHU8512_BLD_EF.RunSts
RDC_NB_AHU8512_BLD_EF.StartCmd | Start Command | Normal | Start | RDC_NB_AHU8512_BLD_EF.StartCmd
RDC_NB_AHU8512_BLD_EF.StopCmd | Stop Command | Normal | Stop | RDC_NB_AHU8512_BLD_EF.StopCmd
RDC_NB_AHU8512_BLD_EF.Trip | Trip Alarm | Normal | Alarm | RDC_NB_AHU8512_BLD_EF.Trip
RDC_NB_AHU8512_BLD_EF.VFDAlm | VFD Common Alarm | Normal | Alarm | RDC_NB_AHU8512_BLD_EF.VFDAlm
RDC_NB_AHU8512_BLD_EF_PDS.iFlt | Fault Alarm | Normal | Alarm | RDC_NB_AHU8512_BLD_EF_PDS.iFlt
RDC_NB_AHU8512_BLD_EF_PDS.iOnOffSts | On\Off Status | OFF | ON | RDC_NB_AHU8512_BLD_EF_PDS.iOnOffSts
RDC_NB_AHU8512_CoolTempA_CommAlm.CommAlm | Communication Alarm | Normal | Alarm | RDC_NB_AHU8512_CoolTempA_CommAlm.CommAlm
RDC_NB_AHU8512_CoolTempB_CommAlm.CommAlm | Communication Alarm | Normal | Alarm | RDC_NB_AHU8512_CoolTempB_CommAlm.CommAlm
RDC_NB_AHU8512_CoolTempC_CommAlm.CommAlm | Communication Alarm | Normal | Alarm | RDC_NB_AHU8512_CoolTempC_CommAlm.CommAlm
RDC_NB_AHU8512_CoolTempD_CommAlm.CommAlm | Communication Alarm | Normal | Alarm | RDC_NB_AHU8512_CoolTempD_CommAlm.CommAlm
RDC_NB_AHU8512_CoolVlvA_CommAlm.CommAlm | Communication Alarm | Normal | Alarm | RDC_NB_AHU8512_CoolVlvA_CommAlm.CommAlm
RDC_NB_AHU8512_CoolVlvB_CommAlm.CommAlm | Communication Alarm | Normal | Alarm | RDC_NB_AHU8512_CoolVlvB_CommAlm.CommAlm
RDC_NB_AHU8512_DAPres_CommAlm.CommAlm | Communication Alarm | Normal | Alarm | RDC_NB_AHU8512_DAPres_CommAlm.CommAlm
RDC_NB_AHU8512_DATemp_CommAlm.CommAlm | Communication Alarm | Normal | Alarm | RDC_NB_AHU8512_DATemp_CommAlm.CommAlm
RDC_NB_AHU8512_FinalCool_RtnTemp.Ack | Acknowledge | Normal | Reset | RDC_NB_AHU8512_FinalCool_RtnTemp.Ack
RDC_NB_AHU8512_FinalCool_RtnTemp.CommAlm | Communication Alarm | Normal | Alarm | RDC_NB_AHU8512_FinalCool_RtnTemp.CommAlm
RDC_NB_AHU8512_FinalCool_RtnTemp.FltRst | Fault Reset | Normal | Reset | RDC_NB_AHU8512_FinalCool_RtnTemp.FltRst
RDC_NB_AHU8512_FinalCool_RtnTemp.ProcessAlm | Process Value Alarm | Normal | Alarm | RDC_NB_AHU8512_FinalCool_RtnTemp.ProcessAlm
RDC_NB_AHU8512_FinalCool_SupTemp.Ack | Acknowledge | Normal | Reset | RDC_NB_AHU8512_FinalCool_SupTemp.Ack
RDC_NB_AHU8512_FinalCool_SupTemp.CommAlm | Communication Alarm | Normal | Alarm | RDC_NB_AHU8512_FinalCool_SupTemp.CommAlm
RDC_NB_AHU8512_FinalCool_SupTemp.FltRst | Fault Reset | Normal | Reset | RDC_NB_AHU8512_FinalCool_SupTemp.FltRst
RDC_NB_AHU8512_FinalCool_SupTemp.ProcessAlm | Process Value Alarm | Normal | Alarm | RDC_NB_AHU8512_FinalCool_SupTemp.ProcessAlm
RDC_NB_AHU8512_FinalCool_Vlv.Ack | Acknowledge | Normal | Ack | RDC_NB_AHU8512_FinalCool_Vlv.Ack
RDC_NB_AHU8512_FinalCool_Vlv.AutoCmd | Auto Command | Normal | Auto | RDC_NB_AHU8512_FinalCool_Vlv.AutoCmd
RDC_NB_AHU8512_FinalCool_Vlv.AutoManSts | Auto/Manual Status | Manual | Auto | RDC_NB_AHU8512_FinalCool_Vlv.AutoManSts
RDC_NB_AHU8512_FinalCool_Vlv.CommFail | Communication Fail Alarm | Normal | Alarm | RDC_NB_AHU8512_FinalCool_Vlv.CommFail
RDC_NB_AHU8512_FinalCool_Vlv.CommFlt | Common Fault Alarm | Normal | Alarm | RDC_NB_AHU8512_FinalCool_Vlv.CommFlt
RDC_NB_AHU8512_FinalCool_Vlv.FbFailAlm | Feedback Fail Alarm | Normal | Alarm | RDC_NB_AHU8512_FinalCool_Vlv.FbFailAlm
RDC_NB_AHU8512_FinalCool_Vlv.FTC | Fail to Close Alarm | Normal | Alarm | RDC_NB_AHU8512_FinalCool_Vlv.FTC
RDC_NB_AHU8512_FinalCool_Vlv.FTO | Fail to Open Alarm | Normal | Alarm | RDC_NB_AHU8512_FinalCool_Vlv.FTO
RDC_NB_AHU8512_FinalCool_Vlv.ManCmd | Manual Command | Normal | Manual | RDC_NB_AHU8512_FinalCool_Vlv.ManCmd
RDC_NB_AHU8512_FinalCool_Vlv.OpenCloseSts | Open/Close Status | Close | Open | RDC_NB_AHU8512_FinalCool_Vlv.OpenCloseSts
RDC_NB_AHU8512_FinalCool_Vlv.ResetCmd | Reset Command | Normal | Reset | RDC_NB_AHU8512_FinalCool_Vlv.ResetCmd
RDC_NB_AHU8512_FinalFlt_DiffPres.Ack | Acknowledge | Normal | Reset | RDC_NB_AHU8512_FinalFlt_DiffPres.Ack
RDC_NB_AHU8512_FinalFlt_DiffPres.CommAlm | Communication Alarm | Normal | Alarm | RDC_NB_AHU8512_FinalFlt_DiffPres.CommAlm
RDC_NB_AHU8512_FinalFlt_DiffPres.FltRst | Fault Reset | Normal | Reset | RDC_NB_AHU8512_FinalFlt_DiffPres.FltRst
RDC_NB_AHU8512_FinalFlt_DiffPres.ProcessAlm | Process Value Alarm | Normal | Alarm | RDC_NB_AHU8512_FinalFlt_DiffPres.ProcessAlm
RDC_NB_AHU8512_FinalFltr.PressureHigh | Pressure High Filter Dirty Status | Normal | Alarm | RDC_NB_AHU8512_FinalFltr.PressureHigh
RDC_NB_AHU8512_HeatCoil_DAHumd.Ack | Acknowledge | Normal | Reset | RDC_NB_AHU8512_HeatCoil_DAHumd.Ack
RDC_NB_AHU8512_HeatCoil_DAHumd.CommAlm | Communication Alarm | Normal | Alarm | RDC_NB_AHU8512_HeatCoil_DAHumd.CommAlm
RDC_NB_AHU8512_HeatCoil_DAHumd.FltRst | Fault Reset | Normal | Reset | RDC_NB_AHU8512_HeatCoil_DAHumd.FltRst
RDC_NB_AHU8512_HeatCoil_DAHumd.ProcessAlm | Process Value Alarm | Normal | Alarm | RDC_NB_AHU8512_HeatCoil_DAHumd.ProcessAlm
RDC_NB_AHU8512_HeatCoil_DATemp.Ack | Acknowledge | Normal | Reset | RDC_NB_AHU8512_HeatCoil_DATemp.Ack
RDC_NB_AHU8512_HeatCoil_DATemp.CommAlm | Communication Alarm | Normal | Alarm | RDC_NB_AHU8512_HeatCoil_DATemp.CommAlm
RDC_NB_AHU8512_HeatCoil_DATemp.FltRst | Fault Reset | Normal | Reset | RDC_NB_AHU8512_HeatCoil_DATemp.FltRst
RDC_NB_AHU8512_HeatCoil_DATemp.ProcessAlm | Process Value Alarm | Normal | Alarm | RDC_NB_AHU8512_HeatCoil_DATemp.ProcessAlm
RDC_NB_AHU8512_HeatCoil_RtnTemp.Ack | Acknowledge | Normal | Reset | RDC_NB_AHU8512_HeatCoil_RtnTemp.Ack
RDC_NB_AHU8512_HeatCoil_RtnTemp.CommAlm | Communication Alarm | Normal | Alarm | RDC_NB_AHU8512_HeatCoil_RtnTemp.CommAlm
RDC_NB_AHU8512_HeatCoil_RtnTemp.FltRst | Fault Reset | Normal | Reset | RDC_NB_AHU8512_HeatCoil_RtnTemp.FltRst
RDC_NB_AHU8512_HeatCoil_RtnTemp.ProcessAlm | Process Value Alarm | Normal | Alarm | RDC_NB_AHU8512_HeatCoil_RtnTemp.ProcessAlm
RDC_NB_AHU8512_HeatCoil_SupTemp.Ack | Acknowledge | Normal | Reset | RDC_NB_AHU8512_HeatCoil_SupTemp.Ack
RDC_NB_AHU8512_HeatCoil_SupTemp.CommAlm | Communication Alarm | Normal | Alarm | RDC_NB_AHU8512_HeatCoil_SupTemp.CommAlm
RDC_NB_AHU8512_HeatCoil_SupTemp.FltRst | Fault Reset | Normal | Reset | RDC_NB_AHU8512_HeatCoil_SupTemp.FltRst
RDC_NB_AHU8512_HeatCoil_SupTemp.ProcessAlm | Process Value Alarm | Normal | Alarm | RDC_NB_AHU8512_HeatCoil_SupTemp.ProcessAlm
RDC_NB_AHU8512_HeatCoil_Vlv.Ack | Acknowledge | Normal | Ack | RDC_NB_AHU8512_HeatCoil_Vlv.Ack
RDC_NB_AHU8512_HeatCoil_Vlv.AutoCmd | Auto Command | Normal | Auto | RDC_NB_AHU8512_HeatCoil_Vlv.AutoCmd
RDC_NB_AHU8512_HeatCoil_Vlv.AutoManSts | Auto/Manual Status | Manual | Auto | RDC_NB_AHU8512_HeatCoil_Vlv.AutoManSts
RDC_NB_AHU8512_HeatCoil_Vlv.CommFail | Communication Fail Alarm | Normal | Alarm | RDC_NB_AHU8512_HeatCoil_Vlv.CommFail
RDC_NB_AHU8512_HeatCoil_Vlv.CommFlt | Communication Fault Alarm | Normal | Alarm | RDC_NB_AHU8512_HeatCoil_Vlv.CommFlt
RDC_NB_AHU8512_HeatCoil_Vlv.FbFailAlm | Feedback Fail Alarm | Normal | Alarm | RDC_NB_AHU8512_HeatCoil_Vlv.FbFailAlm
RDC_NB_AHU8512_HeatCoil_Vlv.FTC | Fail to Close Alarm | Normal | Alarm | RDC_NB_AHU8512_HeatCoil_Vlv.FTC
RDC_NB_AHU8512_HeatCoil_Vlv.FTO | Fail to Open Alarm | Normal | Alarm | RDC_NB_AHU8512_HeatCoil_Vlv.FTO
RDC_NB_AHU8512_HeatCoil_Vlv.ManCmd | Manual Command | Normal | Manual | RDC_NB_AHU8512_HeatCoil_Vlv.ManCmd
RDC_NB_AHU8512_HeatCoil_Vlv.OpenCloseSts | Open/Close Status | Close | Open | RDC_NB_AHU8512_HeatCoil_Vlv.OpenCloseSts
RDC_NB_AHU8512_HeatCoil_Vlv.ResetCmd | Reset Command | Normal | Reset | RDC_NB_AHU8512_HeatCoil_Vlv.ResetCmd
RDC_NB_AHU8512_HeatTemp_CommAlm.CommAlm | Communication Alarm | Normal | Alarm | RDC_NB_AHU8512_HeatTemp_CommAlm.CommAlm
RDC_NB_AHU8512_OADmpr.Ack | Acknowledge | Normal | Ack | RDC_NB_AHU8512_OADmpr.Ack
RDC_NB_AHU8512_OADmpr.AutoCmd | Auto Command | Normal | Auto | RDC_NB_AHU8512_OADmpr.AutoCmd
RDC_NB_AHU8512_OADmpr.AutoManSts | Auto/Manual Status | Manual | Auto | RDC_NB_AHU8512_OADmpr.AutoManSts
RDC_NB_AHU8512_OADmpr.ClsCmd | Close Command | Normal | Close | RDC_NB_AHU8512_OADmpr.ClsCmd
RDC_NB_AHU8512_OADmpr.FbFailAlm | Feedback Fail Alarm | Normal | Alarm | RDC_NB_AHU8512_OADmpr.FbFailAlm
RDC_NB_AHU8512_OADmpr.FTC | Fail to Close Alarm | Normal | Alarm | RDC_NB_AHU8512_OADmpr.FTC
RDC_NB_AHU8512_OADmpr.FTO | Fail to Open Alarm | Normal | Alarm | RDC_NB_AHU8512_OADmpr.FTO
RDC_NB_AHU8512_OADmpr.ManCmd | Manual Command | Normal | Manual | RDC_NB_AHU8512_OADmpr.ManCmd
RDC_NB_AHU8512_OADmpr.OpenCloseSts | Open/Close Status | Close | Open | RDC_NB_AHU8512_OADmpr.OpenCloseSts
RDC_NB_AHU8512_OADmpr.OpenCmd | Open Command | Normal | Open | RDC_NB_AHU8512_OADmpr.OpenCmd
RDC_NB_AHU8512_OADmpr.ResetCmd | Reset Command | Normal | Reset | RDC_NB_AHU8512_OADmpr.ResetCmd
RDC_NB_AHU8512_OAHumd.Ack | Acknowledge | Normal | Reset | RDC_NB_AHU8512_OAHumd.Ack
RDC_NB_AHU8512_OAHumd.CommAlm | Communication Alarm | Normal | Alarm | RDC_NB_AHU8512_OAHumd.CommAlm
RDC_NB_AHU8512_OAHumd.FltRst | Fault Reset | Normal | Reset | RDC_NB_AHU8512_OAHumd.FltRst
RDC_NB_AHU8512_OAHumd.ProcessAlm | Process Value Alarm | Normal | Alarm | RDC_NB_AHU8512_OAHumd.ProcessAlm
RDC_NB_AHU8512_OATemp.Ack | Acknowledge | Normal | Reset | RDC_NB_AHU8512_OATemp.Ack
RDC_NB_AHU8512_OATemp.CommAlm | Communication Alarm | Normal | Alarm | RDC_NB_AHU8512_OATemp.CommAlm
RDC_NB_AHU8512_OATemp.FltRst | Fault Reset | Normal | Reset | RDC_NB_AHU8512_OATemp.FltRst
RDC_NB_AHU8512_OATemp.ProcessAlm | Process Value Alarm | Normal | Alarm | RDC_NB_AHU8512_OATemp.ProcessAlm
RDC_NB_AHU8512_OATemp_CommAlm.CommAlm | Communication Alarm | Normal | Alarm | RDC_NB_AHU8512_OATemp_CommAlm.CommAlm
RDC_NB_AHU8512_PreCool_RtnTemp.Ack | Acknowledge | Normal | Reset | RDC_NB_AHU8512_PreCool_RtnTemp.Ack
RDC_NB_AHU8512_PreCool_RtnTemp.CommAlm | Communication Alarm | Normal | Alarm | RDC_NB_AHU8512_PreCool_RtnTemp.CommAlm
RDC_NB_AHU8512_PreCool_RtnTemp.FltRst | Fault Reset | Normal | Reset | RDC_NB_AHU8512_PreCool_RtnTemp.FltRst
RDC_NB_AHU8512_PreCool_RtnTemp.ProcessAlm | Process Value Alarm | Normal | Alarm | RDC_NB_AHU8512_PreCool_RtnTemp.ProcessAlm
RDC_NB_AHU8512_PreCool_SupTemp.Ack | Acknowledge | Normal | Reset | RDC_NB_AHU8512_PreCool_SupTemp.Ack
RDC_NB_AHU8512_PreCool_SupTemp.CommAlm | Communication Alarm | Normal | Alarm | RDC_NB_AHU8512_PreCool_SupTemp.CommAlm
RDC_NB_AHU8512_PreCool_SupTemp.FltRst | Fault Reset | Normal | Reset | RDC_NB_AHU8512_PreCool_SupTemp.FltRst
RDC_NB_AHU8512_PreCool_SupTemp.ProcessAlm | Process Value Alarm | Normal | Alarm | RDC_NB_AHU8512_PreCool_SupTemp.ProcessAlm
RDC_NB_AHU8512_PreCool_Vlv.Ack | Acknowledge | Normal | Ack | RDC_NB_AHU8512_PreCool_Vlv.Ack
RDC_NB_AHU8512_PreCool_Vlv.AutoCmd | Auto Command | Normal | Auto | RDC_NB_AHU8512_PreCool_Vlv.AutoCmd
RDC_NB_AHU8512_PreCool_Vlv.AutoManSts | Auto/Manual Status | Manual | Auto | RDC_NB_AHU8512_PreCool_Vlv.AutoManSts
RDC_NB_AHU8512_PreCool_Vlv.CommFail | Communication Fail Alarm | Normal | Alarm | RDC_NB_AHU8512_PreCool_Vlv.CommFail
RDC_NB_AHU8512_PreCool_Vlv.CommFlt | Common Fault Alarm | Normal | Alarm | RDC_NB_AHU8512_PreCool_Vlv.CommFlt
RDC_NB_AHU8512_PreCool_Vlv.FbFailAlm | Feedback Fail Alarm | Normal | Alarm | RDC_NB_AHU8512_PreCool_Vlv.FbFailAlm
RDC_NB_AHU8512_PreCool_Vlv.FTC | Fail to Close Alarm | Normal | Alarm | RDC_NB_AHU8512_PreCool_Vlv.FTC
RDC_NB_AHU8512_PreCool_Vlv.FTO | Fail to Open Alarm | Normal | Alarm | RDC_NB_AHU8512_PreCool_Vlv.FTO
RDC_NB_AHU8512_PreCool_Vlv.ManCmd | Manual Command | Normal | Manual | RDC_NB_AHU8512_PreCool_Vlv.ManCmd
RDC_NB_AHU8512_PreCool_Vlv.OpenCloseSts | Open/Close Status | Close | Open | RDC_NB_AHU8512_PreCool_Vlv.OpenCloseSts
RDC_NB_AHU8512_PreCool_Vlv.ResetCmd | Reset Command | Normal | Reset | RDC_NB_AHU8512_PreCool_Vlv.ResetCmd
RDC_NB_AHU8512_PreFlt_DiffPres.Ack | Acknowledge | Normal | Reset | RDC_NB_AHU8512_PreFlt_DiffPres.Ack
RDC_NB_AHU8512_PreFlt_DiffPres.CommAlm | Communication Alarm | Normal | Alarm | RDC_NB_AHU8512_PreFlt_DiffPres.CommAlm
RDC_NB_AHU8512_PreFlt_DiffPres.FltRst | Fault Reset | Normal | Reset | RDC_NB_AHU8512_PreFlt_DiffPres.FltRst
RDC_NB_AHU8512_PreFlt_DiffPres.ProcessAlm | Process Value Alarm | Normal | Alarm | RDC_NB_AHU8512_PreFlt_DiffPres.ProcessAlm
RDC_NB_AHU8512_PreFltr.PressureHigh | Pressure High Filter Dirty Status | Normal | Alarm | RDC_NB_AHU8512_PreFltr.PressureHigh
RDC_NB_AHU8512_RtnTempA_CommAlm.CommAlm | Communication Alarm | Normal | Alarm | RDC_NB_AHU8512_RtnTempA_CommAlm.CommAlm
RDC_NB_AHU8512_SA_HdrPres.Ack | Acknowledge | Normal | Reset | RDC_NB_AHU8512_SA_HdrPres.Ack
RDC_NB_AHU8512_SA_HdrPres.CommAlm | Communication Alarm | Normal | Alarm | RDC_NB_AHU8512_SA_HdrPres.CommAlm
RDC_NB_AHU8512_SA_HdrPres.FltRst | Fault Reset | Normal | Reset | RDC_NB_AHU8512_SA_HdrPres.FltRst
RDC_NB_AHU8512_SA_HdrPres.ProcessAlm | Process Value Alarm | Normal | Alarm | RDC_NB_AHU8512_SA_HdrPres.ProcessAlm
RDC_NB_AHU8512_SA_Temp_PID.AutoCmd | RDC NB CPNL 0007 AHU 8512 Supply Air Temperature PID TIC-0911 | Normal | Auto | RDC_NB_AHU8512_SA_Temp_PID.AutoCmd
RDC_NB_AHU8512_SA_Temp_PID.AutoManSts | RDC NB CPNL 0007 AHU 8512 Supply Air Temperature PID TIC-0911 | Manual | Auto | RDC_NB_AHU8512_SA_Temp_PID.AutoManSts
RDC_NB_AHU8512_SA_Temp_PID.ManCmd | RDC NB CPNL 0007 AHU 8512 Supply Air Temperature PID TIC-0911 | Normal | Manual | RDC_NB_AHU8512_SA_Temp_PID.ManCmd
RDC_NB_AHU8512_SADmpr.Ack | Acknowledge | Normal | Ack | RDC_NB_AHU8512_SADmpr.Ack
RDC_NB_AHU8512_SADmpr.AutoCmd | Auto Command | Normal | Auto | RDC_NB_AHU8512_SADmpr.AutoCmd
RDC_NB_AHU8512_SADmpr.AutoManSts | Auto/Manual Status | Manual | Auto | RDC_NB_AHU8512_SADmpr.AutoManSts
RDC_NB_AHU8512_SADmpr.ClsCmd | Close Command | Normal | Close | RDC_NB_AHU8512_SADmpr.ClsCmd
RDC_NB_AHU8512_SADmpr.FbFailAlm | Feedback Fail Alarm | Normal | Alarm | RDC_NB_AHU8512_SADmpr.FbFailAlm
RDC_NB_AHU8512_SADmpr.FTC | Fail to Close Alarm | Normal | Alarm | RDC_NB_AHU8512_SADmpr.FTC
RDC_NB_AHU8512_SADmpr.FTO | Fail to Open Alarm | Normal | Alarm | RDC_NB_AHU8512_SADmpr.FTO
RDC_NB_AHU8512_SADmpr.ManCmd | Manual Command | Normal | Manual | RDC_NB_AHU8512_SADmpr.ManCmd
RDC_NB_AHU8512_SADmpr.OpenCloseSts | Open/Close Status | Close | Open | RDC_NB_AHU8512_SADmpr.OpenCloseSts
RDC_NB_AHU8512_SADmpr.OpenCmd | Open Command | Normal | Open | RDC_NB_AHU8512_SADmpr.OpenCmd
RDC_NB_AHU8512_SADmpr.ResetCmd | Reset Command | Normal | Reset | RDC_NB_AHU8512_SADmpr.ResetCmd
RDC_NB_AHU8512_SAFlow.Ack | Acknowledge | Normal | Reset | RDC_NB_AHU8512_SAFlow.Ack
RDC_NB_AHU8512_SAFlow.CommAlm | Communication Alarm | Normal | Alarm | RDC_NB_AHU8512_SAFlow.CommAlm
RDC_NB_AHU8512_SAFlow.FltRst | Fault Reset | Normal | Reset | RDC_NB_AHU8512_SAFlow.FltRst
RDC_NB_AHU8512_SAFlow.ProcessAlm | Process Value Alarm | Normal | Alarm | RDC_NB_AHU8512_SAFlow.ProcessAlm
RDC_NB_AHU8512_SAHumd.Ack | Acknowledge | Normal | Reset | RDC_NB_AHU8512_SAHumd.Ack
RDC_NB_AHU8512_SAHumd.CommAlm | Communication Alarm | Normal | Alarm | RDC_NB_AHU8512_SAHumd.CommAlm
RDC_NB_AHU8512_SAHumd.FltRst | Fault Reset | Normal | Reset | RDC_NB_AHU8512_SAHumd.FltRst
RDC_NB_AHU8512_SAHumd.ProcessAlm | Process Value Alarm | Normal | Alarm | RDC_NB_AHU8512_SAHumd.ProcessAlm
RDC_NB_AHU8512_SATemp.Ack | Acknowledge | Normal | Reset | RDC_NB_AHU8512_SATemp.Ack
RDC_NB_AHU8512_SATemp.CommAlm | Communication Alarm | Normal | Alarm | RDC_NB_AHU8512_SATemp.CommAlm
RDC_NB_AHU8512_SATemp.FltRst | Fault Reset | Normal | Reset | RDC_NB_AHU8512_SATemp.FltRst
RDC_NB_AHU8512_SATemp.ProcessAlm | Process Value Alarm | Normal | Alarm | RDC_NB_AHU8512_SATemp.ProcessAlm
RDC_NB_AHU8512_SelfCleanFltr.PressureHigh | Pressure High Filter Dirty Status | Normal | Alarm | RDC_NB_AHU8512_SelfCleanFltr.PressureHigh
RDC_NB_AHU8512_SF.Ack | Acknowledge | Normal | Ack | RDC_NB_AHU8512_SF.Ack
RDC_NB_AHU8512_SF.AutoCmd | Auto Command | Normal | Auto | RDC_NB_AHU8512_SF.AutoCmd
RDC_NB_AHU8512_SF.AutoManSts | Auto/Manual Status | Manual | Auto | RDC_NB_AHU8512_SF.AutoManSts
RDC_NB_AHU8512_SF.FbFltAlm | Feedback Fault Alarm | Normal | Alarm | RDC_NB_AHU8512_SF.FbFltAlm
RDC_NB_AHU8512_SF.FTSP | Fail to Stop Alarm | Normal | Alarm | RDC_NB_AHU8512_SF.FTSP
RDC_NB_AHU8512_SF.FTST | Fail to Start Alarm | Normal | Alarm | RDC_NB_AHU8512_SF.FTST
RDC_NB_AHU8512_SF.Interlock | Operation Interlock | No | Yes | RDC_NB_AHU8512_SF.Interlock
RDC_NB_AHU8512_SF.LocRemSts | Local/Remote Status | Local | Remote | RDC_NB_AHU8512_SF.LocRemSts
RDC_NB_AHU8512_SF.ManCmd | Manual Command | Normal | Manual | RDC_NB_AHU8512_SF.ManCmd
RDC_NB_AHU8512_SF.PDSFlt | PDS Fault Alarm | Normal | Alarm | RDC_NB_AHU8512_SF.PDSFlt
RDC_NB_AHU8512_SF.ResetCmd | Reset Command | Normal | Reset | RDC_NB_AHU8512_SF.ResetCmd
RDC_NB_AHU8512_SF.RunSts | Run Status | Stopped | Running | RDC_NB_AHU8512_SF.RunSts
RDC_NB_AHU8512_SF.StartCmd | Start Command | Normal | Start | RDC_NB_AHU8512_SF.StartCmd
RDC_NB_AHU8512_SF.StopCmd | Stop Command | Normal | Stop | RDC_NB_AHU8512_SF.StopCmd
RDC_NB_AHU8512_SF.Trip | Trip Alarm | Normal | Alarm | RDC_NB_AHU8512_SF.Trip
RDC_NB_AHU8512_SF.VFDAlm | VFD Common Alarm | Normal | Alarm | RDC_NB_AHU8512_SF.VFDAlm
RDC_NB_AHU8512_SF_CommAlm.CommAlm | Communication Alarm | Normal | Alarm | RDC_NB_AHU8512_SF_CommAlm.CommAlm
RDC_NB_AHU8512_SF_PDS.iFlt | Fault Alarm | Normal | Alarm | RDC_NB_AHU8512_SF_PDS.iFlt
RDC_NB_AHU8512_SF_PDS.iOnOffSts | On\Off Status | OFF | ON | RDC_NB_AHU8512_SF_PDS.iOnOffSts
RDC_NB_AHU8512_SF_PSH.Alm | Alarm | Normal | Alarm | RDC_NB_AHU8512_SF_PSH.Alm
RDC_NB_AHU8512_SF_PSL.Alm | Alarm | Normal | Alarm | RDC_NB_AHU8512_SF_PSL.Alm
RDC_NB_AHU8512_Smoke_Alm.Alm | Alarm | Alarm | Normal | RDC_NB_AHU8512_Smoke_Alm.Alm
RDC_NB_AHU8512_Sts.StandbySts | Standby Status | Standby | Wroking | RDC_NB_AHU8512_Sts.StandbySts
RDC_NB_AHU8512_SupTempB_CommAlm.CommAlm | Communication Alarm | Normal | Alarm | RDC_NB_AHU8512_SupTempB_CommAlm.CommAlm
RDC_NB_AHU8513.DmprAutoSts | All Damper in Auto Mode | Not Auto | Auto | RDC_NB_AHU8513.DmprAutoSts
RDC_NB_AHU8513.EnableDisableCmd | Enable/Disable Command | Disable | Enable | RDC_NB_AHU8513.EnableDisableCmd
RDC_NB_AHU8513.ResetCmd | Reset Command | Normal | Reset | RDC_NB_AHU8513.ResetCmd
RDC_NB_AHU8513.SupFanAutoSts | All Fan in Auto Mode | Not Auto | Auto | RDC_NB_AHU8513.SupFanAutoSts
RDC_NB_AHU8513_BLD_EADMPR.Ack | Acknowledge | Normal | Ack | RDC_NB_AHU8513_BLD_EADMPR.Ack
RDC_NB_AHU8513_BLD_EADMPR.AutoCmd | Auto Command | Normal | Auto | RDC_NB_AHU8513_BLD_EADMPR.AutoCmd
RDC_NB_AHU8513_BLD_EADMPR.AutoManSts | Auto/Manual Status | Manual | Auto | RDC_NB_AHU8513_BLD_EADMPR.AutoManSts
RDC_NB_AHU8513_BLD_EADMPR.ClsCmd | Close Command | Normal | Close | RDC_NB_AHU8513_BLD_EADMPR.ClsCmd
RDC_NB_AHU8513_BLD_EADMPR.FbFailAlm | Feedback Fail Alarm | Normal | Alarm | RDC_NB_AHU8513_BLD_EADMPR.FbFailAlm
RDC_NB_AHU8513_BLD_EADMPR.FTC | Fail to Close Alarm | Normal | Alarm | RDC_NB_AHU8513_BLD_EADMPR.FTC
RDC_NB_AHU8513_BLD_EADMPR.FTO | Fail to Open Alarm | Normal | Alarm | RDC_NB_AHU8513_BLD_EADMPR.FTO
RDC_NB_AHU8513_BLD_EADMPR.ManCmd | Manual Command | Normal | Manual | RDC_NB_AHU8513_BLD_EADMPR.ManCmd
RDC_NB_AHU8513_BLD_EADMPR.OpenCloseSts | Open/Close Status | Close | Open | RDC_NB_AHU8513_BLD_EADMPR.OpenCloseSts
RDC_NB_AHU8513_BLD_EADMPR.OpenCmd | Open Command | Normal | Open | RDC_NB_AHU8513_BLD_EADMPR.OpenCmd
RDC_NB_AHU8513_BLD_EADMPR.ResetCmd | Reset Command | Normal | Reset | RDC_NB_AHU8513_BLD_EADMPR.ResetCmd
RDC_NB_AHU8513_BLD_EF.Ack | Acknowledge | Normal | Ack | RDC_NB_AHU8513_BLD_EF.Ack
RDC_NB_AHU8513_BLD_EF.AutoCmd | Auto Command | Normal | Auto | RDC_NB_AHU8513_BLD_EF.AutoCmd
RDC_NB_AHU8513_BLD_EF.AutoManSts | Auto/Manual Status | Manual | Auto | RDC_NB_AHU8513_BLD_EF.AutoManSts
RDC_NB_AHU8513_BLD_EF.FbFltAlm | Feedback Fault Alarm | Normal | Alarm | RDC_NB_AHU8513_BLD_EF.FbFltAlm
RDC_NB_AHU8513_BLD_EF.FTSP | Fail to Stop Alarm | Normal | Alarm | RDC_NB_AHU8513_BLD_EF.FTSP
RDC_NB_AHU8513_BLD_EF.FTST | Fail to Start Alarm | Normal | Alarm | RDC_NB_AHU8513_BLD_EF.FTST
RDC_NB_AHU8513_BLD_EF.Interlock | Operation Interlock | No | Yes | RDC_NB_AHU8513_BLD_EF.Interlock
RDC_NB_AHU8513_BLD_EF.LocRemSts | Local/Remote Status | Local | Remote | RDC_NB_AHU8513_BLD_EF.LocRemSts
RDC_NB_AHU8513_BLD_EF.ManCmd | Manual Command | Normal | Manual | RDC_NB_AHU8513_BLD_EF.ManCmd
RDC_NB_AHU8513_BLD_EF.PDSFlt | PDS Fault Alarm | Normal | Alarm | RDC_NB_AHU8513_BLD_EF.PDSFlt
RDC_NB_AHU8513_BLD_EF.ResetCmd | Reset Command | Normal | Reset | RDC_NB_AHU8513_BLD_EF.ResetCmd
RDC_NB_AHU8513_BLD_EF.RunSts | Run Status | Stopped | Running | RDC_NB_AHU8513_BLD_EF.RunSts
RDC_NB_AHU8513_BLD_EF.StartCmd | Start Command | Normal | Start | RDC_NB_AHU8513_BLD_EF.StartCmd
RDC_NB_AHU8513_BLD_EF.StopCmd | Stop Command | Normal | Stop | RDC_NB_AHU8513_BLD_EF.StopCmd
RDC_NB_AHU8513_BLD_EF.Trip | Trip Alarm | Normal | Alarm | RDC_NB_AHU8513_BLD_EF.Trip
RDC_NB_AHU8513_BLD_EF.VFDAlm | VFD Common Alarm | Normal | Alarm | RDC_NB_AHU8513_BLD_EF.VFDAlm
RDC_NB_AHU8513_BLD_EF_PDS.iFlt | Fault Alarm | Normal | Alarm | RDC_NB_AHU8513_BLD_EF_PDS.iFlt
RDC_NB_AHU8513_BLD_EF_PDS.iOnOffSts | On\Off Status | OFF | ON | RDC_NB_AHU8513_BLD_EF_PDS.iOnOffSts
RDC_NB_AHU8513_CommAlm.CommAlm | Communication Alarm | Normal | Alarm | RDC_NB_AHU8513_CommAlm.CommAlm
RDC_NB_AHU8513_CoolTempA_CommAlm.CommAlm | Communication Alarm | Normal | Alarm | RDC_NB_AHU8513_CoolTempA_CommAlm.CommAlm
RDC_NB_AHU8513_CoolTempB_CommAlm.CommAlm | Communication Alarm | Normal | Alarm | RDC_NB_AHU8513_CoolTempB_CommAlm.CommAlm
RDC_NB_AHU8513_CoolTempC_CommAlm.CommAlm | Communication Alarm | Normal | Alarm | RDC_NB_AHU8513_CoolTempC_CommAlm.CommAlm
RDC_NB_AHU8513_CoolTempD_CommAlm.CommAlm | Communication Alarm | Normal | Alarm | RDC_NB_AHU8513_CoolTempD_CommAlm.CommAlm
RDC_NB_AHU8513_CoolVlvA_CommAlm.CommAlm | Communication Alarm | Normal | Alarm | RDC_NB_AHU8513_CoolVlvA_CommAlm.CommAlm
RDC_NB_AHU8513_CoolVlvB_CommAlm.CommAlm | Communication Alarm | Normal | Alarm | RDC_NB_AHU8513_CoolVlvB_CommAlm.CommAlm
RDC_NB_AHU8513_DATemp_CommAlm.CommAlm | Communication Alarm | Normal | Alarm | RDC_NB_AHU8513_DATemp_CommAlm.CommAlm
RDC_NB_AHU8513_FinalCool_RtnTemp.Ack | Acknowledge | Normal | Reset | RDC_NB_AHU8513_FinalCool_RtnTemp.Ack
RDC_NB_AHU8513_FinalCool_RtnTemp.CommAlm | Communication Alarm | Normal | Alarm | RDC_NB_AHU8513_FinalCool_RtnTemp.CommAlm
RDC_NB_AHU8513_FinalCool_RtnTemp.FltRst | Fault Reset | Normal | Reset | RDC_NB_AHU8513_FinalCool_RtnTemp.FltRst
RDC_NB_AHU8513_FinalCool_RtnTemp.ProcessAlm | Process Value Alarm | Normal | Alarm | RDC_NB_AHU8513_FinalCool_RtnTemp.ProcessAlm
RDC_NB_AHU8513_FinalCool_SupTemp.Ack | Acknowledge | Normal | Reset | RDC_NB_AHU8513_FinalCool_SupTemp.Ack
RDC_NB_AHU8513_FinalCool_SupTemp.CommAlm | Communication Alarm | Normal | Alarm | RDC_NB_AHU8513_FinalCool_SupTemp.CommAlm
RDC_NB_AHU8513_FinalCool_SupTemp.FltRst | Fault Reset | Normal | Reset | RDC_NB_AHU8513_FinalCool_SupTemp.FltRst
RDC_NB_AHU8513_FinalCool_SupTemp.ProcessAlm | Process Value Alarm | Normal | Alarm | RDC_NB_AHU8513_FinalCool_SupTemp.ProcessAlm
RDC_NB_AHU8513_FinalCool_Vlv.Ack | Acknowledge | Normal | Ack | RDC_NB_AHU8513_FinalCool_Vlv.Ack
RDC_NB_AHU8513_FinalCool_Vlv.AutoCmd | Auto Command | Normal | Auto | RDC_NB_AHU8513_FinalCool_Vlv.AutoCmd
RDC_NB_AHU8513_FinalCool_Vlv.AutoManSts | Auto/Manual Status | Manual | Auto | RDC_NB_AHU8513_FinalCool_Vlv.AutoManSts
RDC_NB_AHU8513_FinalCool_Vlv.CommFail | Communication Fail Alarm | Normal | Alarm | RDC_NB_AHU8513_FinalCool_Vlv.CommFail
RDC_NB_AHU8513_FinalCool_Vlv.CommFlt | Common Fault Alarm | Normal | Alarm | RDC_NB_AHU8513_FinalCool_Vlv.CommFlt
RDC_NB_AHU8513_FinalCool_Vlv.FbFailAlm | Feedback Fail Alarm | Normal | Alarm | RDC_NB_AHU8513_FinalCool_Vlv.FbFailAlm
RDC_NB_AHU8513_FinalCool_Vlv.FTC | Fail to Close Alarm | Normal | Alarm | RDC_NB_AHU8513_FinalCool_Vlv.FTC
RDC_NB_AHU8513_FinalCool_Vlv.FTO | Fail to Open Alarm | Normal | Alarm | RDC_NB_AHU8513_FinalCool_Vlv.FTO
RDC_NB_AHU8513_FinalCool_Vlv.ManCmd | Manual Command | Normal | Manual | RDC_NB_AHU8513_FinalCool_Vlv.ManCmd
RDC_NB_AHU8513_FinalCool_Vlv.OpenCloseSts | Open/Close Status | Close | Open | RDC_NB_AHU8513_FinalCool_Vlv.OpenCloseSts
RDC_NB_AHU8513_FinalCool_Vlv.ResetCmd | Reset Command | Normal | Reset | RDC_NB_AHU8513_FinalCool_Vlv.ResetCmd
RDC_NB_AHU8513_FinalFlt_DiffPres.Ack | Acknowledge | Normal | Reset | RDC_NB_AHU8513_FinalFlt_DiffPres.Ack
RDC_NB_AHU8513_FinalFlt_DiffPres.CommAlm | Communication Alarm | Normal | Alarm | RDC_NB_AHU8513_FinalFlt_DiffPres.CommAlm
RDC_NB_AHU8513_FinalFlt_DiffPres.FltRst | Fault Reset | Normal | Reset | RDC_NB_AHU8513_FinalFlt_DiffPres.FltRst
RDC_NB_AHU8513_FinalFlt_DiffPres.ProcessAlm | Process Value Alarm | Normal | Alarm | RDC_NB_AHU8513_FinalFlt_DiffPres.ProcessAlm
RDC_NB_AHU8513_FinalFltr.PressureHigh | Pressure High Filter Dirty Status | Normal | Alarm | RDC_NB_AHU8513_FinalFltr.PressureHigh
RDC_NB_AHU8513_HeatCoil_DAHumd.Ack | Acknowledge | Normal | Reset | RDC_NB_AHU8513_HeatCoil_DAHumd.Ack
RDC_NB_AHU8513_HeatCoil_DAHumd.CommAlm | Communication Alarm | Normal | Alarm | RDC_NB_AHU8513_HeatCoil_DAHumd.CommAlm
RDC_NB_AHU8513_HeatCoil_DAHumd.FltRst | Fault Reset | Normal | Reset | RDC_NB_AHU8513_HeatCoil_DAHumd.FltRst
RDC_NB_AHU8513_HeatCoil_DAHumd.ProcessAlm | Process Value Alarm | Normal | Alarm | RDC_NB_AHU8513_HeatCoil_DAHumd.ProcessAlm
RDC_NB_AHU8513_HeatCoil_DATemp.Ack | Acknowledge | Normal | Reset | RDC_NB_AHU8513_HeatCoil_DATemp.Ack
RDC_NB_AHU8513_HeatCoil_DATemp.CommAlm | Communication Alarm | Normal | Alarm | RDC_NB_AHU8513_HeatCoil_DATemp.CommAlm
RDC_NB_AHU8513_HeatCoil_DATemp.FltRst | Fault Reset | Normal | Reset | RDC_NB_AHU8513_HeatCoil_DATemp.FltRst
RDC_NB_AHU8513_HeatCoil_DATemp.ProcessAlm | Process Value Alarm | Normal | Alarm | RDC_NB_AHU8513_HeatCoil_DATemp.ProcessAlm
RDC_NB_AHU8513_HeatCoil_RtnTemp.Ack | Acknowledge | Normal | Reset | RDC_NB_AHU8513_HeatCoil_RtnTemp.Ack
RDC_NB_AHU8513_HeatCoil_RtnTemp.CommAlm | Communication Alarm | Normal | Alarm | RDC_NB_AHU8513_HeatCoil_RtnTemp.CommAlm
RDC_NB_AHU8513_HeatCoil_RtnTemp.FltRst | Fault Reset | Normal | Reset | RDC_NB_AHU8513_HeatCoil_RtnTemp.FltRst
RDC_NB_AHU8513_HeatCoil_RtnTemp.ProcessAlm | Process Value Alarm | Normal | Alarm | RDC_NB_AHU8513_HeatCoil_RtnTemp.ProcessAlm
RDC_NB_AHU8513_HeatCoil_SupTemp.Ack | Acknowledge | Normal | Reset | RDC_NB_AHU8513_HeatCoil_SupTemp.Ack
RDC_NB_AHU8513_HeatCoil_SupTemp.CommAlm | Communication Alarm | Normal | Alarm | RDC_NB_AHU8513_HeatCoil_SupTemp.CommAlm
RDC_NB_AHU8513_HeatCoil_SupTemp.FltRst | Fault Reset | Normal | Reset | RDC_NB_AHU8513_HeatCoil_SupTemp.FltRst
RDC_NB_AHU8513_HeatCoil_SupTemp.ProcessAlm | Process Value Alarm | Normal | Alarm | RDC_NB_AHU8513_HeatCoil_SupTemp.ProcessAlm
RDC_NB_AHU8513_HeatCoil_Vlv.Ack | Acknowledge | Normal | Ack | RDC_NB_AHU8513_HeatCoil_Vlv.Ack
RDC_NB_AHU8513_HeatCoil_Vlv.AutoCmd | Auto Command | Normal | Auto | RDC_NB_AHU8513_HeatCoil_Vlv.AutoCmd
RDC_NB_AHU8513_HeatCoil_Vlv.AutoManSts | Auto/Manual Status | Manual | Auto | RDC_NB_AHU8513_HeatCoil_Vlv.AutoManSts
RDC_NB_AHU8513_HeatCoil_Vlv.CommFail | Communication Fail Alarm | Normal | Alarm | RDC_NB_AHU8513_HeatCoil_Vlv.CommFail
RDC_NB_AHU8513_HeatCoil_Vlv.CommFlt | Communication Fault Alarm | Normal | Alarm | RDC_NB_AHU8513_HeatCoil_Vlv.CommFlt
RDC_NB_AHU8513_HeatCoil_Vlv.FbFailAlm | Feedback Fail Alarm | Normal | Alarm | RDC_NB_AHU8513_HeatCoil_Vlv.FbFailAlm
RDC_NB_AHU8513_HeatCoil_Vlv.FTC | Fail to Close Alarm | Normal | Alarm | RDC_NB_AHU8513_HeatCoil_Vlv.FTC
RDC_NB_AHU8513_HeatCoil_Vlv.FTO | Fail to Open Alarm | Normal | Alarm | RDC_NB_AHU8513_HeatCoil_Vlv.FTO
RDC_NB_AHU8513_HeatCoil_Vlv.ManCmd | Manual Command | Normal | Manual | RDC_NB_AHU8513_HeatCoil_Vlv.ManCmd
RDC_NB_AHU8513_HeatCoil_Vlv.OpenCloseSts | Open/Close Status | Close | Open | RDC_NB_AHU8513_HeatCoil_Vlv.OpenCloseSts
RDC_NB_AHU8513_HeatCoil_Vlv.ResetCmd | Reset Command | Normal | Reset | RDC_NB_AHU8513_HeatCoil_Vlv.ResetCmd
RDC_NB_AHU8513_OADmpr.Ack | Acknowledge | Normal | Ack | RDC_NB_AHU8513_OADmpr.Ack
RDC_NB_AHU8513_OADmpr.AutoCmd | Auto Command | Normal | Auto | RDC_NB_AHU8513_OADmpr.AutoCmd
RDC_NB_AHU8513_OADmpr.AutoManSts | Auto/Manual Status | Manual | Auto | RDC_NB_AHU8513_OADmpr.AutoManSts
RDC_NB_AHU8513_OADmpr.ClsCmd | Close Command | Normal | Close | RDC_NB_AHU8513_OADmpr.ClsCmd
RDC_NB_AHU8513_OADmpr.FbFailAlm | Feedback Fail Alarm | Normal | Alarm | RDC_NB_AHU8513_OADmpr.FbFailAlm
RDC_NB_AHU8513_OADmpr.FTC | Fail to Close Alarm | Normal | Alarm | RDC_NB_AHU8513_OADmpr.FTC
RDC_NB_AHU8513_OADmpr.FTO | Fail to Open Alarm | Normal | Alarm | RDC_NB_AHU8513_OADmpr.FTO
RDC_NB_AHU8513_OADmpr.ManCmd | Manual Command | Normal | Manual | RDC_NB_AHU8513_OADmpr.ManCmd
RDC_NB_AHU8513_OADmpr.OpenCloseSts | Open/Close Status | Close | Open | RDC_NB_AHU8513_OADmpr.OpenCloseSts
RDC_NB_AHU8513_OADmpr.OpenCmd | Open Command | Normal | Open | RDC_NB_AHU8513_OADmpr.OpenCmd
RDC_NB_AHU8513_OADmpr.ResetCmd | Reset Command | Normal | Reset | RDC_NB_AHU8513_OADmpr.ResetCmd
RDC_NB_AHU8513_OAHumd.Ack | Acknowledge | Normal | Reset | RDC_NB_AHU8513_OAHumd.Ack
RDC_NB_AHU8513_OAHumd.CommAlm | Communication Alarm | Normal | Alarm | RDC_NB_AHU8513_OAHumd.CommAlm
RDC_NB_AHU8513_OAHumd.FltRst | Fault Reset | Normal | Reset | RDC_NB_AHU8513_OAHumd.FltRst
RDC_NB_AHU8513_OAHumd.ProcessAlm | Process Value Alarm | Normal | Alarm | RDC_NB_AHU8513_OAHumd.ProcessAlm
RDC_NB_AHU8513_OATemp.Ack | Acknowledge | Normal | Reset | RDC_NB_AHU8513_OATemp.Ack
RDC_NB_AHU8513_OATemp.CommAlm | Communication Alarm | Normal | Alarm | RDC_NB_AHU8513_OATemp.CommAlm
RDC_NB_AHU8513_OATemp.FltRst | Fault Reset | Normal | Reset | RDC_NB_AHU8513_OATemp.FltRst
RDC_NB_AHU8513_OATemp.ProcessAlm | Process Value Alarm | Normal | Alarm | RDC_NB_AHU8513_OATemp.ProcessAlm
RDC_NB_AHU8513_OATemp_CommAlm.CommAlm | Communication Alarm | Normal | Alarm | RDC_NB_AHU8513_OATemp_CommAlm.CommAlm
RDC_NB_AHU8513_PreCool_RtnTemp.Ack | Acknowledge | Normal | Reset | RDC_NB_AHU8513_PreCool_RtnTemp.Ack
RDC_NB_AHU8513_PreCool_RtnTemp.CommAlm | Communication Alarm | Normal | Alarm | RDC_NB_AHU8513_PreCool_RtnTemp.CommAlm
RDC_NB_AHU8513_PreCool_RtnTemp.FltRst | Fault Reset | Normal | Reset | RDC_NB_AHU8513_PreCool_RtnTemp.FltRst
RDC_NB_AHU8513_PreCool_RtnTemp.ProcessAlm | Process Value Alarm | Normal | Alarm | RDC_NB_AHU8513_PreCool_RtnTemp.ProcessAlm
RDC_NB_AHU8513_PreCool_SupTemp.Ack | Acknowledge | Normal | Reset | RDC_NB_AHU8513_PreCool_SupTemp.Ack
RDC_NB_AHU8513_PreCool_SupTemp.CommAlm | Communication Alarm | Normal | Alarm | RDC_NB_AHU8513_PreCool_SupTemp.CommAlm
RDC_NB_AHU8513_PreCool_SupTemp.FltRst | Fault Reset | Normal | Reset | RDC_NB_AHU8513_PreCool_SupTemp.FltRst
RDC_NB_AHU8513_PreCool_SupTemp.ProcessAlm | Process Value Alarm | Normal | Alarm | RDC_NB_AHU8513_PreCool_SupTemp.ProcessAlm
RDC_NB_AHU8513_PreCool_Vlv.Ack | Acknowledge | Normal | Ack | RDC_NB_AHU8513_PreCool_Vlv.Ack
RDC_NB_AHU8513_PreCool_Vlv.AutoCmd | Auto Command | Normal | Auto | RDC_NB_AHU8513_PreCool_Vlv.AutoCmd
RDC_NB_AHU8513_PreCool_Vlv.AutoManSts | Auto/Manual Status | Manual | Auto | RDC_NB_AHU8513_PreCool_Vlv.AutoManSts
RDC_NB_AHU8513_PreCool_Vlv.CommFail | Communication Fail Alarm | Normal | Alarm | RDC_NB_AHU8513_PreCool_Vlv.CommFail
RDC_NB_AHU8513_PreCool_Vlv.CommFlt | Common Fault Alarm | Normal | Alarm | RDC_NB_AHU8513_PreCool_Vlv.CommFlt
RDC_NB_AHU8513_PreCool_Vlv.FbFailAlm | Feedback Fail Alarm | Normal | Alarm | RDC_NB_AHU8513_PreCool_Vlv.FbFailAlm
RDC_NB_AHU8513_PreCool_Vlv.FTC | Fail to Close Alarm | Normal | Alarm | RDC_NB_AHU8513_PreCool_Vlv.FTC
RDC_NB_AHU8513_PreCool_Vlv.FTO | Fail to Open Alarm | Normal | Alarm | RDC_NB_AHU8513_PreCool_Vlv.FTO
RDC_NB_AHU8513_PreCool_Vlv.ManCmd | Manual Command | Normal | Manual | RDC_NB_AHU8513_PreCool_Vlv.ManCmd
RDC_NB_AHU8513_PreCool_Vlv.OpenCloseSts | Open/Close Status | Close | Open | RDC_NB_AHU8513_PreCool_Vlv.OpenCloseSts
RDC_NB_AHU8513_PreCool_Vlv.ResetCmd | Reset Command | Normal | Reset | RDC_NB_AHU8513_PreCool_Vlv.ResetCmd
RDC_NB_AHU8513_PreFlt_DiffPres.Ack | Acknowledge | Normal | Reset | RDC_NB_AHU8513_PreFlt_DiffPres.Ack
RDC_NB_AHU8513_PreFlt_DiffPres.CommAlm | Communication Alarm | Normal | Alarm | RDC_NB_AHU8513_PreFlt_DiffPres.CommAlm
RDC_NB_AHU8513_PreFlt_DiffPres.FltRst | Fault Reset | Normal | Reset | RDC_NB_AHU8513_PreFlt_DiffPres.FltRst
RDC_NB_AHU8513_PreFlt_DiffPres.ProcessAlm | Process Value Alarm | Normal | Alarm | RDC_NB_AHU8513_PreFlt_DiffPres.ProcessAlm
RDC_NB_AHU8513_PreFltr.PressureHigh | Pressure High Filter Dirty Status | Normal | Alarm | RDC_NB_AHU8513_PreFltr.PressureHigh
RDC_NB_AHU8513_RtnTempA_CommAlm.CommAlm | Communication Alarm | Normal | Alarm | RDC_NB_AHU8513_RtnTempA_CommAlm.CommAlm
RDC_NB_AHU8513_SA_HdrPres.Ack | Acknowledge | Normal | Reset | RDC_NB_AHU8513_SA_HdrPres.Ack
RDC_NB_AHU8513_SA_HdrPres.CommAlm | Communication Alarm | Normal | Alarm | RDC_NB_AHU8513_SA_HdrPres.CommAlm
RDC_NB_AHU8513_SA_HdrPres.FltRst | Fault Reset | Normal | Reset | RDC_NB_AHU8513_SA_HdrPres.FltRst
RDC_NB_AHU8513_SA_HdrPres.ProcessAlm | Process Value Alarm | Normal | Alarm | RDC_NB_AHU8513_SA_HdrPres.ProcessAlm
RDC_NB_AHU8513_SA_Temp_PID.AutoCmd | RDC NB CPNL 0007 AHU 8512 Supply Air Temperature PID TIC-0961 | Normal | Auto | RDC_NB_AHU8513_SA_Temp_PID.AutoCmd
RDC_NB_AHU8513_SA_Temp_PID.AutoManSts | RDC NB CPNL 0007 AHU 8512 Supply Air Temperature PID TIC-0961 | Manual | Auto | RDC_NB_AHU8513_SA_Temp_PID.AutoManSts
RDC_NB_AHU8513_SA_Temp_PID.ManCmd | RDC NB CPNL 0007 AHU 8512 Supply Air Temperature PID TIC-0961 | Normal | Manual | RDC_NB_AHU8513_SA_Temp_PID.ManCmd
RDC_NB_AHU8513_SADmpr.Ack | Acknowledge | Normal | Ack | RDC_NB_AHU8513_SADmpr.Ack
RDC_NB_AHU8513_SADmpr.AutoCmd | Auto Command | Normal | Auto | RDC_NB_AHU8513_SADmpr.AutoCmd
RDC_NB_AHU8513_SADmpr.AutoManSts | Auto/Manual Status | Manual | Auto | RDC_NB_AHU8513_SADmpr.AutoManSts
RDC_NB_AHU8513_SADmpr.ClsCmd | Close Command | Normal | Close | RDC_NB_AHU8513_SADmpr.ClsCmd
RDC_NB_AHU8513_SADmpr.FbFailAlm | Feedback Fail Alarm | Normal | Alarm | RDC_NB_AHU8513_SADmpr.FbFailAlm
RDC_NB_AHU8513_SADmpr.FTC | Fail to Close Alarm | Normal | Alarm | RDC_NB_AHU8513_SADmpr.FTC
RDC_NB_AHU8513_SADmpr.FTO | Fail to Open Alarm | Normal | Alarm | RDC_NB_AHU8513_SADmpr.FTO
RDC_NB_AHU8513_SADmpr.ManCmd | Manual Command | Normal | Manual | RDC_NB_AHU8513_SADmpr.ManCmd
RDC_NB_AHU8513_SADmpr.OpenCloseSts | Open/Close Status | Close | Open | RDC_NB_AHU8513_SADmpr.OpenCloseSts
RDC_NB_AHU8513_SADmpr.OpenCmd | Open Command | Normal | Open | RDC_NB_AHU8513_SADmpr.OpenCmd
RDC_NB_AHU8513_SADmpr.ResetCmd | Reset Command | Normal | Reset | RDC_NB_AHU8513_SADmpr.ResetCmd
RDC_NB_AHU8513_SAFlow.Ack | Acknowledge | Normal | Reset | RDC_NB_AHU8513_SAFlow.Ack
RDC_NB_AHU8513_SAFlow.CommAlm | Communication Alarm | Normal | Alarm | RDC_NB_AHU8513_SAFlow.CommAlm
RDC_NB_AHU8513_SAFlow.FltRst | Fault Reset | Normal | Reset | RDC_NB_AHU8513_SAFlow.FltRst
RDC_NB_AHU8513_SAFlow.ProcessAlm | Process Value Alarm | Normal | Alarm | RDC_NB_AHU8513_SAFlow.ProcessAlm
RDC_NB_AHU8513_SAHumd.Ack | Acknowledge | Normal | Reset | RDC_NB_AHU8513_SAHumd.Ack
RDC_NB_AHU8513_SAHumd.CommAlm | Communication Alarm | Normal | Alarm | RDC_NB_AHU8513_SAHumd.CommAlm
RDC_NB_AHU8513_SAHumd.FltRst | Fault Reset | Normal | Reset | RDC_NB_AHU8513_SAHumd.FltRst
RDC_NB_AHU8513_SAHumd.ProcessAlm | Process Value Alarm | Normal | Alarm | RDC_NB_AHU8513_SAHumd.ProcessAlm
RDC_NB_AHU8513_SAPres_CommAlm.CommAlm | Communication Alarm | Normal | Alarm | RDC_NB_AHU8513_SAPres_CommAlm.CommAlm
RDC_NB_AHU8513_SATemp.Ack | Acknowledge | Normal | Reset | RDC_NB_AHU8513_SATemp.Ack
RDC_NB_AHU8513_SATemp.CommAlm | Communication Alarm | Normal | Alarm | RDC_NB_AHU8513_SATemp.CommAlm
RDC_NB_AHU8513_SATemp.FltRst | Fault Reset | Normal | Reset | RDC_NB_AHU8513_SATemp.FltRst
RDC_NB_AHU8513_SATemp.ProcessAlm | Process Value Alarm | Normal | Alarm | RDC_NB_AHU8513_SATemp.ProcessAlm
RDC_NB_AHU8513_SATemp_CommAlm.CommAlm | Communication Alarm | Normal | Alarm | RDC_NB_AHU8513_SATemp_CommAlm.CommAlm
RDC_NB_AHU8513_SelfCleanFltr.PressureHigh | Pressure High Filter Dirty Status | Normal | Alarm | RDC_NB_AHU8513_SelfCleanFltr.PressureHigh
RDC_NB_AHU8513_SF.Ack | Acknowledge | Normal | Ack | RDC_NB_AHU8513_SF.Ack
RDC_NB_AHU8513_SF.AutoCmd | Auto Command | Normal | Auto | RDC_NB_AHU8513_SF.AutoCmd
RDC_NB_AHU8513_SF.AutoManSts | Auto/Manual Status | Manual | Auto | RDC_NB_AHU8513_SF.AutoManSts
RDC_NB_AHU8513_SF.FbFltAlm | Feedback Fault Alarm | Normal | Alarm | RDC_NB_AHU8513_SF.FbFltAlm
RDC_NB_AHU8513_SF.FTSP | Fail to Stop Alarm | Normal | Alarm | RDC_NB_AHU8513_SF.FTSP
RDC_NB_AHU8513_SF.FTST | Fail to Start Alarm | Normal | Alarm | RDC_NB_AHU8513_SF.FTST
RDC_NB_AHU8513_SF.Interlock | Operation Interlock | No | Yes | RDC_NB_AHU8513_SF.Interlock
RDC_NB_AHU8513_SF.LocRemSts | Local/Remote Status | Local | Remote | RDC_NB_AHU8513_SF.LocRemSts
RDC_NB_AHU8513_SF.ManCmd | Manual Command | Normal | Manual | RDC_NB_AHU8513_SF.ManCmd
RDC_NB_AHU8513_SF.PDSFlt | PDS Fault Alarm | Normal | Alarm | RDC_NB_AHU8513_SF.PDSFlt
RDC_NB_AHU8513_SF.ResetCmd | Reset Command | Normal | Reset | RDC_NB_AHU8513_SF.ResetCmd
RDC_NB_AHU8513_SF.RunSts | Run Status | Stopped | Running | RDC_NB_AHU8513_SF.RunSts
RDC_NB_AHU8513_SF.StartCmd | Start Command | Normal | Start | RDC_NB_AHU8513_SF.StartCmd
RDC_NB_AHU8513_SF.StopCmd | Stop Command | Normal | Stop | RDC_NB_AHU8513_SF.StopCmd
RDC_NB_AHU8513_SF.Trip | Trip Alarm | Normal | Alarm | RDC_NB_AHU8513_SF.Trip
RDC_NB_AHU8513_SF.VFDAlm | VFD Common Alarm | Normal | Alarm | RDC_NB_AHU8513_SF.VFDAlm
RDC_NB_AHU8513_SF_PDS.iFlt | Fault Alarm | Normal | Alarm | RDC_NB_AHU8513_SF_PDS.iFlt
RDC_NB_AHU8513_SF_PDS.iOnOffSts | On\Off Status | OFF | ON | RDC_NB_AHU8513_SF_PDS.iOnOffSts
RDC_NB_AHU8513_SF_PSH.Alm | Alarm | Normal | Alarm | RDC_NB_AHU8513_SF_PSH.Alm
RDC_NB_AHU8513_SF_PSL.Alm | Alarm | Normal | Alarm | RDC_NB_AHU8513_SF_PSL.Alm
RDC_NB_AHU8513_Smoke_Alm.Alm | Alarm | Alarm | Normal | RDC_NB_AHU8513_Smoke_Alm.Alm
RDC_NB_AHU8513_Sts.StandbySts | Standby Status | Standby | Wroking | RDC_NB_AHU8513_Sts.StandbySts
RDC_NB_AHU8513_SupTempB_CommAlm.CommAlm | Communication Alarm | Normal | Alarm | RDC_NB_AHU8513_SupTempB_CommAlm.CommAlm
RDC_NB_AHU8514.DmprAutoSts | All Damper in Auto Mode | Not Auto | Auto | RDC_NB_AHU8514.DmprAutoSts
RDC_NB_AHU8514.EnableDisableCmd | Enable/Disable Command | Disable | Enable | RDC_NB_AHU8514.EnableDisableCmd
RDC_NB_AHU8514.ResetCmd | Reset Command | Normal | Reset | RDC_NB_AHU8514.ResetCmd
RDC_NB_AHU8514.SupFanAutoSts | All Fan in Auto Mode | Not Auto | Auto | RDC_NB_AHU8514.SupFanAutoSts
RDC_NB_AHU8514_BLD_EADMPR.Ack | Acknowledge | Normal | Ack | RDC_NB_AHU8514_BLD_EADMPR.Ack
RDC_NB_AHU8514_BLD_EADMPR.AutoCmd | Auto Command | Normal | Auto | RDC_NB_AHU8514_BLD_EADMPR.AutoCmd
RDC_NB_AHU8514_BLD_EADMPR.AutoManSts | Auto/Manual Status | Manual | Auto | RDC_NB_AHU8514_BLD_EADMPR.AutoManSts
RDC_NB_AHU8514_BLD_EADMPR.ClsCmd | Close Command | Normal | Close | RDC_NB_AHU8514_BLD_EADMPR.ClsCmd
RDC_NB_AHU8514_BLD_EADMPR.FbFailAlm | Feedback Fail Alarm | Normal | Alarm | RDC_NB_AHU8514_BLD_EADMPR.FbFailAlm
RDC_NB_AHU8514_BLD_EADMPR.FTC | Fail to Close Alarm | Normal | Alarm | RDC_NB_AHU8514_BLD_EADMPR.FTC
RDC_NB_AHU8514_BLD_EADMPR.FTO | Fail to Open Alarm | Normal | Alarm | RDC_NB_AHU8514_BLD_EADMPR.FTO
RDC_NB_AHU8514_BLD_EADMPR.ManCmd | Manual Command | Normal | Manual | RDC_NB_AHU8514_BLD_EADMPR.ManCmd
RDC_NB_AHU8514_BLD_EADMPR.OpenCloseSts | Open/Close Status | Close | Open | RDC_NB_AHU8514_BLD_EADMPR.OpenCloseSts
RDC_NB_AHU8514_BLD_EADMPR.OpenCmd | Open Command | Normal | Open | RDC_NB_AHU8514_BLD_EADMPR.OpenCmd
RDC_NB_AHU8514_BLD_EADMPR.ResetCmd | Reset Command | Normal | Reset | RDC_NB_AHU8514_BLD_EADMPR.ResetCmd
RDC_NB_AHU8514_BLD_EF.Ack | Acknowledge | Normal | Ack | RDC_NB_AHU8514_BLD_EF.Ack
RDC_NB_AHU8514_BLD_EF.AutoCmd | Auto Command | Normal | Auto | RDC_NB_AHU8514_BLD_EF.AutoCmd
RDC_NB_AHU8514_BLD_EF.AutoManSts | Auto/Manual Status | Manual | Auto | RDC_NB_AHU8514_BLD_EF.AutoManSts
RDC_NB_AHU8514_BLD_EF.FbFltAlm | Feedback Fault Alarm | Normal | Alarm | RDC_NB_AHU8514_BLD_EF.FbFltAlm
RDC_NB_AHU8514_BLD_EF.FTSP | Fail to Stop Alarm | Normal | Alarm | RDC_NB_AHU8514_BLD_EF.FTSP
RDC_NB_AHU8514_BLD_EF.FTST | Fail to Start Alarm | Normal | Alarm | RDC_NB_AHU8514_BLD_EF.FTST
RDC_NB_AHU8514_BLD_EF.Interlock | Operation Interlock | No | Yes | RDC_NB_AHU8514_BLD_EF.Interlock
RDC_NB_AHU8514_BLD_EF.LocRemSts | Local/Remote Status | Local | Remote | RDC_NB_AHU8514_BLD_EF.LocRemSts
RDC_NB_AHU8514_BLD_EF.ManCmd | Manual Command | Normal | Manual | RDC_NB_AHU8514_BLD_EF.ManCmd
RDC_NB_AHU8514_BLD_EF.PDSFlt | PDS Fault Alarm | Normal | Alarm | RDC_NB_AHU8514_BLD_EF.PDSFlt
RDC_NB_AHU8514_BLD_EF.ResetCmd | Reset Command | Normal | Reset | RDC_NB_AHU8514_BLD_EF.ResetCmd
RDC_NB_AHU8514_BLD_EF.RunSts | Run Status | Stopped | Running | RDC_NB_AHU8514_BLD_EF.RunSts
RDC_NB_AHU8514_BLD_EF.StartCmd | Start Command | Normal | Start | RDC_NB_AHU8514_BLD_EF.StartCmd
RDC_NB_AHU8514_BLD_EF.StopCmd | Stop Command | Normal | Stop | RDC_NB_AHU8514_BLD_EF.StopCmd
RDC_NB_AHU8514_BLD_EF.Trip | Trip Alarm | Normal | Alarm | RDC_NB_AHU8514_BLD_EF.Trip
RDC_NB_AHU8514_BLD_EF.VFDAlm | VFD Common Alarm | Normal | Alarm | RDC_NB_AHU8514_BLD_EF.VFDAlm
RDC_NB_AHU8514_BLD_EF_PDS.iFlt | Fault Alarm | Normal | Alarm | RDC_NB_AHU8514_BLD_EF_PDS.iFlt
RDC_NB_AHU8514_BLD_EF_PDS.iOnOffSts | On\Off Status | OFF | ON | RDC_NB_AHU8514_BLD_EF_PDS.iOnOffSts
RDC_NB_AHU8514_CoolTempA_CommAlm.CommAlm | Communication Alarm | Normal | Alarm | RDC_NB_AHU8514_CoolTempA_CommAlm.CommAlm
RDC_NB_AHU8514_CoolTempB_CommAlm.CommAlm | Communication Alarm | Normal | Alarm | RDC_NB_AHU8514_CoolTempB_CommAlm.CommAlm
RDC_NB_AHU8514_CoolTempC_CommAlm.CommAlm | Communication Alarm | Normal | Alarm | RDC_NB_AHU8514_CoolTempC_CommAlm.CommAlm
RDC_NB_AHU8514_CoolTempD_CommAlm.CommAlm | Communication Alarm | Normal | Alarm | RDC_NB_AHU8514_CoolTempD_CommAlm.CommAlm
RDC_NB_AHU8514_CoolVlvA_CommAlm.CommAlm | Communication Alarm | Normal | Alarm | RDC_NB_AHU8514_CoolVlvA_CommAlm.CommAlm
RDC_NB_AHU8514_CoolVlvB_CommAlm.CommAlm | Communication Alarm | Normal | Alarm | RDC_NB_AHU8514_CoolVlvB_CommAlm.CommAlm
RDC_NB_AHU8514_DATemp_CommAlm.CommAlm | Communication Alarm | Normal | Alarm | RDC_NB_AHU8514_DATemp_CommAlm.CommAlm
RDC_NB_AHU8514_FinalCool_RtnTemp.Ack | Acknowledge | Normal | Reset | RDC_NB_AHU8514_FinalCool_RtnTemp.Ack
RDC_NB_AHU8514_FinalCool_RtnTemp.CommAlm | Communication Alarm | Normal | Alarm | RDC_NB_AHU8514_FinalCool_RtnTemp.CommAlm
RDC_NB_AHU8514_FinalCool_RtnTemp.FltRst | Fault Reset | Normal | Reset | RDC_NB_AHU8514_FinalCool_RtnTemp.FltRst
RDC_NB_AHU8514_FinalCool_RtnTemp.ProcessAlm | Process Value Alarm | Normal | Alarm | RDC_NB_AHU8514_FinalCool_RtnTemp.ProcessAlm
RDC_NB_AHU8514_FinalCool_SupTemp.Ack | Acknowledge | Normal | Reset | RDC_NB_AHU8514_FinalCool_SupTemp.Ack
RDC_NB_AHU8514_FinalCool_SupTemp.CommAlm | Communication Alarm | Normal | Alarm | RDC_NB_AHU8514_FinalCool_SupTemp.CommAlm
RDC_NB_AHU8514_FinalCool_SupTemp.FltRst | Fault Reset | Normal | Reset | RDC_NB_AHU8514_FinalCool_SupTemp.FltRst
RDC_NB_AHU8514_FinalCool_SupTemp.ProcessAlm | Process Value Alarm | Normal | Alarm | RDC_NB_AHU8514_FinalCool_SupTemp.ProcessAlm
RDC_NB_AHU8514_FinalCool_Vlv.Ack | Acknowledge | Normal | Ack | RDC_NB_AHU8514_FinalCool_Vlv.Ack
RDC_NB_AHU8514_FinalCool_Vlv.AutoCmd | Auto Command | Normal | Auto | RDC_NB_AHU8514_FinalCool_Vlv.AutoCmd
RDC_NB_AHU8514_FinalCool_Vlv.AutoManSts | Auto/Manual Status | Manual | Auto | RDC_NB_AHU8514_FinalCool_Vlv.AutoManSts
RDC_NB_AHU8514_FinalCool_Vlv.CommFail | Communication Fail Alarm | Normal | Alarm | RDC_NB_AHU8514_FinalCool_Vlv.CommFail
RDC_NB_AHU8514_FinalCool_Vlv.CommFlt | Common Fault Alarm | Normal | Alarm | RDC_NB_AHU8514_FinalCool_Vlv.CommFlt
RDC_NB_AHU8514_FinalCool_Vlv.FbFailAlm | Feedback Fail Alarm | Normal | Alarm | RDC_NB_AHU8514_FinalCool_Vlv.FbFailAlm
RDC_NB_AHU8514_FinalCool_Vlv.FTC | Fail to Close Alarm | Normal | Alarm | RDC_NB_AHU8514_FinalCool_Vlv.FTC
RDC_NB_AHU8514_FinalCool_Vlv.FTO | Fail to Open Alarm | Normal | Alarm | RDC_NB_AHU8514_FinalCool_Vlv.FTO
RDC_NB_AHU8514_FinalCool_Vlv.ManCmd | Manual Command | Normal | Manual | RDC_NB_AHU8514_FinalCool_Vlv.ManCmd
RDC_NB_AHU8514_FinalCool_Vlv.OpenCloseSts | Open/Close Status | Close | Open | RDC_NB_AHU8514_FinalCool_Vlv.OpenCloseSts
RDC_NB_AHU8514_FinalCool_Vlv.ResetCmd | Reset Command | Normal | Reset | RDC_NB_AHU8514_FinalCool_Vlv.ResetCmd
RDC_NB_AHU8514_FinalFlt_DiffPres.Ack | Acknowledge | Normal | Reset | RDC_NB_AHU8514_FinalFlt_DiffPres.Ack
RDC_NB_AHU8514_FinalFlt_DiffPres.CommAlm | Communication Alarm | Normal | Alarm | RDC_NB_AHU8514_FinalFlt_DiffPres.CommAlm
RDC_NB_AHU8514_FinalFlt_DiffPres.FltRst | Fault Reset | Normal | Reset | RDC_NB_AHU8514_FinalFlt_DiffPres.FltRst
RDC_NB_AHU8514_FinalFlt_DiffPres.ProcessAlm | Process Value Alarm | Normal | Alarm | RDC_NB_AHU8514_FinalFlt_DiffPres.ProcessAlm
RDC_NB_AHU8514_FinalFltr.PressureHigh | Pressure High Filter Dirty Status | Normal | Alarm | RDC_NB_AHU8514_FinalFltr.PressureHigh
RDC_NB_AHU8514_HeatCoil_DAHumd.Ack | Acknowledge | Normal | Reset | RDC_NB_AHU8514_HeatCoil_DAHumd.Ack
RDC_NB_AHU8514_HeatCoil_DAHumd.CommAlm | Communication Alarm | Normal | Alarm | RDC_NB_AHU8514_HeatCoil_DAHumd.CommAlm
RDC_NB_AHU8514_HeatCoil_DAHumd.FltRst | Fault Reset | Normal | Reset | RDC_NB_AHU8514_HeatCoil_DAHumd.FltRst
RDC_NB_AHU8514_HeatCoil_DAHumd.ProcessAlm | Process Value Alarm | Normal | Alarm | RDC_NB_AHU8514_HeatCoil_DAHumd.ProcessAlm
RDC_NB_AHU8514_HeatCoil_DATemp.Ack | Acknowledge | Normal | Reset | RDC_NB_AHU8514_HeatCoil_DATemp.Ack
RDC_NB_AHU8514_HeatCoil_DATemp.CommAlm | Communication Alarm | Normal | Alarm | RDC_NB_AHU8514_HeatCoil_DATemp.CommAlm
RDC_NB_AHU8514_HeatCoil_DATemp.FltRst | Fault Reset | Normal | Reset | RDC_NB_AHU8514_HeatCoil_DATemp.FltRst
RDC_NB_AHU8514_HeatCoil_DATemp.ProcessAlm | Process Value Alarm | Normal | Alarm | RDC_NB_AHU8514_HeatCoil_DATemp.ProcessAlm
RDC_NB_AHU8514_HeatCoil_RtnTemp.Ack | Acknowledge | Normal | Reset | RDC_NB_AHU8514_HeatCoil_RtnTemp.Ack
RDC_NB_AHU8514_HeatCoil_RtnTemp.CommAlm | Communication Alarm | Normal | Alarm | RDC_NB_AHU8514_HeatCoil_RtnTemp.CommAlm
RDC_NB_AHU8514_HeatCoil_RtnTemp.FltRst | Fault Reset | Normal | Reset | RDC_NB_AHU8514_HeatCoil_RtnTemp.FltRst
RDC_NB_AHU8514_HeatCoil_RtnTemp.ProcessAlm | Process Value Alarm | Normal | Alarm | RDC_NB_AHU8514_HeatCoil_RtnTemp.ProcessAlm
RDC_NB_AHU8514_HeatCoil_SupTemp.Ack | Acknowledge | Normal | Reset | RDC_NB_AHU8514_HeatCoil_SupTemp.Ack
RDC_NB_AHU8514_HeatCoil_SupTemp.CommAlm | Communication Alarm | Normal | Alarm | RDC_NB_AHU8514_HeatCoil_SupTemp.CommAlm
RDC_NB_AHU8514_HeatCoil_SupTemp.FltRst | Fault Reset | Normal | Reset | RDC_NB_AHU8514_HeatCoil_SupTemp.FltRst
RDC_NB_AHU8514_HeatCoil_SupTemp.ProcessAlm | Process Value Alarm | Normal | Alarm | RDC_NB_AHU8514_HeatCoil_SupTemp.ProcessAlm
RDC_NB_AHU8514_HeatCoil_Vlv.Ack | Acknowledge | Normal | Ack | RDC_NB_AHU8514_HeatCoil_Vlv.Ack
RDC_NB_AHU8514_HeatCoil_Vlv.AutoCmd | Auto Command | Normal | Auto | RDC_NB_AHU8514_HeatCoil_Vlv.AutoCmd
RDC_NB_AHU8514_HeatCoil_Vlv.AutoManSts | Auto/Manual Status | Manual | Auto | RDC_NB_AHU8514_HeatCoil_Vlv.AutoManSts
RDC_NB_AHU8514_HeatCoil_Vlv.CommFail | Communication Fail Alarm | Normal | Alarm | RDC_NB_AHU8514_HeatCoil_Vlv.CommFail
RDC_NB_AHU8514_HeatCoil_Vlv.CommFlt | Communication Fault Alarm | Normal | Alarm | RDC_NB_AHU8514_HeatCoil_Vlv.CommFlt
RDC_NB_AHU8514_HeatCoil_Vlv.FbFailAlm | Feedback Fail Alarm | Normal | Alarm | RDC_NB_AHU8514_HeatCoil_Vlv.FbFailAlm
RDC_NB_AHU8514_HeatCoil_Vlv.FTC | Fail to Close Alarm | Normal | Alarm | RDC_NB_AHU8514_HeatCoil_Vlv.FTC
RDC_NB_AHU8514_HeatCoil_Vlv.FTO | Fail to Open Alarm | Normal | Alarm | RDC_NB_AHU8514_HeatCoil_Vlv.FTO
RDC_NB_AHU8514_HeatCoil_Vlv.ManCmd | Manual Command | Normal | Manual | RDC_NB_AHU8514_HeatCoil_Vlv.ManCmd
RDC_NB_AHU8514_HeatCoil_Vlv.OpenCloseSts | Open/Close Status | Close | Open | RDC_NB_AHU8514_HeatCoil_Vlv.OpenCloseSts
RDC_NB_AHU8514_HeatCoil_Vlv.ResetCmd | Reset Command | Normal | Reset | RDC_NB_AHU8514_HeatCoil_Vlv.ResetCmd
RDC_NB_AHU8514_OADmpr.Ack | Acknowledge | Normal | Ack | RDC_NB_AHU8514_OADmpr.Ack
RDC_NB_AHU8514_OADmpr.AutoCmd | Auto Command | Normal | Auto | RDC_NB_AHU8514_OADmpr.AutoCmd
RDC_NB_AHU8514_OADmpr.AutoManSts | Auto/Manual Status | Manual | Auto | RDC_NB_AHU8514_OADmpr.AutoManSts
RDC_NB_AHU8514_OADmpr.ClsCmd | Close Command | Normal | Close | RDC_NB_AHU8514_OADmpr.ClsCmd
RDC_NB_AHU8514_OADmpr.FbFailAlm | Feedback Fail Alarm | Normal | Alarm | RDC_NB_AHU8514_OADmpr.FbFailAlm
RDC_NB_AHU8514_OADmpr.FTC | Fail to Close Alarm | Normal | Alarm | RDC_NB_AHU8514_OADmpr.FTC
RDC_NB_AHU8514_OADmpr.FTO | Fail to Open Alarm | Normal | Alarm | RDC_NB_AHU8514_OADmpr.FTO
RDC_NB_AHU8514_OADmpr.ManCmd | Manual Command | Normal | Manual | RDC_NB_AHU8514_OADmpr.ManCmd
RDC_NB_AHU8514_OADmpr.OpenCloseSts | Open/Close Status | Close | Open | RDC_NB_AHU8514_OADmpr.OpenCloseSts
RDC_NB_AHU8514_OADmpr.OpenCmd | Open Command | Normal | Open | RDC_NB_AHU8514_OADmpr.OpenCmd
RDC_NB_AHU8514_OADmpr.ResetCmd | Reset Command | Normal | Reset | RDC_NB_AHU8514_OADmpr.ResetCmd
RDC_NB_AHU8514_OAHumd.Ack | Acknowledge | Normal | Reset | RDC_NB_AHU8514_OAHumd.Ack
RDC_NB_AHU8514_OAHumd.CommAlm | Communication Alarm | Normal | Alarm | RDC_NB_AHU8514_OAHumd.CommAlm
RDC_NB_AHU8514_OAHumd.FltRst | Fault Reset | Normal | Reset | RDC_NB_AHU8514_OAHumd.FltRst
RDC_NB_AHU8514_OAHumd.ProcessAlm | Process Value Alarm | Normal | Alarm | RDC_NB_AHU8514_OAHumd.ProcessAlm
RDC_NB_AHU8514_OATemp.Ack | Acknowledge | Normal | Reset | RDC_NB_AHU8514_OATemp.Ack
RDC_NB_AHU8514_OATemp.CommAlm | Communication Alarm | Normal | Alarm | RDC_NB_AHU8514_OATemp.CommAlm
RDC_NB_AHU8514_OATemp.FltRst | Fault Reset | Normal | Reset | RDC_NB_AHU8514_OATemp.FltRst
RDC_NB_AHU8514_OATemp.ProcessAlm | Process Value Alarm | Normal | Alarm | RDC_NB_AHU8514_OATemp.ProcessAlm
RDC_NB_AHU8514_OATemp_CommAlm.CommAlm | Communication Alarm | Normal | Alarm | RDC_NB_AHU8514_OATemp_CommAlm.CommAlm
RDC_NB_AHU8514_PreCool_RtnTemp.Ack | Acknowledge | Normal | Reset | RDC_NB_AHU8514_PreCool_RtnTemp.Ack
RDC_NB_AHU8514_PreCool_RtnTemp.CommAlm | Communication Alarm | Normal | Alarm | RDC_NB_AHU8514_PreCool_RtnTemp.CommAlm
RDC_NB_AHU8514_PreCool_RtnTemp.FltRst | Fault Reset | Normal | Reset | RDC_NB_AHU8514_PreCool_RtnTemp.FltRst
RDC_NB_AHU8514_PreCool_RtnTemp.ProcessAlm | Process Value Alarm | Normal | Alarm | RDC_NB_AHU8514_PreCool_RtnTemp.ProcessAlm
RDC_NB_AHU8514_PreCool_SupTemp.Ack | Acknowledge | Normal | Reset | RDC_NB_AHU8514_PreCool_SupTemp.Ack
RDC_NB_AHU8514_PreCool_SupTemp.CommAlm | Communication Alarm | Normal | Alarm | RDC_NB_AHU8514_PreCool_SupTemp.CommAlm
RDC_NB_AHU8514_PreCool_SupTemp.FltRst | Fault Reset | Normal | Reset | RDC_NB_AHU8514_PreCool_SupTemp.FltRst
RDC_NB_AHU8514_PreCool_SupTemp.ProcessAlm | Process Value Alarm | Normal | Alarm | RDC_NB_AHU8514_PreCool_SupTemp.ProcessAlm
RDC_NB_AHU8514_PreCool_Vlv.Ack | Acknowledge | Normal | Ack | RDC_NB_AHU8514_PreCool_Vlv.Ack
RDC_NB_AHU8514_PreCool_Vlv.AutoCmd | Auto Command | Normal | Auto | RDC_NB_AHU8514_PreCool_Vlv.AutoCmd
RDC_NB_AHU8514_PreCool_Vlv.AutoManSts | Auto/Manual Status | Manual | Auto | RDC_NB_AHU8514_PreCool_Vlv.AutoManSts
RDC_NB_AHU8514_PreCool_Vlv.CommFail | Communication Fail Alarm | Normal | Alarm | RDC_NB_AHU8514_PreCool_Vlv.CommFail
RDC_NB_AHU8514_PreCool_Vlv.CommFlt | Common Fault Alarm | Normal | Alarm | RDC_NB_AHU8514_PreCool_Vlv.CommFlt
RDC_NB_AHU8514_PreCool_Vlv.FbFailAlm | Feedback Fail Alarm | Normal | Alarm | RDC_NB_AHU8514_PreCool_Vlv.FbFailAlm
RDC_NB_AHU8514_PreCool_Vlv.FTC | Fail to Close Alarm | Normal | Alarm | RDC_NB_AHU8514_PreCool_Vlv.FTC
RDC_NB_AHU8514_PreCool_Vlv.FTO | Fail to Open Alarm | Normal | Alarm | RDC_NB_AHU8514_PreCool_Vlv.FTO
RDC_NB_AHU8514_PreCool_Vlv.ManCmd | Manual Command | Normal | Manual | RDC_NB_AHU8514_PreCool_Vlv.ManCmd
RDC_NB_AHU8514_PreCool_Vlv.OpenCloseSts | Open/Close Status | Close | Open | RDC_NB_AHU8514_PreCool_Vlv.OpenCloseSts
RDC_NB_AHU8514_PreCool_Vlv.ResetCmd | Reset Command | Normal | Reset | RDC_NB_AHU8514_PreCool_Vlv.ResetCmd
RDC_NB_AHU8514_PreFlt_DiffPres.Ack | Acknowledge | Normal | Reset | RDC_NB_AHU8514_PreFlt_DiffPres.Ack
RDC_NB_AHU8514_PreFlt_DiffPres.CommAlm | Communication Alarm | Normal | Alarm | RDC_NB_AHU8514_PreFlt_DiffPres.CommAlm
RDC_NB_AHU8514_PreFlt_DiffPres.FltRst | Fault Reset | Normal | Reset | RDC_NB_AHU8514_PreFlt_DiffPres.FltRst
RDC_NB_AHU8514_PreFlt_DiffPres.ProcessAlm | Process Value Alarm | Normal | Alarm | RDC_NB_AHU8514_PreFlt_DiffPres.ProcessAlm
RDC_NB_AHU8514_PreFltr.PressureHigh | Pressure High Filter Dirty Status | Normal | Alarm | RDC_NB_AHU8514_PreFltr.PressureHigh
RDC_NB_AHU8514_RtnTempA_CommAlm.CommAlm | Communication Alarm | Normal | Alarm | RDC_NB_AHU8514_RtnTempA_CommAlm.CommAlm
RDC_NB_AHU8514_SA_HdrPres.Ack | Acknowledge | Normal | Reset | RDC_NB_AHU8514_SA_HdrPres.Ack
RDC_NB_AHU8514_SA_HdrPres.CommAlm | Communication Alarm | Normal | Alarm | RDC_NB_AHU8514_SA_HdrPres.CommAlm
RDC_NB_AHU8514_SA_HdrPres.FltRst | Fault Reset | Normal | Reset | RDC_NB_AHU8514_SA_HdrPres.FltRst
RDC_NB_AHU8514_SA_HdrPres.ProcessAlm | Process Value Alarm | Normal | Alarm | RDC_NB_AHU8514_SA_HdrPres.ProcessAlm
RDC_NB_AHU8514_SA_Temp_PID.AutoCmd | RDC NB CPNL 0007 AHU 8512 Supply Air Temperature PID TIC-1011 | Normal | Auto | RDC_NB_AHU8514_SA_Temp_PID.AutoCmd
RDC_NB_AHU8514_SA_Temp_PID.AutoManSts | RDC NB CPNL 0007 AHU 8512 Supply Air Temperature PID TIC-1011 | Manual | Auto | RDC_NB_AHU8514_SA_Temp_PID.AutoManSts
RDC_NB_AHU8514_SA_Temp_PID.ManCmd | RDC NB CPNL 0007 AHU 8512 Supply Air Temperature PID TIC-1011 | Normal | Manual | RDC_NB_AHU8514_SA_Temp_PID.ManCmd
RDC_NB_AHU8514_SADmpr.Ack | Acknowledge | Normal | Ack | RDC_NB_AHU8514_SADmpr.Ack
RDC_NB_AHU8514_SADmpr.AutoCmd | Auto Command | Normal | Auto | RDC_NB_AHU8514_SADmpr.AutoCmd
RDC_NB_AHU8514_SADmpr.AutoManSts | Auto/Manual Status | Manual | Auto | RDC_NB_AHU8514_SADmpr.AutoManSts
RDC_NB_AHU8514_SADmpr.ClsCmd | Close Command | Normal | Close | RDC_NB_AHU8514_SADmpr.ClsCmd
RDC_NB_AHU8514_SADmpr.FbFailAlm | Feedback Fail Alarm | Normal | Alarm | RDC_NB_AHU8514_SADmpr.FbFailAlm
RDC_NB_AHU8514_SADmpr.FTC | Fail to Close Alarm | Normal | Alarm | RDC_NB_AHU8514_SADmpr.FTC
RDC_NB_AHU8514_SADmpr.FTO | Fail to Open Alarm | Normal | Alarm | RDC_NB_AHU8514_SADmpr.FTO
RDC_NB_AHU8514_SADmpr.ManCmd | Manual Command | Normal | Manual | RDC_NB_AHU8514_SADmpr.ManCmd
RDC_NB_AHU8514_SADmpr.OpenCloseSts | Open/Close Status | Close | Open | RDC_NB_AHU8514_SADmpr.OpenCloseSts
RDC_NB_AHU8514_SADmpr.OpenCmd | Open Command | Normal | Open | RDC_NB_AHU8514_SADmpr.OpenCmd
RDC_NB_AHU8514_SADmpr.ResetCmd | Reset Command | Normal | Reset | RDC_NB_AHU8514_SADmpr.ResetCmd
RDC_NB_AHU8514_SAFlow.Ack | Acknowledge | Normal | Reset | RDC_NB_AHU8514_SAFlow.Ack
RDC_NB_AHU8514_SAFlow.CommAlm | Communication Alarm | Normal | Alarm | RDC_NB_AHU8514_SAFlow.CommAlm
RDC_NB_AHU8514_SAFlow.FltRst | Fault Reset | Normal | Reset | RDC_NB_AHU8514_SAFlow.FltRst
RDC_NB_AHU8514_SAFlow.ProcessAlm | Process Value Alarm | Normal | Alarm | RDC_NB_AHU8514_SAFlow.ProcessAlm
RDC_NB_AHU8514_SAHumd.Ack | Acknowledge | Normal | Reset | RDC_NB_AHU8514_SAHumd.Ack
RDC_NB_AHU8514_SAHumd.CommAlm | Communication Alarm | Normal | Alarm | RDC_NB_AHU8514_SAHumd.CommAlm
RDC_NB_AHU8514_SAHumd.FltRst | Fault Reset | Normal | Reset | RDC_NB_AHU8514_SAHumd.FltRst
RDC_NB_AHU8514_SAHumd.ProcessAlm | Process Value Alarm | Normal | Alarm | RDC_NB_AHU8514_SAHumd.ProcessAlm
RDC_NB_AHU8514_SAPres_CommAlm.CommAlm | Communication Alarm | Normal | Alarm | RDC_NB_AHU8514_SAPres_CommAlm.CommAlm
RDC_NB_AHU8514_SATemp.Ack | Acknowledge | Normal | Reset | RDC_NB_AHU8514_SATemp.Ack
RDC_NB_AHU8514_SATemp.CommAlm | Communication Alarm | Normal | Alarm | RDC_NB_AHU8514_SATemp.CommAlm
RDC_NB_AHU8514_SATemp.FltRst | Fault Reset | Normal | Reset | RDC_NB_AHU8514_SATemp.FltRst
RDC_NB_AHU8514_SATemp.ProcessAlm | Process Value Alarm | Normal | Alarm | RDC_NB_AHU8514_SATemp.ProcessAlm
RDC_NB_AHU8514_SATemp_CommAlm.CommAlm | Communication Alarm | Normal | Alarm | RDC_NB_AHU8514_SATemp_CommAlm.CommAlm
RDC_NB_AHU8514_SelfCleanFltr.PressureHigh | Pressure High Filter Dirty Status | Normal | Alarm | RDC_NB_AHU8514_SelfCleanFltr.PressureHigh
RDC_NB_AHU8514_SF.Ack | Acknowledge | Normal | Ack | RDC_NB_AHU8514_SF.Ack
RDC_NB_AHU8514_SF.AutoCmd | Auto Command | Normal | Auto | RDC_NB_AHU8514_SF.AutoCmd
RDC_NB_AHU8514_SF.AutoManSts | Auto/Manual Status | Manual | Auto | RDC_NB_AHU8514_SF.AutoManSts
RDC_NB_AHU8514_SF.FbFltAlm | Feedback Fault Alarm | Normal | Alarm | RDC_NB_AHU8514_SF.FbFltAlm
RDC_NB_AHU8514_SF.FTSP | Fail to Stop Alarm | Normal | Alarm | RDC_NB_AHU8514_SF.FTSP
RDC_NB_AHU8514_SF.FTST | Fail to Start Alarm | Normal | Alarm | RDC_NB_AHU8514_SF.FTST
RDC_NB_AHU8514_SF.Interlock | Operation Interlock | No | Yes | RDC_NB_AHU8514_SF.Interlock
RDC_NB_AHU8514_SF.LocRemSts | Local/Remote Status | Local | Remote | RDC_NB_AHU8514_SF.LocRemSts
RDC_NB_AHU8514_SF.ManCmd | Manual Command | Normal | Manual | RDC_NB_AHU8514_SF.ManCmd
RDC_NB_AHU8514_SF.PDSFlt | PDS Fault Alarm | Normal | Alarm | RDC_NB_AHU8514_SF.PDSFlt
RDC_NB_AHU8514_SF.ResetCmd | Reset Command | Normal | Reset | RDC_NB_AHU8514_SF.ResetCmd
RDC_NB_AHU8514_SF.RunSts | Run Status | Stopped | Running | RDC_NB_AHU8514_SF.RunSts
RDC_NB_AHU8514_SF.StartCmd | Start Command | Normal | Start | RDC_NB_AHU8514_SF.StartCmd
RDC_NB_AHU8514_SF.StopCmd | Stop Command | Normal | Stop | RDC_NB_AHU8514_SF.StopCmd
RDC_NB_AHU8514_SF.Trip | Trip Alarm | Normal | Alarm | RDC_NB_AHU8514_SF.Trip
RDC_NB_AHU8514_SF.VFDAlm | VFD Common Alarm | Normal | Alarm | RDC_NB_AHU8514_SF.VFDAlm
RDC_NB_AHU8514_SF_CommAlm.CommAlm | Communication Alarm | Normal | Alarm | RDC_NB_AHU8514_SF_CommAlm.CommAlm
RDC_NB_AHU8514_SF_PDS.iFlt | Fault Alarm | Normal | Alarm | RDC_NB_AHU8514_SF_PDS.iFlt
RDC_NB_AHU8514_SF_PDS.iOnOffSts | On\Off Status | OFF | ON | RDC_NB_AHU8514_SF_PDS.iOnOffSts
RDC_NB_AHU8514_SF_PSH.Alm | Alarm | Normal | Alarm | RDC_NB_AHU8514_SF_PSH.Alm
RDC_NB_AHU8514_SF_PSL.Alm | Alarm | Normal | Alarm | RDC_NB_AHU8514_SF_PSL.Alm
RDC_NB_AHU8514_Smoke_Alm.Alm | Alarm | Alarm | Normal | RDC_NB_AHU8514_Smoke_Alm.Alm
RDC_NB_AHU8514_Sts.StandbySts | Standby Status | Standby | Wroking | RDC_NB_AHU8514_Sts.StandbySts
RDC_NB_AHU8514_SupTempB_CommAlm.CommAlm | Communication Alarm | Normal | Alarm | RDC_NB_AHU8514_SupTempB_CommAlm.CommAlm
RDC_NB_AHU8515.DmprAutoSts | All Damper in Auto Mode | Not Auto | Auto | RDC_NB_AHU8515.DmprAutoSts
RDC_NB_AHU8515.EnableDisableCmd | Enable/Disable Command | Disable | Enable | RDC_NB_AHU8515.EnableDisableCmd
RDC_NB_AHU8515.ResetCmd | Reset Command | Normal | Reset | RDC_NB_AHU8515.ResetCmd
RDC_NB_AHU8515.SupFanAutoSts | All Fan in Auto Mode | Not Auto | Auto | RDC_NB_AHU8515.SupFanAutoSts
RDC_NB_AHU8515_BLD_EADMPR.Ack | Acknowledge | Normal | Ack | RDC_NB_AHU8515_BLD_EADMPR.Ack
RDC_NB_AHU8515_BLD_EADMPR.AutoCmd | Auto Command | Normal | Auto | RDC_NB_AHU8515_BLD_EADMPR.AutoCmd
RDC_NB_AHU8515_BLD_EADMPR.AutoManSts | Auto/Manual Status | Manual | Auto | RDC_NB_AHU8515_BLD_EADMPR.AutoManSts
RDC_NB_AHU8515_BLD_EADMPR.ClsCmd | Close Command | Normal | Close | RDC_NB_AHU8515_BLD_EADMPR.ClsCmd
RDC_NB_AHU8515_BLD_EADMPR.FbFailAlm | Feedback Fail Alarm | Normal | Alarm | RDC_NB_AHU8515_BLD_EADMPR.FbFailAlm
RDC_NB_AHU8515_BLD_EADMPR.FTC | Fail to Close Alarm | Normal | Alarm | RDC_NB_AHU8515_BLD_EADMPR.FTC
RDC_NB_AHU8515_BLD_EADMPR.FTO | Fail to Open Alarm | Normal | Alarm | RDC_NB_AHU8515_BLD_EADMPR.FTO
RDC_NB_AHU8515_BLD_EADMPR.ManCmd | Manual Command | Normal | Manual | RDC_NB_AHU8515_BLD_EADMPR.ManCmd
RDC_NB_AHU8515_BLD_EADMPR.OpenCloseSts | Open/Close Status | Close | Open | RDC_NB_AHU8515_BLD_EADMPR.OpenCloseSts
RDC_NB_AHU8515_BLD_EADMPR.OpenCmd | Open Command | Normal | Open | RDC_NB_AHU8515_BLD_EADMPR.OpenCmd
RDC_NB_AHU8515_BLD_EADMPR.ResetCmd | Reset Command | Normal | Reset | RDC_NB_AHU8515_BLD_EADMPR.ResetCmd
RDC_NB_AHU8515_BLD_EF.Ack | Acknowledge | Normal | Ack | RDC_NB_AHU8515_BLD_EF.Ack
RDC_NB_AHU8515_BLD_EF.AutoCmd | Auto Command | Normal | Auto | RDC_NB_AHU8515_BLD_EF.AutoCmd
RDC_NB_AHU8515_BLD_EF.AutoManSts | Auto/Manual Status | Manual | Auto | RDC_NB_AHU8515_BLD_EF.AutoManSts
RDC_NB_AHU8515_BLD_EF.FbFltAlm | Feedback Fault Alarm | Normal | Alarm | RDC_NB_AHU8515_BLD_EF.FbFltAlm
RDC_NB_AHU8515_BLD_EF.FTSP | Fail to Stop Alarm | Normal | Alarm | RDC_NB_AHU8515_BLD_EF.FTSP
RDC_NB_AHU8515_BLD_EF.FTST | Fail to Start Alarm | Normal | Alarm | RDC_NB_AHU8515_BLD_EF.FTST
RDC_NB_AHU8515_BLD_EF.Interlock | Operation Interlock | No | Yes | RDC_NB_AHU8515_BLD_EF.Interlock
RDC_NB_AHU8515_BLD_EF.LocRemSts | Local/Remote Status | Local | Remote | RDC_NB_AHU8515_BLD_EF.LocRemSts
RDC_NB_AHU8515_BLD_EF.ManCmd | Manual Command | Normal | Manual | RDC_NB_AHU8515_BLD_EF.ManCmd
RDC_NB_AHU8515_BLD_EF.PDSFlt | PDS Fault Alarm | Normal | Alarm | RDC_NB_AHU8515_BLD_EF.PDSFlt
RDC_NB_AHU8515_BLD_EF.ResetCmd | Reset Command | Normal | Reset | RDC_NB_AHU8515_BLD_EF.ResetCmd
RDC_NB_AHU8515_BLD_EF.RunSts | Run Status | Stopped | Running | RDC_NB_AHU8515_BLD_EF.RunSts
RDC_NB_AHU8515_BLD_EF.StartCmd | Start Command | Normal | Start | RDC_NB_AHU8515_BLD_EF.StartCmd
RDC_NB_AHU8515_BLD_EF.StopCmd | Stop Command | Normal | Stop | RDC_NB_AHU8515_BLD_EF.StopCmd
RDC_NB_AHU8515_BLD_EF.Trip | Trip Alarm | Normal | Alarm | RDC_NB_AHU8515_BLD_EF.Trip
RDC_NB_AHU8515_BLD_EF.VFDAlm | VFD Common Alarm | Normal | Alarm | RDC_NB_AHU8515_BLD_EF.VFDAlm
RDC_NB_AHU8515_BLD_EF_PDS.iFlt | Fault Alarm | Normal | Alarm | RDC_NB_AHU8515_BLD_EF_PDS.iFlt
RDC_NB_AHU8515_BLD_EF_PDS.iOnOffSts | On\Off Status | OFF | ON | RDC_NB_AHU8515_BLD_EF_PDS.iOnOffSts
RDC_NB_AHU8515_CoolTempA_CommAlm.CommAlm | Communication Alarm | Normal | Alarm | RDC_NB_AHU8515_CoolTempA_CommAlm.CommAlm
RDC_NB_AHU8515_CoolTempB_CommAlm.CommAlm | Communication Alarm | Normal | Alarm | RDC_NB_AHU8515_CoolTempB_CommAlm.CommAlm
RDC_NB_AHU8515_CoolTempC_CommAlm.CommAlm | Communication Alarm | Normal | Alarm | RDC_NB_AHU8515_CoolTempC_CommAlm.CommAlm
RDC_NB_AHU8515_CoolTempD_CommAlm.CommAlm | Communication Alarm | Normal | Alarm | RDC_NB_AHU8515_CoolTempD_CommAlm.CommAlm
RDC_NB_AHU8515_CoolVlvA_CommAlm.CommAlm | Communication Alarm | Normal | Alarm | RDC_NB_AHU8515_CoolVlvA_CommAlm.CommAlm
RDC_NB_AHU8515_CoolVlvB_CommAlm.CommAlm | Communication Alarm | Normal | Alarm | RDC_NB_AHU8515_CoolVlvB_CommAlm.CommAlm
RDC_NB_AHU8515_EF_CommAlm.CommAlm | Communication Alarm | Normal | Alarm | RDC_NB_AHU8515_EF_CommAlm.CommAlm
RDC_NB_AHU8515_FinalCool_RtnTemp.Ack | Acknowledge | Normal | Reset | RDC_NB_AHU8515_FinalCool_RtnTemp.Ack
RDC_NB_AHU8515_FinalCool_RtnTemp.CommAlm | Communication Alarm | Normal | Alarm | RDC_NB_AHU8515_FinalCool_RtnTemp.CommAlm
RDC_NB_AHU8515_FinalCool_RtnTemp.FltRst | Fault Reset | Normal | Reset | RDC_NB_AHU8515_FinalCool_RtnTemp.FltRst
RDC_NB_AHU8515_FinalCool_RtnTemp.ProcessAlm | Process Value Alarm | Normal | Alarm | RDC_NB_AHU8515_FinalCool_RtnTemp.ProcessAlm
RDC_NB_AHU8515_FinalCool_SupTemp.Ack | Acknowledge | Normal | Reset | RDC_NB_AHU8515_FinalCool_SupTemp.Ack
RDC_NB_AHU8515_FinalCool_SupTemp.CommAlm | Communication Alarm | Normal | Alarm | RDC_NB_AHU8515_FinalCool_SupTemp.CommAlm
RDC_NB_AHU8515_FinalCool_SupTemp.FltRst | Fault Reset | Normal | Reset | RDC_NB_AHU8515_FinalCool_SupTemp.FltRst
RDC_NB_AHU8515_FinalCool_SupTemp.ProcessAlm | Process Value Alarm | Normal | Alarm | RDC_NB_AHU8515_FinalCool_SupTemp.ProcessAlm
RDC_NB_AHU8515_FinalCool_Vlv.Ack | Acknowledge | Normal | Ack | RDC_NB_AHU8515_FinalCool_Vlv.Ack
RDC_NB_AHU8515_FinalCool_Vlv.AutoCmd | Auto Command | Normal | Auto | RDC_NB_AHU8515_FinalCool_Vlv.AutoCmd
RDC_NB_AHU8515_FinalCool_Vlv.AutoManSts | Auto/Manual Status | Manual | Auto | RDC_NB_AHU8515_FinalCool_Vlv.AutoManSts
RDC_NB_AHU8515_FinalCool_Vlv.CommFail | Communication Fail Alarm | Normal | Alarm | RDC_NB_AHU8515_FinalCool_Vlv.CommFail
RDC_NB_AHU8515_FinalCool_Vlv.CommFlt | Common Fault Alarm | Normal | Alarm | RDC_NB_AHU8515_FinalCool_Vlv.CommFlt
RDC_NB_AHU8515_FinalCool_Vlv.FbFailAlm | Feedback Fail Alarm | Normal | Alarm | RDC_NB_AHU8515_FinalCool_Vlv.FbFailAlm
RDC_NB_AHU8515_FinalCool_Vlv.FTC | Fail to Close Alarm | Normal | Alarm | RDC_NB_AHU8515_FinalCool_Vlv.FTC
RDC_NB_AHU8515_FinalCool_Vlv.FTO | Fail to Open Alarm | Normal | Alarm | RDC_NB_AHU8515_FinalCool_Vlv.FTO
RDC_NB_AHU8515_FinalCool_Vlv.ManCmd | Manual Command | Normal | Manual | RDC_NB_AHU8515_FinalCool_Vlv.ManCmd
RDC_NB_AHU8515_FinalCool_Vlv.OpenCloseSts | Open/Close Status | Close | Open | RDC_NB_AHU8515_FinalCool_Vlv.OpenCloseSts
RDC_NB_AHU8515_FinalCool_Vlv.ResetCmd | Reset Command | Normal | Reset | RDC_NB_AHU8515_FinalCool_Vlv.ResetCmd
RDC_NB_AHU8515_FinalFlt_DiffPres.Ack | Acknowledge | Normal | Reset | RDC_NB_AHU8515_FinalFlt_DiffPres.Ack
RDC_NB_AHU8515_FinalFlt_DiffPres.CommAlm | Communication Alarm | Normal | Alarm | RDC_NB_AHU8515_FinalFlt_DiffPres.CommAlm
RDC_NB_AHU8515_FinalFlt_DiffPres.FltRst | Fault Reset | Normal | Reset | RDC_NB_AHU8515_FinalFlt_DiffPres.FltRst
RDC_NB_AHU8515_FinalFlt_DiffPres.ProcessAlm | Process Value Alarm | Normal | Alarm | RDC_NB_AHU8515_FinalFlt_DiffPres.ProcessAlm
RDC_NB_AHU8515_FinalFltr.PressureHigh | Pressure High Filter Dirty Status | Normal | Alarm | RDC_NB_AHU8515_FinalFltr.PressureHigh
RDC_NB_AHU8515_HeatCoil_DAHumd.Ack | Acknowledge | Normal | Reset | RDC_NB_AHU8515_HeatCoil_DAHumd.Ack
RDC_NB_AHU8515_HeatCoil_DAHumd.CommAlm | Communication Alarm | Normal | Alarm | RDC_NB_AHU8515_HeatCoil_DAHumd.CommAlm
RDC_NB_AHU8515_HeatCoil_DAHumd.FltRst | Fault Reset | Normal | Reset | RDC_NB_AHU8515_HeatCoil_DAHumd.FltRst
RDC_NB_AHU8515_HeatCoil_DAHumd.ProcessAlm | Process Value Alarm | Normal | Alarm | RDC_NB_AHU8515_HeatCoil_DAHumd.ProcessAlm
RDC_NB_AHU8515_HeatCoil_DATemp.Ack | Acknowledge | Normal | Reset | RDC_NB_AHU8515_HeatCoil_DATemp.Ack
RDC_NB_AHU8515_HeatCoil_DATemp.CommAlm | Communication Alarm | Normal | Alarm | RDC_NB_AHU8515_HeatCoil_DATemp.CommAlm
RDC_NB_AHU8515_HeatCoil_DATemp.FltRst | Fault Reset | Normal | Reset | RDC_NB_AHU8515_HeatCoil_DATemp.FltRst
RDC_NB_AHU8515_HeatCoil_DATemp.ProcessAlm | Process Value Alarm | Normal | Alarm | RDC_NB_AHU8515_HeatCoil_DATemp.ProcessAlm
RDC_NB_AHU8515_HeatCoil_RtnTemp.Ack | Acknowledge | Normal | Reset | RDC_NB_AHU8515_HeatCoil_RtnTemp.Ack
RDC_NB_AHU8515_HeatCoil_RtnTemp.CommAlm | Communication Alarm | Normal | Alarm | RDC_NB_AHU8515_HeatCoil_RtnTemp.CommAlm
RDC_NB_AHU8515_HeatCoil_RtnTemp.FltRst | Fault Reset | Normal | Reset | RDC_NB_AHU8515_HeatCoil_RtnTemp.FltRst
RDC_NB_AHU8515_HeatCoil_RtnTemp.ProcessAlm | Process Value Alarm | Normal | Alarm | RDC_NB_AHU8515_HeatCoil_RtnTemp.ProcessAlm
RDC_NB_AHU8515_HeatCoil_SupTemp.Ack | Acknowledge | Normal | Reset | RDC_NB_AHU8515_HeatCoil_SupTemp.Ack
RDC_NB_AHU8515_HeatCoil_SupTemp.CommAlm | Communication Alarm | Normal | Alarm | RDC_NB_AHU8515_HeatCoil_SupTemp.CommAlm
RDC_NB_AHU8515_HeatCoil_SupTemp.FltRst | Fault Reset | Normal | Reset | RDC_NB_AHU8515_HeatCoil_SupTemp.FltRst
RDC_NB_AHU8515_HeatCoil_SupTemp.ProcessAlm | Process Value Alarm | Normal | Alarm | RDC_NB_AHU8515_HeatCoil_SupTemp.ProcessAlm
RDC_NB_AHU8515_HeatCoil_Vlv.Ack | Acknowledge | Normal | Ack | RDC_NB_AHU8515_HeatCoil_Vlv.Ack
RDC_NB_AHU8515_HeatCoil_Vlv.AutoCmd | Auto Command | Normal | Auto | RDC_NB_AHU8515_HeatCoil_Vlv.AutoCmd
RDC_NB_AHU8515_HeatCoil_Vlv.AutoManSts | Auto/Manual Status | Manual | Auto | RDC_NB_AHU8515_HeatCoil_Vlv.AutoManSts
RDC_NB_AHU8515_HeatCoil_Vlv.CommFail | Communication Fail Alarm | Normal | Alarm | RDC_NB_AHU8515_HeatCoil_Vlv.CommFail
RDC_NB_AHU8515_HeatCoil_Vlv.CommFlt | Communication Fault Alarm | Normal | Alarm | RDC_NB_AHU8515_HeatCoil_Vlv.CommFlt
RDC_NB_AHU8515_HeatCoil_Vlv.FbFailAlm | Feedback Fail Alarm | Normal | Alarm | RDC_NB_AHU8515_HeatCoil_Vlv.FbFailAlm
RDC_NB_AHU8515_HeatCoil_Vlv.FTC | Fail to Close Alarm | Normal | Alarm | RDC_NB_AHU8515_HeatCoil_Vlv.FTC
RDC_NB_AHU8515_HeatCoil_Vlv.FTO | Fail to Open Alarm | Normal | Alarm | RDC_NB_AHU8515_HeatCoil_Vlv.FTO
RDC_NB_AHU8515_HeatCoil_Vlv.ManCmd | Manual Command | Normal | Manual | RDC_NB_AHU8515_HeatCoil_Vlv.ManCmd
RDC_NB_AHU8515_HeatCoil_Vlv.OpenCloseSts | Open/Close Status | Close | Open | RDC_NB_AHU8515_HeatCoil_Vlv.OpenCloseSts
RDC_NB_AHU8515_HeatCoil_Vlv.ResetCmd | Reset Command | Normal | Reset | RDC_NB_AHU8515_HeatCoil_Vlv.ResetCmd
RDC_NB_AHU8515_OADmpr.Ack | Acknowledge | Normal | Ack | RDC_NB_AHU8515_OADmpr.Ack
RDC_NB_AHU8515_OADmpr.AutoCmd | Auto Command | Normal | Auto | RDC_NB_AHU8515_OADmpr.AutoCmd
RDC_NB_AHU8515_OADmpr.AutoManSts | Auto/Manual Status | Manual | Auto | RDC_NB_AHU8515_OADmpr.AutoManSts
RDC_NB_AHU8515_OADmpr.ClsCmd | Close Command | Normal | Close | RDC_NB_AHU8515_OADmpr.ClsCmd
RDC_NB_AHU8515_OADmpr.FbFailAlm | Feedback Fail Alarm | Normal | Alarm | RDC_NB_AHU8515_OADmpr.FbFailAlm
RDC_NB_AHU8515_OADmpr.FTC | Fail to Close Alarm | Normal | Alarm | RDC_NB_AHU8515_OADmpr.FTC
RDC_NB_AHU8515_OADmpr.FTO | Fail to Open Alarm | Normal | Alarm | RDC_NB_AHU8515_OADmpr.FTO
RDC_NB_AHU8515_OADmpr.ManCmd | Manual Command | Normal | Manual | RDC_NB_AHU8515_OADmpr.ManCmd
RDC_NB_AHU8515_OADmpr.OpenCloseSts | Open/Close Status | Close | Open | RDC_NB_AHU8515_OADmpr.OpenCloseSts
RDC_NB_AHU8515_OADmpr.OpenCmd | Open Command | Normal | Open | RDC_NB_AHU8515_OADmpr.OpenCmd
RDC_NB_AHU8515_OADmpr.ResetCmd | Reset Command | Normal | Reset | RDC_NB_AHU8515_OADmpr.ResetCmd
RDC_NB_AHU8515_OAHumd.Ack | Acknowledge | Normal | Reset | RDC_NB_AHU8515_OAHumd.Ack
RDC_NB_AHU8515_OAHumd.CommAlm | Communication Alarm | Normal | Alarm | RDC_NB_AHU8515_OAHumd.CommAlm
RDC_NB_AHU8515_OAHumd.FltRst | Fault Reset | Normal | Reset | RDC_NB_AHU8515_OAHumd.FltRst
RDC_NB_AHU8515_OAHumd.ProcessAlm | Process Value Alarm | Normal | Alarm | RDC_NB_AHU8515_OAHumd.ProcessAlm
RDC_NB_AHU8515_OATemp.Ack | Acknowledge | Normal | Reset | RDC_NB_AHU8515_OATemp.Ack
RDC_NB_AHU8515_OATemp.CommAlm | Communication Alarm | Normal | Alarm | RDC_NB_AHU8515_OATemp.CommAlm
RDC_NB_AHU8515_OATemp.FltRst | Fault Reset | Normal | Reset | RDC_NB_AHU8515_OATemp.FltRst
RDC_NB_AHU8515_OATemp.ProcessAlm | Process Value Alarm | Normal | Alarm | RDC_NB_AHU8515_OATemp.ProcessAlm
RDC_NB_AHU8515_OATemp_CommAlm.CommAlm | Communication Alarm | Normal | Alarm | RDC_NB_AHU8515_OATemp_CommAlm.CommAlm
RDC_NB_AHU8515_PreCool_RtnTemp.Ack | Acknowledge | Normal | Reset | RDC_NB_AHU8515_PreCool_RtnTemp.Ack
RDC_NB_AHU8515_PreCool_RtnTemp.CommAlm | Communication Alarm | Normal | Alarm | RDC_NB_AHU8515_PreCool_RtnTemp.CommAlm
RDC_NB_AHU8515_PreCool_RtnTemp.FltRst | Fault Reset | Normal | Reset | RDC_NB_AHU8515_PreCool_RtnTemp.FltRst
RDC_NB_AHU8515_PreCool_RtnTemp.ProcessAlm | Process Value Alarm | Normal | Alarm | RDC_NB_AHU8515_PreCool_RtnTemp.ProcessAlm
RDC_NB_AHU8515_PreCool_SupTemp.Ack | Acknowledge | Normal | Reset | RDC_NB_AHU8515_PreCool_SupTemp.Ack
RDC_NB_AHU8515_PreCool_SupTemp.CommAlm | Communication Alarm | Normal | Alarm | RDC_NB_AHU8515_PreCool_SupTemp.CommAlm
RDC_NB_AHU8515_PreCool_SupTemp.FltRst | Fault Reset | Normal | Reset | RDC_NB_AHU8515_PreCool_SupTemp.FltRst
RDC_NB_AHU8515_PreCool_SupTemp.ProcessAlm | Process Value Alarm | Normal | Alarm | RDC_NB_AHU8515_PreCool_SupTemp.ProcessAlm
RDC_NB_AHU8515_PreCool_Vlv.Ack | Acknowledge | Normal | Ack | RDC_NB_AHU8515_PreCool_Vlv.Ack
RDC_NB_AHU8515_PreCool_Vlv.AutoCmd | Auto Command | Normal | Auto | RDC_NB_AHU8515_PreCool_Vlv.AutoCmd
RDC_NB_AHU8515_PreCool_Vlv.AutoManSts | Auto/Manual Status | Manual | Auto | RDC_NB_AHU8515_PreCool_Vlv.AutoManSts
RDC_NB_AHU8515_PreCool_Vlv.CommFail | Communication Fail Alarm | Normal | Alarm | RDC_NB_AHU8515_PreCool_Vlv.CommFail
RDC_NB_AHU8515_PreCool_Vlv.CommFlt | Common Fault Alarm | Normal | Alarm | RDC_NB_AHU8515_PreCool_Vlv.CommFlt
RDC_NB_AHU8515_PreCool_Vlv.FbFailAlm | Feedback Fail Alarm | Normal | Alarm | RDC_NB_AHU8515_PreCool_Vlv.FbFailAlm
RDC_NB_AHU8515_PreCool_Vlv.FTC | Fail to Close Alarm | Normal | Alarm | RDC_NB_AHU8515_PreCool_Vlv.FTC
RDC_NB_AHU8515_PreCool_Vlv.FTO | Fail to Open Alarm | Normal | Alarm | RDC_NB_AHU8515_PreCool_Vlv.FTO
RDC_NB_AHU8515_PreCool_Vlv.ManCmd | Manual Command | Normal | Manual | RDC_NB_AHU8515_PreCool_Vlv.ManCmd
RDC_NB_AHU8515_PreCool_Vlv.OpenCloseSts | Open/Close Status | Close | Open | RDC_NB_AHU8515_PreCool_Vlv.OpenCloseSts
RDC_NB_AHU8515_PreCool_Vlv.ResetCmd | Reset Command | Normal | Reset | RDC_NB_AHU8515_PreCool_Vlv.ResetCmd
RDC_NB_AHU8515_PreFlt_DiffPres.Ack | Acknowledge | Normal | Reset | RDC_NB_AHU8515_PreFlt_DiffPres.Ack
RDC_NB_AHU8515_PreFlt_DiffPres.CommAlm | Communication Alarm | Normal | Alarm | RDC_NB_AHU8515_PreFlt_DiffPres.CommAlm
RDC_NB_AHU8515_PreFlt_DiffPres.FltRst | Fault Reset | Normal | Reset | RDC_NB_AHU8515_PreFlt_DiffPres.FltRst
RDC_NB_AHU8515_PreFlt_DiffPres.ProcessAlm | Process Value Alarm | Normal | Alarm | RDC_NB_AHU8515_PreFlt_DiffPres.ProcessAlm
RDC_NB_AHU8515_PreFltr.PressureHigh | Pressure High Filter Dirty Status | Normal | Alarm | RDC_NB_AHU8515_PreFltr.PressureHigh
RDC_NB_AHU8515_RtnTempA_CommAlm.CommAlm | Communication Alarm | Normal | Alarm | RDC_NB_AHU8515_RtnTempA_CommAlm.CommAlm
RDC_NB_AHU8515_SA_Duct_HdrPres.Ack | Acknowledge | Normal | Reset | RDC_NB_AHU8515_SA_Duct_HdrPres.Ack
RDC_NB_AHU8515_SA_Duct_HdrPres.CommAlm | Communication Alarm | Normal | Alarm | RDC_NB_AHU8515_SA_Duct_HdrPres.CommAlm
RDC_NB_AHU8515_SA_Duct_HdrPres.FltRst | Fault Reset | Normal | Reset | RDC_NB_AHU8515_SA_Duct_HdrPres.FltRst
RDC_NB_AHU8515_SA_Duct_HdrPres.ProcessAlm | Process Value Alarm | Normal | Alarm | RDC_NB_AHU8515_SA_Duct_HdrPres.ProcessAlm
RDC_NB_AHU8515_SA_HdrPres.Ack | Acknowledge | Normal | Reset | RDC_NB_AHU8515_SA_HdrPres.Ack
RDC_NB_AHU8515_SA_HdrPres.CommAlm | Communication Alarm | Normal | Alarm | RDC_NB_AHU8515_SA_HdrPres.CommAlm
RDC_NB_AHU8515_SA_HdrPres.FltRst | Fault Reset | Normal | Reset | RDC_NB_AHU8515_SA_HdrPres.FltRst
RDC_NB_AHU8515_SA_HdrPres.ProcessAlm | Process Value Alarm | Normal | Alarm | RDC_NB_AHU8515_SA_HdrPres.ProcessAlm
RDC_NB_AHU8515_SA_HdrPres_PID.AutoCmd | RDC NB CPNL 0008 AHU 8515 Supply Air Header Pressure PID PIC-0862 | Normal | Auto | RDC_NB_AHU8515_SA_HdrPres_PID.AutoCmd
RDC_NB_AHU8515_SA_HdrPres_PID.AutoManSts | RDC NB CPNL 0008 AHU 8515 Supply Air Header Pressure PID PIC-0862 | Manual | Auto | RDC_NB_AHU8515_SA_HdrPres_PID.AutoManSts
RDC_NB_AHU8515_SA_HdrPres_PID.ManCmd | RDC NB CPNL 0008 AHU 8515 Supply Air Header Pressure PID PIC-0862 | Normal | Manual | RDC_NB_AHU8515_SA_HdrPres_PID.ManCmd
RDC_NB_AHU8515_SA_Temp_PID.AutoCmd | RDC NB CPNL 0008 AHU 8512 Supply Air Temperature PID TIC-1061 | Normal | Auto | RDC_NB_AHU8515_SA_Temp_PID.AutoCmd
RDC_NB_AHU8515_SA_Temp_PID.AutoManSts | RDC NB CPNL 0008 AHU 8512 Supply Air Temperature PID TIC-1061 | Manual | Auto | RDC_NB_AHU8515_SA_Temp_PID.AutoManSts
RDC_NB_AHU8515_SA_Temp_PID.ManCmd | RDC NB CPNL 0008 AHU 8512 Supply Air Temperature PID TIC-1061 | Normal | Manual | RDC_NB_AHU8515_SA_Temp_PID.ManCmd
RDC_NB_AHU8515_SA_WestHdrPresA.Ack | Acknowledge | Normal | Reset | RDC_NB_AHU8515_SA_WestHdrPresA.Ack
RDC_NB_AHU8515_SA_WestHdrPresA.CommAlm | Communication Alarm | Normal | Alarm | RDC_NB_AHU8515_SA_WestHdrPresA.CommAlm
RDC_NB_AHU8515_SA_WestHdrPresA.FltRst | Fault Reset | Normal | Reset | RDC_NB_AHU8515_SA_WestHdrPresA.FltRst
RDC_NB_AHU8515_SA_WestHdrPresA.ProcessAlm | Process Value Alarm | Normal | Alarm | RDC_NB_AHU8515_SA_WestHdrPresA.ProcessAlm
RDC_NB_AHU8515_SA_WestHdrPresB.Ack | Acknowledge | Normal | Reset | RDC_NB_AHU8515_SA_WestHdrPresB.Ack
RDC_NB_AHU8515_SA_WestHdrPresB.CommAlm | Communication Alarm | Normal | Alarm | RDC_NB_AHU8515_SA_WestHdrPresB.CommAlm
RDC_NB_AHU8515_SA_WestHdrPresB.FltRst | Fault Reset | Normal | Reset | RDC_NB_AHU8515_SA_WestHdrPresB.FltRst
RDC_NB_AHU8515_SA_WestHdrPresB.ProcessAlm | Process Value Alarm | Normal | Alarm | RDC_NB_AHU8515_SA_WestHdrPresB.ProcessAlm
RDC_NB_AHU8515_SA_WestHdrPresC.Ack | Acknowledge | Normal | Reset | RDC_NB_AHU8515_SA_WestHdrPresC.Ack
RDC_NB_AHU8515_SA_WestHdrPresC.CommAlm | Communication Alarm | Normal | Alarm | RDC_NB_AHU8515_SA_WestHdrPresC.CommAlm
RDC_NB_AHU8515_SA_WestHdrPresC.FltRst | Fault Reset | Normal | Reset | RDC_NB_AHU8515_SA_WestHdrPresC.FltRst
RDC_NB_AHU8515_SA_WestHdrPresC.ProcessAlm | Process Value Alarm | Normal | Alarm | RDC_NB_AHU8515_SA_WestHdrPresC.ProcessAlm
RDC_NB_AHU8515_SA_WestHdrPresD.Ack | Acknowledge | Normal | Reset | RDC_NB_AHU8515_SA_WestHdrPresD.Ack
RDC_NB_AHU8515_SA_WestHdrPresD.CommAlm | Communication Alarm | Normal | Alarm | RDC_NB_AHU8515_SA_WestHdrPresD.CommAlm
RDC_NB_AHU8515_SA_WestHdrPresD.FltRst | Fault Reset | Normal | Reset | RDC_NB_AHU8515_SA_WestHdrPresD.FltRst
RDC_NB_AHU8515_SA_WestHdrPresD.ProcessAlm | Process Value Alarm | Normal | Alarm | RDC_NB_AHU8515_SA_WestHdrPresD.ProcessAlm
RDC_NB_AHU8515_SADmpr.Ack | Acknowledge | Normal | Ack | RDC_NB_AHU8515_SADmpr.Ack
RDC_NB_AHU8515_SADmpr.AutoCmd | Auto Command | Normal | Auto | RDC_NB_AHU8515_SADmpr.AutoCmd
RDC_NB_AHU8515_SADmpr.AutoManSts | Auto/Manual Status | Manual | Auto | RDC_NB_AHU8515_SADmpr.AutoManSts
RDC_NB_AHU8515_SADmpr.ClsCmd | Close Command | Normal | Close | RDC_NB_AHU8515_SADmpr.ClsCmd
RDC_NB_AHU8515_SADmpr.FbFailAlm | Feedback Fail Alarm | Normal | Alarm | RDC_NB_AHU8515_SADmpr.FbFailAlm
RDC_NB_AHU8515_SADmpr.FTC | Fail to Close Alarm | Normal | Alarm | RDC_NB_AHU8515_SADmpr.FTC
RDC_NB_AHU8515_SADmpr.FTO | Fail to Open Alarm | Normal | Alarm | RDC_NB_AHU8515_SADmpr.FTO
RDC_NB_AHU8515_SADmpr.ManCmd | Manual Command | Normal | Manual | RDC_NB_AHU8515_SADmpr.ManCmd
RDC_NB_AHU8515_SADmpr.OpenCloseSts | Open/Close Status | Close | Open | RDC_NB_AHU8515_SADmpr.OpenCloseSts
RDC_NB_AHU8515_SADmpr.OpenCmd | Open Command | Normal | Open | RDC_NB_AHU8515_SADmpr.OpenCmd
RDC_NB_AHU8515_SADmpr.ResetCmd | Reset Command | Normal | Reset | RDC_NB_AHU8515_SADmpr.ResetCmd
RDC_NB_AHU8515_SAFlow.Ack | Acknowledge | Normal | Reset | RDC_NB_AHU8515_SAFlow.Ack
RDC_NB_AHU8515_SAFlow.CommAlm | Communication Alarm | Normal | Alarm | RDC_NB_AHU8515_SAFlow.CommAlm
RDC_NB_AHU8515_SAFlow.FltRst | Fault Reset | Normal | Reset | RDC_NB_AHU8515_SAFlow.FltRst
RDC_NB_AHU8515_SAFlow.ProcessAlm | Process Value Alarm | Normal | Alarm | RDC_NB_AHU8515_SAFlow.ProcessAlm
RDC_NB_AHU8515_SAHumd.Ack | Acknowledge | Normal | Reset | RDC_NB_AHU8515_SAHumd.Ack
RDC_NB_AHU8515_SAHumd.CommAlm | Communication Alarm | Normal | Alarm | RDC_NB_AHU8515_SAHumd.CommAlm
RDC_NB_AHU8515_SAHumd.FltRst | Fault Reset | Normal | Reset | RDC_NB_AHU8515_SAHumd.FltRst
RDC_NB_AHU8515_SAHumd.ProcessAlm | Process Value Alarm | Normal | Alarm | RDC_NB_AHU8515_SAHumd.ProcessAlm
RDC_NB_AHU8515_SAPres_CommAlm.CommAlm | Communication Alarm | Normal | Alarm | RDC_NB_AHU8515_SAPres_CommAlm.CommAlm
RDC_NB_AHU8515_SATemp.Ack | Acknowledge | Normal | Reset | RDC_NB_AHU8515_SATemp.Ack
RDC_NB_AHU8515_SATemp.CommAlm | Communication Alarm | Normal | Alarm | RDC_NB_AHU8515_SATemp.CommAlm
RDC_NB_AHU8515_SATemp.FltRst | Fault Reset | Normal | Reset | RDC_NB_AHU8515_SATemp.FltRst
RDC_NB_AHU8515_SATemp.ProcessAlm | Process Value Alarm | Normal | Alarm | RDC_NB_AHU8515_SATemp.ProcessAlm
RDC_NB_AHU8515_SATemp_CommAlm.CommAlm | Communication Alarm | Normal | Alarm | RDC_NB_AHU8515_SATemp_CommAlm.CommAlm
RDC_NB_AHU8515_SelfCleanFltr.PressureHigh | Pressure High Filter Dirty Status | Normal | Alarm | RDC_NB_AHU8515_SelfCleanFltr.PressureHigh
RDC_NB_AHU8515_SF.Ack | Acknowledge | Normal | Ack | RDC_NB_AHU8515_SF.Ack
RDC_NB_AHU8515_SF.AutoCmd | Auto Command | Normal | Auto | RDC_NB_AHU8515_SF.AutoCmd
RDC_NB_AHU8515_SF.AutoManSts | Auto/Manual Status | Manual | Auto | RDC_NB_AHU8515_SF.AutoManSts
RDC_NB_AHU8515_SF.FbFltAlm | Feedback Fault Alarm | Normal | Alarm | RDC_NB_AHU8515_SF.FbFltAlm
RDC_NB_AHU8515_SF.FTSP | Fail to Stop Alarm | Normal | Alarm | RDC_NB_AHU8515_SF.FTSP
RDC_NB_AHU8515_SF.FTST | Fail to Start Alarm | Normal | Alarm | RDC_NB_AHU8515_SF.FTST
RDC_NB_AHU8515_SF.Interlock | Operation Interlock | No | Yes | RDC_NB_AHU8515_SF.Interlock
RDC_NB_AHU8515_SF.LocRemSts | Local/Remote Status | Local | Remote | RDC_NB_AHU8515_SF.LocRemSts
RDC_NB_AHU8515_SF.ManCmd | Manual Command | Normal | Manual | RDC_NB_AHU8515_SF.ManCmd
RDC_NB_AHU8515_SF.PDSFlt | PDS Fault Alarm | Normal | Alarm | RDC_NB_AHU8515_SF.PDSFlt
RDC_NB_AHU8515_SF.ResetCmd | Reset Command | Normal | Reset | RDC_NB_AHU8515_SF.ResetCmd
RDC_NB_AHU8515_SF.RunSts | Run Status | Stopped | Running | RDC_NB_AHU8515_SF.RunSts
RDC_NB_AHU8515_SF.StartCmd | Start Command | Normal | Start | RDC_NB_AHU8515_SF.StartCmd
RDC_NB_AHU8515_SF.StopCmd | Stop Command | Normal | Stop | RDC_NB_AHU8515_SF.StopCmd
RDC_NB_AHU8515_SF.Trip | Trip Alarm | Normal | Alarm | RDC_NB_AHU8515_SF.Trip
RDC_NB_AHU8515_SF.VFDAlm | VFD Common Alarm | Normal | Alarm | RDC_NB_AHU8515_SF.VFDAlm
RDC_NB_AHU8515_SF_CommAlm.CommAlm | Communication Alarm | Normal | Alarm | RDC_NB_AHU8515_SF_CommAlm.CommAlm
RDC_NB_AHU8515_SF_PDS.iFlt | Fault Alarm | Normal | Alarm | RDC_NB_AHU8515_SF_PDS.iFlt
RDC_NB_AHU8515_SF_PDS.iOnOffSts | On\Off Status | OFF | ON | RDC_NB_AHU8515_SF_PDS.iOnOffSts
RDC_NB_AHU8515_SF_PSH.Alm | Alarm | Normal | Alarm | RDC_NB_AHU8515_SF_PSH.Alm
RDC_NB_AHU8515_SF_PSL.Alm | Alarm | Normal | Alarm | RDC_NB_AHU8515_SF_PSL.Alm
RDC_NB_AHU8515_Smoke_Alm.Alm | Alarm | Alarm | Normal | RDC_NB_AHU8515_Smoke_Alm.Alm
RDC_NB_AHU8515_Sts.StandbySts | Standby Status | Standby | Wroking | RDC_NB_AHU8515_Sts.StandbySts
RDC_NB_AHU8515_SupTempB_CommAlm.CommAlm | Communication Alarm | Normal | Alarm | RDC_NB_AHU8515_SupTempB_CommAlm.CommAlm
RDC_NB_AHU8516.DmprAutoSts | All Damper in Auto Mode | Not Auto | Auto | RDC_NB_AHU8516.DmprAutoSts
RDC_NB_AHU8516.EnableDisableCmd | Enable/Disable Command | Disable | Enable | RDC_NB_AHU8516.EnableDisableCmd
RDC_NB_AHU8516.ResetCmd | Reset Command | Normal | Reset | RDC_NB_AHU8516.ResetCmd
RDC_NB_AHU8516.SupFanAutoSts | All Fan in Auto Mode | Not Auto | Auto | RDC_NB_AHU8516.SupFanAutoSts
RDC_NB_AHU8516_BLD_EADMPR.Ack | Acknowledge | Normal | Ack | RDC_NB_AHU8516_BLD_EADMPR.Ack
RDC_NB_AHU8516_BLD_EADMPR.AutoCmd | Auto Command | Normal | Auto | RDC_NB_AHU8516_BLD_EADMPR.AutoCmd
RDC_NB_AHU8516_BLD_EADMPR.AutoManSts | Auto/Manual Status | Manual | Auto | RDC_NB_AHU8516_BLD_EADMPR.AutoManSts
RDC_NB_AHU8516_BLD_EADMPR.ClsCmd | Close Command | Normal | Close | RDC_NB_AHU8516_BLD_EADMPR.ClsCmd
RDC_NB_AHU8516_BLD_EADMPR.FbFailAlm | Feedback Fail Alarm | Normal | Alarm | RDC_NB_AHU8516_BLD_EADMPR.FbFailAlm
RDC_NB_AHU8516_BLD_EADMPR.FTC | Fail to Close Alarm | Normal | Alarm | RDC_NB_AHU8516_BLD_EADMPR.FTC
RDC_NB_AHU8516_BLD_EADMPR.FTO | Fail to Open Alarm | Normal | Alarm | RDC_NB_AHU8516_BLD_EADMPR.FTO
RDC_NB_AHU8516_BLD_EADMPR.ManCmd | Manual Command | Normal | Manual | RDC_NB_AHU8516_BLD_EADMPR.ManCmd
RDC_NB_AHU8516_BLD_EADMPR.OpenCloseSts | Open/Close Status | Close | Open | RDC_NB_AHU8516_BLD_EADMPR.OpenCloseSts
RDC_NB_AHU8516_BLD_EADMPR.OpenCmd | Open Command | Normal | Open | RDC_NB_AHU8516_BLD_EADMPR.OpenCmd
RDC_NB_AHU8516_BLD_EADMPR.ResetCmd | Reset Command | Normal | Reset | RDC_NB_AHU8516_BLD_EADMPR.ResetCmd
RDC_NB_AHU8516_BLD_EF.Ack | Acknowledge | Normal | Ack | RDC_NB_AHU8516_BLD_EF.Ack
RDC_NB_AHU8516_BLD_EF.AutoCmd | Auto Command | Normal | Auto | RDC_NB_AHU8516_BLD_EF.AutoCmd
RDC_NB_AHU8516_BLD_EF.AutoManSts | Auto/Manual Status | Manual | Auto | RDC_NB_AHU8516_BLD_EF.AutoManSts
RDC_NB_AHU8516_BLD_EF.FbFltAlm | Feedback Fault Alarm | Normal | Alarm | RDC_NB_AHU8516_BLD_EF.FbFltAlm
RDC_NB_AHU8516_BLD_EF.FTSP | Fail to Stop Alarm | Normal | Alarm | RDC_NB_AHU8516_BLD_EF.FTSP
RDC_NB_AHU8516_BLD_EF.FTST | Fail to Start Alarm | Normal | Alarm | RDC_NB_AHU8516_BLD_EF.FTST
RDC_NB_AHU8516_BLD_EF.Interlock | Operation Interlock | No | Yes | RDC_NB_AHU8516_BLD_EF.Interlock
RDC_NB_AHU8516_BLD_EF.LocRemSts | Local/Remote Status | Local | Remote | RDC_NB_AHU8516_BLD_EF.LocRemSts
RDC_NB_AHU8516_BLD_EF.ManCmd | Manual Command | Normal | Manual | RDC_NB_AHU8516_BLD_EF.ManCmd
RDC_NB_AHU8516_BLD_EF.PDSFlt | PDS Fault Alarm | Normal | Alarm | RDC_NB_AHU8516_BLD_EF.PDSFlt
RDC_NB_AHU8516_BLD_EF.ResetCmd | Reset Command | Normal | Reset | RDC_NB_AHU8516_BLD_EF.ResetCmd
RDC_NB_AHU8516_BLD_EF.RunSts | Run Status | Stopped | Running | RDC_NB_AHU8516_BLD_EF.RunSts
RDC_NB_AHU8516_BLD_EF.StartCmd | Start Command | Normal | Start | RDC_NB_AHU8516_BLD_EF.StartCmd
RDC_NB_AHU8516_BLD_EF.StopCmd | Stop Command | Normal | Stop | RDC_NB_AHU8516_BLD_EF.StopCmd
RDC_NB_AHU8516_BLD_EF.Trip | Trip Alarm | Normal | Alarm | RDC_NB_AHU8516_BLD_EF.Trip
RDC_NB_AHU8516_BLD_EF.VFDAlm | VFD Common Alarm | Normal | Alarm | RDC_NB_AHU8516_BLD_EF.VFDAlm
RDC_NB_AHU8516_BLD_EF_PDS.iFlt | Fault Alarm | Normal | Alarm | RDC_NB_AHU8516_BLD_EF_PDS.iFlt
RDC_NB_AHU8516_BLD_EF_PDS.iOnOffSts | On\Off Status | OFF | ON | RDC_NB_AHU8516_BLD_EF_PDS.iOnOffSts
RDC_NB_AHU8516_CoolTempA_CommAlm.CommAlm | Communication Alarm | Normal | Alarm | RDC_NB_AHU8516_CoolTempA_CommAlm.CommAlm
RDC_NB_AHU8516_CoolTempB_CommAlm.CommAlm | Communication Alarm | Normal | Alarm | RDC_NB_AHU8516_CoolTempB_CommAlm.CommAlm
RDC_NB_AHU8516_CoolTempC_CommAlm.CommAlm | Communication Alarm | Normal | Alarm | RDC_NB_AHU8516_CoolTempC_CommAlm.CommAlm
RDC_NB_AHU8516_CoolTempD_CommAlm.CommAlm | Communication Alarm | Normal | Alarm | RDC_NB_AHU8516_CoolTempD_CommAlm.CommAlm
RDC_NB_AHU8516_CoolVlvA_CommAlm.CommAlm | Communication Alarm | Normal | Alarm | RDC_NB_AHU8516_CoolVlvA_CommAlm.CommAlm
RDC_NB_AHU8516_CoolVlvB_CommAlm.CommAlm | Communication Alarm | Normal | Alarm | RDC_NB_AHU8516_CoolVlvB_CommAlm.CommAlm
RDC_NB_AHU8516_EF_CommAlm.CommAlm | Communication Alarm | Normal | Alarm | RDC_NB_AHU8516_EF_CommAlm.CommAlm
RDC_NB_AHU8516_FinalCool_RtnTemp.Ack | Acknowledge | Normal | Reset | RDC_NB_AHU8516_FinalCool_RtnTemp.Ack
RDC_NB_AHU8516_FinalCool_RtnTemp.CommAlm | Communication Alarm | Normal | Alarm | RDC_NB_AHU8516_FinalCool_RtnTemp.CommAlm
RDC_NB_AHU8516_FinalCool_RtnTemp.FltRst | Fault Reset | Normal | Reset | RDC_NB_AHU8516_FinalCool_RtnTemp.FltRst
RDC_NB_AHU8516_FinalCool_RtnTemp.ProcessAlm | Process Value Alarm | Normal | Alarm | RDC_NB_AHU8516_FinalCool_RtnTemp.ProcessAlm
RDC_NB_AHU8516_FinalCool_SupTemp.Ack | Acknowledge | Normal | Reset | RDC_NB_AHU8516_FinalCool_SupTemp.Ack
RDC_NB_AHU8516_FinalCool_SupTemp.CommAlm | Communication Alarm | Normal | Alarm | RDC_NB_AHU8516_FinalCool_SupTemp.CommAlm
RDC_NB_AHU8516_FinalCool_SupTemp.FltRst | Fault Reset | Normal | Reset | RDC_NB_AHU8516_FinalCool_SupTemp.FltRst
RDC_NB_AHU8516_FinalCool_SupTemp.ProcessAlm | Process Value Alarm | Normal | Alarm | RDC_NB_AHU8516_FinalCool_SupTemp.ProcessAlm
RDC_NB_AHU8516_FinalCool_Vlv.Ack | Acknowledge | Normal | Ack | RDC_NB_AHU8516_FinalCool_Vlv.Ack
RDC_NB_AHU8516_FinalCool_Vlv.AutoCmd | Auto Command | Normal | Auto | RDC_NB_AHU8516_FinalCool_Vlv.AutoCmd
RDC_NB_AHU8516_FinalCool_Vlv.AutoManSts | Auto/Manual Status | Manual | Auto | RDC_NB_AHU8516_FinalCool_Vlv.AutoManSts
RDC_NB_AHU8516_FinalCool_Vlv.CommFail | Communication Fail Alarm | Normal | Alarm | RDC_NB_AHU8516_FinalCool_Vlv.CommFail
RDC_NB_AHU8516_FinalCool_Vlv.CommFlt | Common Fault Alarm | Normal | Alarm | RDC_NB_AHU8516_FinalCool_Vlv.CommFlt
RDC_NB_AHU8516_FinalCool_Vlv.FbFailAlm | Feedback Fail Alarm | Normal | Alarm | RDC_NB_AHU8516_FinalCool_Vlv.FbFailAlm
RDC_NB_AHU8516_FinalCool_Vlv.FTC | Fail to Close Alarm | Normal | Alarm | RDC_NB_AHU8516_FinalCool_Vlv.FTC
RDC_NB_AHU8516_FinalCool_Vlv.FTO | Fail to Open Alarm | Normal | Alarm | RDC_NB_AHU8516_FinalCool_Vlv.FTO
RDC_NB_AHU8516_FinalCool_Vlv.ManCmd | Manual Command | Normal | Manual | RDC_NB_AHU8516_FinalCool_Vlv.ManCmd
RDC_NB_AHU8516_FinalCool_Vlv.OpenCloseSts | Open/Close Status | Close | Open | RDC_NB_AHU8516_FinalCool_Vlv.OpenCloseSts
RDC_NB_AHU8516_FinalCool_Vlv.ResetCmd | Reset Command | Normal | Reset | RDC_NB_AHU8516_FinalCool_Vlv.ResetCmd
RDC_NB_AHU8516_FinalFlt_DiffPres.Ack | Acknowledge | Normal | Reset | RDC_NB_AHU8516_FinalFlt_DiffPres.Ack
RDC_NB_AHU8516_FinalFlt_DiffPres.CommAlm | Communication Alarm | Normal | Alarm | RDC_NB_AHU8516_FinalFlt_DiffPres.CommAlm
RDC_NB_AHU8516_FinalFlt_DiffPres.FltRst | Fault Reset | Normal | Reset | RDC_NB_AHU8516_FinalFlt_DiffPres.FltRst
RDC_NB_AHU8516_FinalFlt_DiffPres.ProcessAlm | Process Value Alarm | Normal | Alarm | RDC_NB_AHU8516_FinalFlt_DiffPres.ProcessAlm
RDC_NB_AHU8516_FinalFltr.PressureHigh | Pressure High Filter Dirty Status | Normal | Alarm | RDC_NB_AHU8516_FinalFltr.PressureHigh
RDC_NB_AHU8516_HeatCoil_DAHumd.Ack | Acknowledge | Normal | Reset | RDC_NB_AHU8516_HeatCoil_DAHumd.Ack
RDC_NB_AHU8516_HeatCoil_DAHumd.CommAlm | Communication Alarm | Normal | Alarm | RDC_NB_AHU8516_HeatCoil_DAHumd.CommAlm
RDC_NB_AHU8516_HeatCoil_DAHumd.FltRst | Fault Reset | Normal | Reset | RDC_NB_AHU8516_HeatCoil_DAHumd.FltRst
RDC_NB_AHU8516_HeatCoil_DAHumd.ProcessAlm | Process Value Alarm | Normal | Alarm | RDC_NB_AHU8516_HeatCoil_DAHumd.ProcessAlm
RDC_NB_AHU8516_HeatCoil_DATemp.Ack | Acknowledge | Normal | Reset | RDC_NB_AHU8516_HeatCoil_DATemp.Ack
RDC_NB_AHU8516_HeatCoil_DATemp.CommAlm | Communication Alarm | Normal | Alarm | RDC_NB_AHU8516_HeatCoil_DATemp.CommAlm
RDC_NB_AHU8516_HeatCoil_DATemp.FltRst | Fault Reset | Normal | Reset | RDC_NB_AHU8516_HeatCoil_DATemp.FltRst
RDC_NB_AHU8516_HeatCoil_DATemp.ProcessAlm | Process Value Alarm | Normal | Alarm | RDC_NB_AHU8516_HeatCoil_DATemp.ProcessAlm
RDC_NB_AHU8516_HeatCoil_RtnTemp.Ack | Acknowledge | Normal | Reset | RDC_NB_AHU8516_HeatCoil_RtnTemp.Ack
RDC_NB_AHU8516_HeatCoil_RtnTemp.CommAlm | Communication Alarm | Normal | Alarm | RDC_NB_AHU8516_HeatCoil_RtnTemp.CommAlm
RDC_NB_AHU8516_HeatCoil_RtnTemp.FltRst | Fault Reset | Normal | Reset | RDC_NB_AHU8516_HeatCoil_RtnTemp.FltRst
RDC_NB_AHU8516_HeatCoil_RtnTemp.ProcessAlm | Process Value Alarm | Normal | Alarm | RDC_NB_AHU8516_HeatCoil_RtnTemp.ProcessAlm
RDC_NB_AHU8516_HeatCoil_SupTemp.Ack | Acknowledge | Normal | Reset | RDC_NB_AHU8516_HeatCoil_SupTemp.Ack
RDC_NB_AHU8516_HeatCoil_SupTemp.CommAlm | Communication Alarm | Normal | Alarm | RDC_NB_AHU8516_HeatCoil_SupTemp.CommAlm
RDC_NB_AHU8516_HeatCoil_SupTemp.FltRst | Fault Reset | Normal | Reset | RDC_NB_AHU8516_HeatCoil_SupTemp.FltRst
RDC_NB_AHU8516_HeatCoil_SupTemp.ProcessAlm | Process Value Alarm | Normal | Alarm | RDC_NB_AHU8516_HeatCoil_SupTemp.ProcessAlm
RDC_NB_AHU8516_HeatCoil_Vlv.Ack | Acknowledge | Normal | Ack | RDC_NB_AHU8516_HeatCoil_Vlv.Ack
RDC_NB_AHU8516_HeatCoil_Vlv.AutoCmd | Auto Command | Normal | Auto | RDC_NB_AHU8516_HeatCoil_Vlv.AutoCmd
RDC_NB_AHU8516_HeatCoil_Vlv.AutoManSts | Auto/Manual Status | Manual | Auto | RDC_NB_AHU8516_HeatCoil_Vlv.AutoManSts
RDC_NB_AHU8516_HeatCoil_Vlv.CommFail | Communication Fail Alarm | Normal | Alarm | RDC_NB_AHU8516_HeatCoil_Vlv.CommFail
RDC_NB_AHU8516_HeatCoil_Vlv.CommFlt | Communication Fault Alarm | Normal | Alarm | RDC_NB_AHU8516_HeatCoil_Vlv.CommFlt
RDC_NB_AHU8516_HeatCoil_Vlv.FbFailAlm | Feedback Fail Alarm | Normal | Alarm | RDC_NB_AHU8516_HeatCoil_Vlv.FbFailAlm
RDC_NB_AHU8516_HeatCoil_Vlv.FTC | Fail to Close Alarm | Normal | Alarm | RDC_NB_AHU8516_HeatCoil_Vlv.FTC
RDC_NB_AHU8516_HeatCoil_Vlv.FTO | Fail to Open Alarm | Normal | Alarm | RDC_NB_AHU8516_HeatCoil_Vlv.FTO
RDC_NB_AHU8516_HeatCoil_Vlv.ManCmd | Manual Command | Normal | Manual | RDC_NB_AHU8516_HeatCoil_Vlv.ManCmd
RDC_NB_AHU8516_HeatCoil_Vlv.OpenCloseSts | Open/Close Status | Close | Open | RDC_NB_AHU8516_HeatCoil_Vlv.OpenCloseSts
RDC_NB_AHU8516_HeatCoil_Vlv.ResetCmd | Reset Command | Normal | Reset | RDC_NB_AHU8516_HeatCoil_Vlv.ResetCmd
RDC_NB_AHU8516_OADmpr.Ack | Acknowledge | Normal | Ack | RDC_NB_AHU8516_OADmpr.Ack
RDC_NB_AHU8516_OADmpr.AutoCmd | Auto Command | Normal | Auto | RDC_NB_AHU8516_OADmpr.AutoCmd
RDC_NB_AHU8516_OADmpr.AutoManSts | Auto/Manual Status | Manual | Auto | RDC_NB_AHU8516_OADmpr.AutoManSts
RDC_NB_AHU8516_OADmpr.ClsCmd | Close Command | Normal | Close | RDC_NB_AHU8516_OADmpr.ClsCmd
RDC_NB_AHU8516_OADmpr.FbFailAlm | Feedback Fail Alarm | Normal | Alarm | RDC_NB_AHU8516_OADmpr.FbFailAlm
RDC_NB_AHU8516_OADmpr.FTC | Fail to Close Alarm | Normal | Alarm | RDC_NB_AHU8516_OADmpr.FTC
RDC_NB_AHU8516_OADmpr.FTO | Fail to Open Alarm | Normal | Alarm | RDC_NB_AHU8516_OADmpr.FTO
RDC_NB_AHU8516_OADmpr.ManCmd | Manual Command | Normal | Manual | RDC_NB_AHU8516_OADmpr.ManCmd
RDC_NB_AHU8516_OADmpr.OpenCloseSts | Open/Close Status | Close | Open | RDC_NB_AHU8516_OADmpr.OpenCloseSts
RDC_NB_AHU8516_OADmpr.OpenCmd | Open Command | Normal | Open | RDC_NB_AHU8516_OADmpr.OpenCmd
RDC_NB_AHU8516_OADmpr.ResetCmd | Reset Command | Normal | Reset | RDC_NB_AHU8516_OADmpr.ResetCmd
RDC_NB_AHU8516_OAHumd.Ack | Acknowledge | Normal | Reset | RDC_NB_AHU8516_OAHumd.Ack
RDC_NB_AHU8516_OAHumd.CommAlm | Communication Alarm | Normal | Alarm | RDC_NB_AHU8516_OAHumd.CommAlm
RDC_NB_AHU8516_OAHumd.FltRst | Fault Reset | Normal | Reset | RDC_NB_AHU8516_OAHumd.FltRst
RDC_NB_AHU8516_OAHumd.ProcessAlm | Process Value Alarm | Normal | Alarm | RDC_NB_AHU8516_OAHumd.ProcessAlm
RDC_NB_AHU8516_OATemp.Ack | Acknowledge | Normal | Reset | RDC_NB_AHU8516_OATemp.Ack
RDC_NB_AHU8516_OATemp.CommAlm | Communication Alarm | Normal | Alarm | RDC_NB_AHU8516_OATemp.CommAlm
RDC_NB_AHU8516_OATemp.FltRst | Fault Reset | Normal | Reset | RDC_NB_AHU8516_OATemp.FltRst
RDC_NB_AHU8516_OATemp.ProcessAlm | Process Value Alarm | Normal | Alarm | RDC_NB_AHU8516_OATemp.ProcessAlm
RDC_NB_AHU8516_OATemp_CommAlm.CommAlm | Communication Alarm | Normal | Alarm | RDC_NB_AHU8516_OATemp_CommAlm.CommAlm
RDC_NB_AHU8516_PreCool_RtnTemp.Ack | Acknowledge | Normal | Reset | RDC_NB_AHU8516_PreCool_RtnTemp.Ack
RDC_NB_AHU8516_PreCool_RtnTemp.CommAlm | Communication Alarm | Normal | Alarm | RDC_NB_AHU8516_PreCool_RtnTemp.CommAlm
RDC_NB_AHU8516_PreCool_RtnTemp.FltRst | Fault Reset | Normal | Reset | RDC_NB_AHU8516_PreCool_RtnTemp.FltRst
RDC_NB_AHU8516_PreCool_RtnTemp.ProcessAlm | Process Value Alarm | Normal | Alarm | RDC_NB_AHU8516_PreCool_RtnTemp.ProcessAlm
RDC_NB_AHU8516_PreCool_SupTemp.Ack | Acknowledge | Normal | Reset | RDC_NB_AHU8516_PreCool_SupTemp.Ack
RDC_NB_AHU8516_PreCool_SupTemp.CommAlm | Communication Alarm | Normal | Alarm | RDC_NB_AHU8516_PreCool_SupTemp.CommAlm
RDC_NB_AHU8516_PreCool_SupTemp.FltRst | Fault Reset | Normal | Reset | RDC_NB_AHU8516_PreCool_SupTemp.FltRst
RDC_NB_AHU8516_PreCool_SupTemp.ProcessAlm | Process Value Alarm | Normal | Alarm | RDC_NB_AHU8516_PreCool_SupTemp.ProcessAlm
RDC_NB_AHU8516_PreCool_Vlv.Ack | Acknowledge | Normal | Ack | RDC_NB_AHU8516_PreCool_Vlv.Ack
RDC_NB_AHU8516_PreCool_Vlv.AutoCmd | Auto Command | Normal | Auto | RDC_NB_AHU8516_PreCool_Vlv.AutoCmd
RDC_NB_AHU8516_PreCool_Vlv.AutoManSts | Auto/Manual Status | Manual | Auto | RDC_NB_AHU8516_PreCool_Vlv.AutoManSts
RDC_NB_AHU8516_PreCool_Vlv.CommFail | Communication Fail Alarm | Normal | Alarm | RDC_NB_AHU8516_PreCool_Vlv.CommFail
RDC_NB_AHU8516_PreCool_Vlv.CommFlt | Common Fault Alarm | Normal | Alarm | RDC_NB_AHU8516_PreCool_Vlv.CommFlt
RDC_NB_AHU8516_PreCool_Vlv.FbFailAlm | Feedback Fail Alarm | Normal | Alarm | RDC_NB_AHU8516_PreCool_Vlv.FbFailAlm
RDC_NB_AHU8516_PreCool_Vlv.FTC | Fail to Close Alarm | Normal | Alarm | RDC_NB_AHU8516_PreCool_Vlv.FTC
RDC_NB_AHU8516_PreCool_Vlv.FTO | Fail to Open Alarm | Normal | Alarm | RDC_NB_AHU8516_PreCool_Vlv.FTO
RDC_NB_AHU8516_PreCool_Vlv.ManCmd | Manual Command | Normal | Manual | RDC_NB_AHU8516_PreCool_Vlv.ManCmd
RDC_NB_AHU8516_PreCool_Vlv.OpenCloseSts | Open/Close Status | Close | Open | RDC_NB_AHU8516_PreCool_Vlv.OpenCloseSts
RDC_NB_AHU8516_PreCool_Vlv.ResetCmd | Reset Command | Normal | Reset | RDC_NB_AHU8516_PreCool_Vlv.ResetCmd
RDC_NB_AHU8516_PreFlt_DiffPres.Ack | Acknowledge | Normal | Reset | RDC_NB_AHU8516_PreFlt_DiffPres.Ack
RDC_NB_AHU8516_PreFlt_DiffPres.CommAlm | Communication Alarm | Normal | Alarm | RDC_NB_AHU8516_PreFlt_DiffPres.CommAlm
RDC_NB_AHU8516_PreFlt_DiffPres.FltRst | Fault Reset | Normal | Reset | RDC_NB_AHU8516_PreFlt_DiffPres.FltRst
RDC_NB_AHU8516_PreFlt_DiffPres.ProcessAlm | Process Value Alarm | Normal | Alarm | RDC_NB_AHU8516_PreFlt_DiffPres.ProcessAlm
RDC_NB_AHU8516_PreFltr.PressureHigh | Pressure High Filter Dirty Status | Normal | Alarm | RDC_NB_AHU8516_PreFltr.PressureHigh
RDC_NB_AHU8516_RtnTempA_CommAlm.CommAlm | Communication Alarm | Normal | Alarm | RDC_NB_AHU8516_RtnTempA_CommAlm.CommAlm
RDC_NB_AHU8516_SA_HdrPres.Ack | Acknowledge | Normal | Reset | RDC_NB_AHU8516_SA_HdrPres.Ack
RDC_NB_AHU8516_SA_HdrPres.CommAlm | Communication Alarm | Normal | Alarm | RDC_NB_AHU8516_SA_HdrPres.CommAlm
RDC_NB_AHU8516_SA_HdrPres.FltRst | Fault Reset | Normal | Reset | RDC_NB_AHU8516_SA_HdrPres.FltRst
RDC_NB_AHU8516_SA_HdrPres.ProcessAlm | Process Value Alarm | Normal | Alarm | RDC_NB_AHU8516_SA_HdrPres.ProcessAlm
RDC_NB_AHU8516_SA_Temp_PID.AutoCmd | RDC NB CPNL 0008 AHU 8516 Supply Air Temperature PID TIC-1111 | Normal | Auto | RDC_NB_AHU8516_SA_Temp_PID.AutoCmd
RDC_NB_AHU8516_SA_Temp_PID.AutoManSts | RDC NB CPNL 0008 AHU 8516 Supply Air Temperature PID TIC-1111 | Manual | Auto | RDC_NB_AHU8516_SA_Temp_PID.AutoManSts
RDC_NB_AHU8516_SA_Temp_PID.ManCmd | RDC NB CPNL 0008 AHU 8516 Supply Air Temperature PID TIC-1111 | Normal | Manual | RDC_NB_AHU8516_SA_Temp_PID.ManCmd
RDC_NB_AHU8516_SADmpr.Ack | Acknowledge | Normal | Ack | RDC_NB_AHU8516_SADmpr.Ack
RDC_NB_AHU8516_SADmpr.AutoCmd | Auto Command | Normal | Auto | RDC_NB_AHU8516_SADmpr.AutoCmd
RDC_NB_AHU8516_SADmpr.AutoManSts | Auto/Manual Status | Manual | Auto | RDC_NB_AHU8516_SADmpr.AutoManSts
RDC_NB_AHU8516_SADmpr.ClsCmd | Close Command | Normal | Close | RDC_NB_AHU8516_SADmpr.ClsCmd
RDC_NB_AHU8516_SADmpr.FbFailAlm | Feedback Fail Alarm | Normal | Alarm | RDC_NB_AHU8516_SADmpr.FbFailAlm
RDC_NB_AHU8516_SADmpr.FTC | Fail to Close Alarm | Normal | Alarm | RDC_NB_AHU8516_SADmpr.FTC
RDC_NB_AHU8516_SADmpr.FTO | Fail to Open Alarm | Normal | Alarm | RDC_NB_AHU8516_SADmpr.FTO
RDC_NB_AHU8516_SADmpr.ManCmd | Manual Command | Normal | Manual | RDC_NB_AHU8516_SADmpr.ManCmd
RDC_NB_AHU8516_SADmpr.OpenCloseSts | Open/Close Status | Close | Open | RDC_NB_AHU8516_SADmpr.OpenCloseSts
RDC_NB_AHU8516_SADmpr.OpenCmd | Open Command | Normal | Open | RDC_NB_AHU8516_SADmpr.OpenCmd
RDC_NB_AHU8516_SADmpr.ResetCmd | Reset Command | Normal | Reset | RDC_NB_AHU8516_SADmpr.ResetCmd
RDC_NB_AHU8516_SAFlow.Ack | Acknowledge | Normal | Reset | RDC_NB_AHU8516_SAFlow.Ack
RDC_NB_AHU8516_SAFlow.CommAlm | Communication Alarm | Normal | Alarm | RDC_NB_AHU8516_SAFlow.CommAlm
RDC_NB_AHU8516_SAFlow.FltRst | Fault Reset | Normal | Reset | RDC_NB_AHU8516_SAFlow.FltRst
RDC_NB_AHU8516_SAFlow.ProcessAlm | Process Value Alarm | Normal | Alarm | RDC_NB_AHU8516_SAFlow.ProcessAlm
RDC_NB_AHU8516_SAHumd.Ack | Acknowledge | Normal | Reset | RDC_NB_AHU8516_SAHumd.Ack
RDC_NB_AHU8516_SAHumd.CommAlm | Communication Alarm | Normal | Alarm | RDC_NB_AHU8516_SAHumd.CommAlm
RDC_NB_AHU8516_SAHumd.FltRst | Fault Reset | Normal | Reset | RDC_NB_AHU8516_SAHumd.FltRst
RDC_NB_AHU8516_SAHumd.ProcessAlm | Process Value Alarm | Normal | Alarm | RDC_NB_AHU8516_SAHumd.ProcessAlm
RDC_NB_AHU8516_SAPres_CommAlm.CommAlm | Communication Alarm | Normal | Alarm | RDC_NB_AHU8516_SAPres_CommAlm.CommAlm
RDC_NB_AHU8516_SATemp.Ack | Acknowledge | Normal | Reset | RDC_NB_AHU8516_SATemp.Ack
RDC_NB_AHU8516_SATemp.CommAlm | Communication Alarm | Normal | Alarm | RDC_NB_AHU8516_SATemp.CommAlm
RDC_NB_AHU8516_SATemp.FltRst | Fault Reset | Normal | Reset | RDC_NB_AHU8516_SATemp.FltRst
RDC_NB_AHU8516_SATemp.ProcessAlm | Process Value Alarm | Normal | Alarm | RDC_NB_AHU8516_SATemp.ProcessAlm
RDC_NB_AHU8516_SATemp_CommAlm.CommAlm | Communication Alarm | Normal | Alarm | RDC_NB_AHU8516_SATemp_CommAlm.CommAlm
RDC_NB_AHU8516_SelfCleanFltr.PressureHigh | Pressure High Filter Dirty Status | Normal | Alarm | RDC_NB_AHU8516_SelfCleanFltr.PressureHigh
RDC_NB_AHU8516_SF.Ack | Acknowledge | Normal | Ack | RDC_NB_AHU8516_SF.Ack
RDC_NB_AHU8516_SF.AutoCmd | Auto Command | Normal | Auto | RDC_NB_AHU8516_SF.AutoCmd
RDC_NB_AHU8516_SF.AutoManSts | Auto/Manual Status | Manual | Auto | RDC_NB_AHU8516_SF.AutoManSts
RDC_NB_AHU8516_SF.FbFltAlm | Feedback Fault Alarm | Normal | Alarm | RDC_NB_AHU8516_SF.FbFltAlm
RDC_NB_AHU8516_SF.FTSP | Fail to Stop Alarm | Normal | Alarm | RDC_NB_AHU8516_SF.FTSP
RDC_NB_AHU8516_SF.FTST | Fail to Start Alarm | Normal | Alarm | RDC_NB_AHU8516_SF.FTST
RDC_NB_AHU8516_SF.Interlock | Operation Interlock | No | Yes | RDC_NB_AHU8516_SF.Interlock
RDC_NB_AHU8516_SF.LocRemSts | Local/Remote Status | Local | Remote | RDC_NB_AHU8516_SF.LocRemSts
RDC_NB_AHU8516_SF.ManCmd | Manual Command | Normal | Manual | RDC_NB_AHU8516_SF.ManCmd
RDC_NB_AHU8516_SF.PDSFlt | PDS Fault Alarm | Normal | Alarm | RDC_NB_AHU8516_SF.PDSFlt
RDC_NB_AHU8516_SF.ResetCmd | Reset Command | Normal | Reset | RDC_NB_AHU8516_SF.ResetCmd
RDC_NB_AHU8516_SF.RunSts | Run Status | Stopped | Running | RDC_NB_AHU8516_SF.RunSts
RDC_NB_AHU8516_SF.StartCmd | Start Command | Normal | Start | RDC_NB_AHU8516_SF.StartCmd
RDC_NB_AHU8516_SF.StopCmd | Stop Command | Normal | Stop | RDC_NB_AHU8516_SF.StopCmd
RDC_NB_AHU8516_SF.Trip | Trip Alarm | Normal | Alarm | RDC_NB_AHU8516_SF.Trip
RDC_NB_AHU8516_SF.VFDAlm | VFD Common Alarm | Normal | Alarm | RDC_NB_AHU8516_SF.VFDAlm
RDC_NB_AHU8516_SF_CommAlm.CommAlm | Communication Alarm | Normal | Alarm | RDC_NB_AHU8516_SF_CommAlm.CommAlm
RDC_NB_AHU8516_SF_PDS.iFlt | Fault Alarm | Normal | Alarm | RDC_NB_AHU8516_SF_PDS.iFlt
RDC_NB_AHU8516_SF_PDS.iOnOffSts | On\Off Status | OFF | ON | RDC_NB_AHU8516_SF_PDS.iOnOffSts
RDC_NB_AHU8516_SF_PSH.Alm | Alarm | Normal | Alarm | RDC_NB_AHU8516_SF_PSH.Alm
RDC_NB_AHU8516_SF_PSL.Alm | Alarm | Normal | Alarm | RDC_NB_AHU8516_SF_PSL.Alm
RDC_NB_AHU8516_Smoke_Alm.Alm | Alarm | Alarm | Normal | RDC_NB_AHU8516_Smoke_Alm.Alm
RDC_NB_AHU8516_Sts.StandbySts | Standby Status | Standby | Wroking | RDC_NB_AHU8516_Sts.StandbySts
RDC_NB_AHU8516_SupTempB_CommAlm.CommAlm | Communication Alarm | Normal | Alarm | RDC_NB_AHU8516_SupTempB_CommAlm.CommAlm
RDC_NB_AHU8517.DmprAutoSts | All Damper in Auto Mode | Not Auto | Auto | RDC_NB_AHU8517.DmprAutoSts
RDC_NB_AHU8517.EnableDisableCmd | Enable/Disable Command | Disable | Enable | RDC_NB_AHU8517.EnableDisableCmd
RDC_NB_AHU8517.ResetCmd | Reset Command | Normal | Reset | RDC_NB_AHU8517.ResetCmd
RDC_NB_AHU8517.SupFanAutoSts | All Fan in Auto Mode | Not Auto | Auto | RDC_NB_AHU8517.SupFanAutoSts
RDC_NB_AHU8517_BLD_EADMPR.Ack | Acknowledge | Normal | Ack | RDC_NB_AHU8517_BLD_EADMPR.Ack
RDC_NB_AHU8517_BLD_EADMPR.AutoCmd | Auto Command | Normal | Auto | RDC_NB_AHU8517_BLD_EADMPR.AutoCmd
RDC_NB_AHU8517_BLD_EADMPR.AutoManSts | Auto/Manual Status | Manual | Auto | RDC_NB_AHU8517_BLD_EADMPR.AutoManSts
RDC_NB_AHU8517_BLD_EADMPR.ClsCmd | Close Command | Normal | Close | RDC_NB_AHU8517_BLD_EADMPR.ClsCmd
RDC_NB_AHU8517_BLD_EADMPR.FbFailAlm | Feedback Fail Alarm | Normal | Alarm | RDC_NB_AHU8517_BLD_EADMPR.FbFailAlm
RDC_NB_AHU8517_BLD_EADMPR.FTC | Fail to Close Alarm | Normal | Alarm | RDC_NB_AHU8517_BLD_EADMPR.FTC
RDC_NB_AHU8517_BLD_EADMPR.FTO | Fail to Open Alarm | Normal | Alarm | RDC_NB_AHU8517_BLD_EADMPR.FTO
RDC_NB_AHU8517_BLD_EADMPR.ManCmd | Manual Command | Normal | Manual | RDC_NB_AHU8517_BLD_EADMPR.ManCmd
RDC_NB_AHU8517_BLD_EADMPR.OpenCloseSts | Open/Close Status | Close | Open | RDC_NB_AHU8517_BLD_EADMPR.OpenCloseSts
RDC_NB_AHU8517_BLD_EADMPR.OpenCmd | Open Command | Normal | Open | RDC_NB_AHU8517_BLD_EADMPR.OpenCmd
RDC_NB_AHU8517_BLD_EADMPR.ResetCmd | Reset Command | Normal | Reset | RDC_NB_AHU8517_BLD_EADMPR.ResetCmd
RDC_NB_AHU8517_BLD_EF.Ack | Acknowledge | Normal | Ack | RDC_NB_AHU8517_BLD_EF.Ack
RDC_NB_AHU8517_BLD_EF.AutoCmd | Auto Command | Normal | Auto | RDC_NB_AHU8517_BLD_EF.AutoCmd
RDC_NB_AHU8517_BLD_EF.AutoManSts | Auto/Manual Status | Manual | Auto | RDC_NB_AHU8517_BLD_EF.AutoManSts
RDC_NB_AHU8517_BLD_EF.FbFltAlm | Feedback Fault Alarm | Normal | Alarm | RDC_NB_AHU8517_BLD_EF.FbFltAlm
RDC_NB_AHU8517_BLD_EF.FTSP | Fail to Stop Alarm | Normal | Alarm | RDC_NB_AHU8517_BLD_EF.FTSP
RDC_NB_AHU8517_BLD_EF.FTST | Fail to Start Alarm | Normal | Alarm | RDC_NB_AHU8517_BLD_EF.FTST
RDC_NB_AHU8517_BLD_EF.Interlock | Operation Interlock | No | Yes | RDC_NB_AHU8517_BLD_EF.Interlock
RDC_NB_AHU8517_BLD_EF.LocRemSts | Local/Remote Status | Local | Remote | RDC_NB_AHU8517_BLD_EF.LocRemSts
RDC_NB_AHU8517_BLD_EF.ManCmd | Manual Command | Normal | Manual | RDC_NB_AHU8517_BLD_EF.ManCmd
RDC_NB_AHU8517_BLD_EF.PDSFlt | PDS Fault Alarm | Normal | Alarm | RDC_NB_AHU8517_BLD_EF.PDSFlt
RDC_NB_AHU8517_BLD_EF.ResetCmd | Reset Command | Normal | Reset | RDC_NB_AHU8517_BLD_EF.ResetCmd
RDC_NB_AHU8517_BLD_EF.RunSts | Run Status | Stopped | Running | RDC_NB_AHU8517_BLD_EF.RunSts
RDC_NB_AHU8517_BLD_EF.StartCmd | Start Command | Normal | Start | RDC_NB_AHU8517_BLD_EF.StartCmd
RDC_NB_AHU8517_BLD_EF.StopCmd | Stop Command | Normal | Stop | RDC_NB_AHU8517_BLD_EF.StopCmd
RDC_NB_AHU8517_BLD_EF.Trip | Trip Alarm | Normal | Alarm | RDC_NB_AHU8517_BLD_EF.Trip
RDC_NB_AHU8517_BLD_EF.VFDAlm | VFD Common Alarm | Normal | Alarm | RDC_NB_AHU8517_BLD_EF.VFDAlm
RDC_NB_AHU8517_BLD_EF_PDS.iFlt | Fault Alarm | Normal | Alarm | RDC_NB_AHU8517_BLD_EF_PDS.iFlt
RDC_NB_AHU8517_BLD_EF_PDS.iOnOffSts | On\Off Status | OFF | ON | RDC_NB_AHU8517_BLD_EF_PDS.iOnOffSts
RDC_NB_AHU8517_CoolTempA_CommAlm.CommAlm | Communication Alarm | Normal | Alarm | RDC_NB_AHU8517_CoolTempA_CommAlm.CommAlm
RDC_NB_AHU8517_CoolTempB_CommAlm.CommAlm | Communication Alarm | Normal | Alarm | RDC_NB_AHU8517_CoolTempB_CommAlm.CommAlm
RDC_NB_AHU8517_CoolTempC_CommAlm.CommAlm | Communication Alarm | Normal | Alarm | RDC_NB_AHU8517_CoolTempC_CommAlm.CommAlm
RDC_NB_AHU8517_CoolTempD_CommAlm.CommAlm | Communication Alarm | Normal | Alarm | RDC_NB_AHU8517_CoolTempD_CommAlm.CommAlm
RDC_NB_AHU8517_CoolVlvA_CommAlm.CommAlm | Communication Alarm | Normal | Alarm | RDC_NB_AHU8517_CoolVlvA_CommAlm.CommAlm
RDC_NB_AHU8517_CoolVlvB_CommAlm.CommAlm | Communication Alarm | Normal | Alarm | RDC_NB_AHU8517_CoolVlvB_CommAlm.CommAlm
RDC_NB_AHU8517_EF_CommAlm.CommAlm | Communication Alarm | Normal | Alarm | RDC_NB_AHU8517_EF_CommAlm.CommAlm
RDC_NB_AHU8517_FinalCool_RtnTemp.Ack | Acknowledge | Normal | Reset | RDC_NB_AHU8517_FinalCool_RtnTemp.Ack
RDC_NB_AHU8517_FinalCool_RtnTemp.CommAlm | Communication Alarm | Normal | Alarm | RDC_NB_AHU8517_FinalCool_RtnTemp.CommAlm
RDC_NB_AHU8517_FinalCool_RtnTemp.FltRst | Fault Reset | Normal | Reset | RDC_NB_AHU8517_FinalCool_RtnTemp.FltRst
RDC_NB_AHU8517_FinalCool_RtnTemp.ProcessAlm | Process Value Alarm | Normal | Alarm | RDC_NB_AHU8517_FinalCool_RtnTemp.ProcessAlm
RDC_NB_AHU8517_FinalCool_SupTemp.Ack | Acknowledge | Normal | Reset | RDC_NB_AHU8517_FinalCool_SupTemp.Ack
RDC_NB_AHU8517_FinalCool_SupTemp.CommAlm | Communication Alarm | Normal | Alarm | RDC_NB_AHU8517_FinalCool_SupTemp.CommAlm
RDC_NB_AHU8517_FinalCool_SupTemp.FltRst | Fault Reset | Normal | Reset | RDC_NB_AHU8517_FinalCool_SupTemp.FltRst
RDC_NB_AHU8517_FinalCool_SupTemp.ProcessAlm | Process Value Alarm | Normal | Alarm | RDC_NB_AHU8517_FinalCool_SupTemp.ProcessAlm
RDC_NB_AHU8517_FinalCool_Vlv.Ack | Acknowledge | Normal | Ack | RDC_NB_AHU8517_FinalCool_Vlv.Ack
RDC_NB_AHU8517_FinalCool_Vlv.AutoCmd | Auto Command | Normal | Auto | RDC_NB_AHU8517_FinalCool_Vlv.AutoCmd
RDC_NB_AHU8517_FinalCool_Vlv.AutoManSts | Auto/Manual Status | Manual | Auto | RDC_NB_AHU8517_FinalCool_Vlv.AutoManSts
RDC_NB_AHU8517_FinalCool_Vlv.CommFail | Communication Fail Alarm | Normal | Alarm | RDC_NB_AHU8517_FinalCool_Vlv.CommFail
RDC_NB_AHU8517_FinalCool_Vlv.CommFlt | Common Fault Alarm | Normal | Alarm | RDC_NB_AHU8517_FinalCool_Vlv.CommFlt
RDC_NB_AHU8517_FinalCool_Vlv.FbFailAlm | Feedback Fail Alarm | Normal | Alarm | RDC_NB_AHU8517_FinalCool_Vlv.FbFailAlm
RDC_NB_AHU8517_FinalCool_Vlv.FTC | Fail to Close Alarm | Normal | Alarm | RDC_NB_AHU8517_FinalCool_Vlv.FTC
RDC_NB_AHU8517_FinalCool_Vlv.FTO | Fail to Open Alarm | Normal | Alarm | RDC_NB_AHU8517_FinalCool_Vlv.FTO
RDC_NB_AHU8517_FinalCool_Vlv.ManCmd | Manual Command | Normal | Manual | RDC_NB_AHU8517_FinalCool_Vlv.ManCmd
RDC_NB_AHU8517_FinalCool_Vlv.OpenCloseSts | Open/Close Status | Close | Open | RDC_NB_AHU8517_FinalCool_Vlv.OpenCloseSts
RDC_NB_AHU8517_FinalCool_Vlv.ResetCmd | Reset Command | Normal | Reset | RDC_NB_AHU8517_FinalCool_Vlv.ResetCmd
RDC_NB_AHU8517_FinalFlt_DiffPres.Ack | Acknowledge | Normal | Reset | RDC_NB_AHU8517_FinalFlt_DiffPres.Ack
RDC_NB_AHU8517_FinalFlt_DiffPres.CommAlm | Communication Alarm | Normal | Alarm | RDC_NB_AHU8517_FinalFlt_DiffPres.CommAlm
RDC_NB_AHU8517_FinalFlt_DiffPres.FltRst | Fault Reset | Normal | Reset | RDC_NB_AHU8517_FinalFlt_DiffPres.FltRst
RDC_NB_AHU8517_FinalFlt_DiffPres.ProcessAlm | Process Value Alarm | Normal | Alarm | RDC_NB_AHU8517_FinalFlt_DiffPres.ProcessAlm
RDC_NB_AHU8517_FinalFltr.PressureHigh | Pressure High Filter Dirty Status | Normal | Alarm | RDC_NB_AHU8517_FinalFltr.PressureHigh
RDC_NB_AHU8517_HeatCoil_DAHumd.Ack | Acknowledge | Normal | Reset | RDC_NB_AHU8517_HeatCoil_DAHumd.Ack
RDC_NB_AHU8517_HeatCoil_DAHumd.CommAlm | Communication Alarm | Normal | Alarm | RDC_NB_AHU8517_HeatCoil_DAHumd.CommAlm
RDC_NB_AHU8517_HeatCoil_DAHumd.FltRst | Fault Reset | Normal | Reset | RDC_NB_AHU8517_HeatCoil_DAHumd.FltRst
RDC_NB_AHU8517_HeatCoil_DAHumd.ProcessAlm | Process Value Alarm | Normal | Alarm | RDC_NB_AHU8517_HeatCoil_DAHumd.ProcessAlm
RDC_NB_AHU8517_HeatCoil_DATemp.Ack | Acknowledge | Normal | Reset | RDC_NB_AHU8517_HeatCoil_DATemp.Ack
RDC_NB_AHU8517_HeatCoil_DATemp.CommAlm | Communication Alarm | Normal | Alarm | RDC_NB_AHU8517_HeatCoil_DATemp.CommAlm
RDC_NB_AHU8517_HeatCoil_DATemp.FltRst | Fault Reset | Normal | Reset | RDC_NB_AHU8517_HeatCoil_DATemp.FltRst
RDC_NB_AHU8517_HeatCoil_DATemp.ProcessAlm | Process Value Alarm | Normal | Alarm | RDC_NB_AHU8517_HeatCoil_DATemp.ProcessAlm
RDC_NB_AHU8517_HeatCoil_RtnTemp.Ack | Acknowledge | Normal | Reset | RDC_NB_AHU8517_HeatCoil_RtnTemp.Ack
RDC_NB_AHU8517_HeatCoil_RtnTemp.CommAlm | Communication Alarm | Normal | Alarm | RDC_NB_AHU8517_HeatCoil_RtnTemp.CommAlm
RDC_NB_AHU8517_HeatCoil_RtnTemp.FltRst | Fault Reset | Normal | Reset | RDC_NB_AHU8517_HeatCoil_RtnTemp.FltRst
RDC_NB_AHU8517_HeatCoil_RtnTemp.ProcessAlm | Process Value Alarm | Normal | Alarm | RDC_NB_AHU8517_HeatCoil_RtnTemp.ProcessAlm
RDC_NB_AHU8517_HeatCoil_SupTemp.Ack | Acknowledge | Normal | Reset | RDC_NB_AHU8517_HeatCoil_SupTemp.Ack
RDC_NB_AHU8517_HeatCoil_SupTemp.CommAlm | Communication Alarm | Normal | Alarm | RDC_NB_AHU8517_HeatCoil_SupTemp.CommAlm
RDC_NB_AHU8517_HeatCoil_SupTemp.FltRst | Fault Reset | Normal | Reset | RDC_NB_AHU8517_HeatCoil_SupTemp.FltRst
RDC_NB_AHU8517_HeatCoil_SupTemp.ProcessAlm | Process Value Alarm | Normal | Alarm | RDC_NB_AHU8517_HeatCoil_SupTemp.ProcessAlm
RDC_NB_AHU8517_HeatCoil_Vlv.Ack | Acknowledge | Normal | Ack | RDC_NB_AHU8517_HeatCoil_Vlv.Ack
RDC_NB_AHU8517_HeatCoil_Vlv.AutoCmd | Auto Command | Normal | Auto | RDC_NB_AHU8517_HeatCoil_Vlv.AutoCmd
RDC_NB_AHU8517_HeatCoil_Vlv.AutoManSts | Auto/Manual Status | Manual | Auto | RDC_NB_AHU8517_HeatCoil_Vlv.AutoManSts
RDC_NB_AHU8517_HeatCoil_Vlv.CommFail | Communication Fail Alarm | Normal | Alarm | RDC_NB_AHU8517_HeatCoil_Vlv.CommFail
RDC_NB_AHU8517_HeatCoil_Vlv.CommFlt | Communication Fault Alarm | Normal | Alarm | RDC_NB_AHU8517_HeatCoil_Vlv.CommFlt
RDC_NB_AHU8517_HeatCoil_Vlv.FbFailAlm | Feedback Fail Alarm | Normal | Alarm | RDC_NB_AHU8517_HeatCoil_Vlv.FbFailAlm
RDC_NB_AHU8517_HeatCoil_Vlv.FTC | Fail to Close Alarm | Normal | Alarm | RDC_NB_AHU8517_HeatCoil_Vlv.FTC
RDC_NB_AHU8517_HeatCoil_Vlv.FTO | Fail to Open Alarm | Normal | Alarm | RDC_NB_AHU8517_HeatCoil_Vlv.FTO
RDC_NB_AHU8517_HeatCoil_Vlv.ManCmd | Manual Command | Normal | Manual | RDC_NB_AHU8517_HeatCoil_Vlv.ManCmd
RDC_NB_AHU8517_HeatCoil_Vlv.OpenCloseSts | Open/Close Status | Close | Open | RDC_NB_AHU8517_HeatCoil_Vlv.OpenCloseSts
RDC_NB_AHU8517_HeatCoil_Vlv.ResetCmd | Reset Command | Normal | Reset | RDC_NB_AHU8517_HeatCoil_Vlv.ResetCmd
RDC_NB_AHU8517_OADmpr.Ack | Acknowledge | Normal | Ack | RDC_NB_AHU8517_OADmpr.Ack
RDC_NB_AHU8517_OADmpr.AutoCmd | Auto Command | Normal | Auto | RDC_NB_AHU8517_OADmpr.AutoCmd
RDC_NB_AHU8517_OADmpr.AutoManSts | Auto/Manual Status | Manual | Auto | RDC_NB_AHU8517_OADmpr.AutoManSts
RDC_NB_AHU8517_OADmpr.ClsCmd | Close Command | Normal | Close | RDC_NB_AHU8517_OADmpr.ClsCmd
RDC_NB_AHU8517_OADmpr.FbFailAlm | Feedback Fail Alarm | Normal | Alarm | RDC_NB_AHU8517_OADmpr.FbFailAlm
RDC_NB_AHU8517_OADmpr.FTC | Fail to Close Alarm | Normal | Alarm | RDC_NB_AHU8517_OADmpr.FTC
RDC_NB_AHU8517_OADmpr.FTO | Fail to Open Alarm | Normal | Alarm | RDC_NB_AHU8517_OADmpr.FTO
RDC_NB_AHU8517_OADmpr.ManCmd | Manual Command | Normal | Manual | RDC_NB_AHU8517_OADmpr.ManCmd
RDC_NB_AHU8517_OADmpr.OpenCloseSts | Open/Close Status | Close | Open | RDC_NB_AHU8517_OADmpr.OpenCloseSts
RDC_NB_AHU8517_OADmpr.OpenCmd | Open Command | Normal | Open | RDC_NB_AHU8517_OADmpr.OpenCmd
RDC_NB_AHU8517_OADmpr.ResetCmd | Reset Command | Normal | Reset | RDC_NB_AHU8517_OADmpr.ResetCmd
RDC_NB_AHU8517_OAHumd.Ack | Acknowledge | Normal | Reset | RDC_NB_AHU8517_OAHumd.Ack
RDC_NB_AHU8517_OAHumd.CommAlm | Communication Alarm | Normal | Alarm | RDC_NB_AHU8517_OAHumd.CommAlm
RDC_NB_AHU8517_OAHumd.FltRst | Fault Reset | Normal | Reset | RDC_NB_AHU8517_OAHumd.FltRst
RDC_NB_AHU8517_OAHumd.ProcessAlm | Process Value Alarm | Normal | Alarm | RDC_NB_AHU8517_OAHumd.ProcessAlm
RDC_NB_AHU8517_OATemp.Ack | Acknowledge | Normal | Reset | RDC_NB_AHU8517_OATemp.Ack
RDC_NB_AHU8517_OATemp.CommAlm | Communication Alarm | Normal | Alarm | RDC_NB_AHU8517_OATemp.CommAlm
RDC_NB_AHU8517_OATemp.FltRst | Fault Reset | Normal | Reset | RDC_NB_AHU8517_OATemp.FltRst
RDC_NB_AHU8517_OATemp.ProcessAlm | Process Value Alarm | Normal | Alarm | RDC_NB_AHU8517_OATemp.ProcessAlm
RDC_NB_AHU8517_OATemp_CommAlm.CommAlm | Communication Alarm | Normal | Alarm | RDC_NB_AHU8517_OATemp_CommAlm.CommAlm
RDC_NB_AHU8517_PreCool_RtnTemp.Ack | Acknowledge | Normal | Reset | RDC_NB_AHU8517_PreCool_RtnTemp.Ack
RDC_NB_AHU8517_PreCool_RtnTemp.CommAlm | Communication Alarm | Normal | Alarm | RDC_NB_AHU8517_PreCool_RtnTemp.CommAlm
RDC_NB_AHU8517_PreCool_RtnTemp.FltRst | Fault Reset | Normal | Reset | RDC_NB_AHU8517_PreCool_RtnTemp.FltRst
RDC_NB_AHU8517_PreCool_RtnTemp.ProcessAlm | Process Value Alarm | Normal | Alarm | RDC_NB_AHU8517_PreCool_RtnTemp.ProcessAlm
RDC_NB_AHU8517_PreCool_SupTemp.Ack | Acknowledge | Normal | Reset | RDC_NB_AHU8517_PreCool_SupTemp.Ack
RDC_NB_AHU8517_PreCool_SupTemp.CommAlm | Communication Alarm | Normal | Alarm | RDC_NB_AHU8517_PreCool_SupTemp.CommAlm
RDC_NB_AHU8517_PreCool_SupTemp.FltRst | Fault Reset | Normal | Reset | RDC_NB_AHU8517_PreCool_SupTemp.FltRst
RDC_NB_AHU8517_PreCool_SupTemp.ProcessAlm | Process Value Alarm | Normal | Alarm | RDC_NB_AHU8517_PreCool_SupTemp.ProcessAlm
RDC_NB_AHU8517_PreCool_Vlv.Ack | Acknowledge | Normal | Ack | RDC_NB_AHU8517_PreCool_Vlv.Ack
RDC_NB_AHU8517_PreCool_Vlv.AutoCmd | Auto Command | Normal | Auto | RDC_NB_AHU8517_PreCool_Vlv.AutoCmd
RDC_NB_AHU8517_PreCool_Vlv.AutoManSts | Auto/Manual Status | Manual | Auto | RDC_NB_AHU8517_PreCool_Vlv.AutoManSts
RDC_NB_AHU8517_PreCool_Vlv.CommFail | Communication Fail Alarm | Normal | Alarm | RDC_NB_AHU8517_PreCool_Vlv.CommFail
RDC_NB_AHU8517_PreCool_Vlv.CommFlt | Common Fault Alarm | Normal | Alarm | RDC_NB_AHU8517_PreCool_Vlv.CommFlt
RDC_NB_AHU8517_PreCool_Vlv.FbFailAlm | Feedback Fail Alarm | Normal | Alarm | RDC_NB_AHU8517_PreCool_Vlv.FbFailAlm
RDC_NB_AHU8517_PreCool_Vlv.FTC | Fail to Close Alarm | Normal | Alarm | RDC_NB_AHU8517_PreCool_Vlv.FTC
RDC_NB_AHU8517_PreCool_Vlv.FTO | Fail to Open Alarm | Normal | Alarm | RDC_NB_AHU8517_PreCool_Vlv.FTO
RDC_NB_AHU8517_PreCool_Vlv.ManCmd | Manual Command | Normal | Manual | RDC_NB_AHU8517_PreCool_Vlv.ManCmd
RDC_NB_AHU8517_PreCool_Vlv.OpenCloseSts | Open/Close Status | Close | Open | RDC_NB_AHU8517_PreCool_Vlv.OpenCloseSts
RDC_NB_AHU8517_PreCool_Vlv.ResetCmd | Reset Command | Normal | Reset | RDC_NB_AHU8517_PreCool_Vlv.ResetCmd
RDC_NB_AHU8517_PreFlt_DiffPres.Ack | Acknowledge | Normal | Reset | RDC_NB_AHU8517_PreFlt_DiffPres.Ack
RDC_NB_AHU8517_PreFlt_DiffPres.CommAlm | Communication Alarm | Normal | Alarm | RDC_NB_AHU8517_PreFlt_DiffPres.CommAlm
RDC_NB_AHU8517_PreFlt_DiffPres.FltRst | Fault Reset | Normal | Reset | RDC_NB_AHU8517_PreFlt_DiffPres.FltRst
RDC_NB_AHU8517_PreFlt_DiffPres.ProcessAlm | Process Value Alarm | Normal | Alarm | RDC_NB_AHU8517_PreFlt_DiffPres.ProcessAlm
RDC_NB_AHU8517_PreFltr.PressureHigh | Pressure High Filter Dirty Status | Normal | Alarm | RDC_NB_AHU8517_PreFltr.PressureHigh
RDC_NB_AHU8517_RtnTempA_CommAlm.CommAlm | Communication Alarm | Normal | Alarm | RDC_NB_AHU8517_RtnTempA_CommAlm.CommAlm
RDC_NB_AHU8517_SA_HdrPres.Ack | Acknowledge | Normal | Reset | RDC_NB_AHU8517_SA_HdrPres.Ack
RDC_NB_AHU8517_SA_HdrPres.CommAlm | Communication Alarm | Normal | Alarm | RDC_NB_AHU8517_SA_HdrPres.CommAlm
RDC_NB_AHU8517_SA_HdrPres.FltRst | Fault Reset | Normal | Reset | RDC_NB_AHU8517_SA_HdrPres.FltRst
RDC_NB_AHU8517_SA_HdrPres.ProcessAlm | Process Value Alarm | Normal | Alarm | RDC_NB_AHU8517_SA_HdrPres.ProcessAlm
RDC_NB_AHU8517_SA_Temp_PID.AutoCmd | RDC NB CPNL 0008 AHU 8517 Supply Air Temperature PID TIC-1161 | Normal | Auto | RDC_NB_AHU8517_SA_Temp_PID.AutoCmd
RDC_NB_AHU8517_SA_Temp_PID.AutoManSts | RDC NB CPNL 0008 AHU 8517 Supply Air Temperature PID TIC-1161 | Manual | Auto | RDC_NB_AHU8517_SA_Temp_PID.AutoManSts
RDC_NB_AHU8517_SA_Temp_PID.ManCmd | RDC NB CPNL 0008 AHU 8517 Supply Air Temperature PID TIC-1161 | Normal | Manual | RDC_NB_AHU8517_SA_Temp_PID.ManCmd
RDC_NB_AHU8517_SADmpr.Ack | Acknowledge | Normal | Ack | RDC_NB_AHU8517_SADmpr.Ack
RDC_NB_AHU8517_SADmpr.AutoCmd | Auto Command | Normal | Auto | RDC_NB_AHU8517_SADmpr.AutoCmd
RDC_NB_AHU8517_SADmpr.AutoManSts | Auto/Manual Status | Manual | Auto | RDC_NB_AHU8517_SADmpr.AutoManSts
RDC_NB_AHU8517_SADmpr.ClsCmd | Close Command | Normal | Close | RDC_NB_AHU8517_SADmpr.ClsCmd
RDC_NB_AHU8517_SADmpr.FbFailAlm | Feedback Fail Alarm | Normal | Alarm | RDC_NB_AHU8517_SADmpr.FbFailAlm
RDC_NB_AHU8517_SADmpr.FTC | Fail to Close Alarm | Normal | Alarm | RDC_NB_AHU8517_SADmpr.FTC
RDC_NB_AHU8517_SADmpr.FTO | Fail to Open Alarm | Normal | Alarm | RDC_NB_AHU8517_SADmpr.FTO
RDC_NB_AHU8517_SADmpr.ManCmd | Manual Command | Normal | Manual | RDC_NB_AHU8517_SADmpr.ManCmd
RDC_NB_AHU8517_SADmpr.OpenCloseSts | Open/Close Status | Close | Open | RDC_NB_AHU8517_SADmpr.OpenCloseSts
RDC_NB_AHU8517_SADmpr.OpenCmd | Open Command | Normal | Open | RDC_NB_AHU8517_SADmpr.OpenCmd
RDC_NB_AHU8517_SADmpr.ResetCmd | Reset Command | Normal | Reset | RDC_NB_AHU8517_SADmpr.ResetCmd
RDC_NB_AHU8517_SAFlow.Ack | Acknowledge | Normal | Reset | RDC_NB_AHU8517_SAFlow.Ack
RDC_NB_AHU8517_SAFlow.CommAlm | Communication Alarm | Normal | Alarm | RDC_NB_AHU8517_SAFlow.CommAlm
RDC_NB_AHU8517_SAFlow.FltRst | Fault Reset | Normal | Reset | RDC_NB_AHU8517_SAFlow.FltRst
RDC_NB_AHU8517_SAFlow.ProcessAlm | Process Value Alarm | Normal | Alarm | RDC_NB_AHU8517_SAFlow.ProcessAlm
RDC_NB_AHU8517_SAHumd.Ack | Acknowledge | Normal | Reset | RDC_NB_AHU8517_SAHumd.Ack
RDC_NB_AHU8517_SAHumd.CommAlm | Communication Alarm | Normal | Alarm | RDC_NB_AHU8517_SAHumd.CommAlm
RDC_NB_AHU8517_SAHumd.FltRst | Fault Reset | Normal | Reset | RDC_NB_AHU8517_SAHumd.FltRst
RDC_NB_AHU8517_SAHumd.ProcessAlm | Process Value Alarm | Normal | Alarm | RDC_NB_AHU8517_SAHumd.ProcessAlm
RDC_NB_AHU8517_SAPres_CommAlm.CommAlm | Communication Alarm | Normal | Alarm | RDC_NB_AHU8517_SAPres_CommAlm.CommAlm
RDC_NB_AHU8517_SATemp.Ack | Acknowledge | Normal | Reset | RDC_NB_AHU8517_SATemp.Ack
RDC_NB_AHU8517_SATemp.CommAlm | Communication Alarm | Normal | Alarm | RDC_NB_AHU8517_SATemp.CommAlm
RDC_NB_AHU8517_SATemp.FltRst | Fault Reset | Normal | Reset | RDC_NB_AHU8517_SATemp.FltRst
RDC_NB_AHU8517_SATemp.ProcessAlm | Process Value Alarm | Normal | Alarm | RDC_NB_AHU8517_SATemp.ProcessAlm
RDC_NB_AHU8517_SATemp_CommAlm.CommAlm | Communication Alarm | Normal | Alarm | RDC_NB_AHU8517_SATemp_CommAlm.CommAlm
RDC_NB_AHU8517_SelfCleanFltr.PressureHigh | Pressure High Filter Dirty Status | Normal | Alarm | RDC_NB_AHU8517_SelfCleanFltr.PressureHigh
RDC_NB_AHU8517_SF.Ack | Acknowledge | Normal | Ack | RDC_NB_AHU8517_SF.Ack
RDC_NB_AHU8517_SF.AutoCmd | Auto Command | Normal | Auto | RDC_NB_AHU8517_SF.AutoCmd
RDC_NB_AHU8517_SF.AutoManSts | Auto/Manual Status | Manual | Auto | RDC_NB_AHU8517_SF.AutoManSts
RDC_NB_AHU8517_SF.FbFltAlm | Feedback Fault Alarm | Normal | Alarm | RDC_NB_AHU8517_SF.FbFltAlm
RDC_NB_AHU8517_SF.FTSP | Fail to Stop Alarm | Normal | Alarm | RDC_NB_AHU8517_SF.FTSP
RDC_NB_AHU8517_SF.FTST | Fail to Start Alarm | Normal | Alarm | RDC_NB_AHU8517_SF.FTST
RDC_NB_AHU8517_SF.Interlock | Operation Interlock | No | Yes | RDC_NB_AHU8517_SF.Interlock
RDC_NB_AHU8517_SF.LocRemSts | Local/Remote Status | Local | Remote | RDC_NB_AHU8517_SF.LocRemSts
RDC_NB_AHU8517_SF.ManCmd | Manual Command | Normal | Manual | RDC_NB_AHU8517_SF.ManCmd
RDC_NB_AHU8517_SF.PDSFlt | PDS Fault Alarm | Normal | Alarm | RDC_NB_AHU8517_SF.PDSFlt
RDC_NB_AHU8517_SF.ResetCmd | Reset Command | Normal | Reset | RDC_NB_AHU8517_SF.ResetCmd
RDC_NB_AHU8517_SF.RunSts | Run Status | Stopped | Running | RDC_NB_AHU8517_SF.RunSts
RDC_NB_AHU8517_SF.StartCmd | Start Command | Normal | Start | RDC_NB_AHU8517_SF.StartCmd
RDC_NB_AHU8517_SF.StopCmd | Stop Command | Normal | Stop | RDC_NB_AHU8517_SF.StopCmd
RDC_NB_AHU8517_SF.Trip | Trip Alarm | Normal | Alarm | RDC_NB_AHU8517_SF.Trip
RDC_NB_AHU8517_SF.VFDAlm | VFD Common Alarm | Normal | Alarm | RDC_NB_AHU8517_SF.VFDAlm
RDC_NB_AHU8517_SF_CommAlm.CommAlm | Communication Alarm | Normal | Alarm | RDC_NB_AHU8517_SF_CommAlm.CommAlm
RDC_NB_AHU8517_SF_PDS.iFlt | Fault Alarm | Normal | Alarm | RDC_NB_AHU8517_SF_PDS.iFlt
RDC_NB_AHU8517_SF_PDS.iOnOffSts | On\Off Status | OFF | ON | RDC_NB_AHU8517_SF_PDS.iOnOffSts
RDC_NB_AHU8517_SF_PSH.Alm | Alarm | Normal | Alarm | RDC_NB_AHU8517_SF_PSH.Alm
RDC_NB_AHU8517_SF_PSL.Alm | Alarm | Normal | Alarm | RDC_NB_AHU8517_SF_PSL.Alm
RDC_NB_AHU8517_Smoke_Alm.Alm | Alarm | Alarm | Normal | RDC_NB_AHU8517_Smoke_Alm.Alm
RDC_NB_AHU8517_Sts.StandbySts | Standby Status | Standby | Wroking | RDC_NB_AHU8517_Sts.StandbySts
RDC_NB_AHU8517_SupTempB_CommAlm.CommAlm | Communication Alarm | Normal | Alarm | RDC_NB_AHU8517_SupTempB_CommAlm.CommAlm
RDC_NB_AHU8518.DmprAutoSts | All Damper in Auto Mode | Not Auto | Auto | RDC_NB_AHU8518.DmprAutoSts
RDC_NB_AHU8518.EnableDisableCmd | Enable/Disable Command | Disable | Enable | RDC_NB_AHU8518.EnableDisableCmd
RDC_NB_AHU8518.ResetCmd | Reset Command | Normal | Reset | RDC_NB_AHU8518.ResetCmd
RDC_NB_AHU8518.SupFanAutoSts | All Fan in Auto Mode | Not Auto | Auto | RDC_NB_AHU8518.SupFanAutoSts
RDC_NB_AHU8518_BLD_EADMPR.Ack | Acknowledge | Normal | Ack | RDC_NB_AHU8518_BLD_EADMPR.Ack
RDC_NB_AHU8518_BLD_EADMPR.AutoCmd | Auto Command | Normal | Auto | RDC_NB_AHU8518_BLD_EADMPR.AutoCmd
RDC_NB_AHU8518_BLD_EADMPR.AutoManSts | Auto/Manual Status | Manual | Auto | RDC_NB_AHU8518_BLD_EADMPR.AutoManSts
RDC_NB_AHU8518_BLD_EADMPR.ClsCmd | Close Command | Normal | Close | RDC_NB_AHU8518_BLD_EADMPR.ClsCmd
RDC_NB_AHU8518_BLD_EADMPR.FbFailAlm | Feedback Fail Alarm | Normal | Alarm | RDC_NB_AHU8518_BLD_EADMPR.FbFailAlm
RDC_NB_AHU8518_BLD_EADMPR.FTC | Fail to Close Alarm | Normal | Alarm | RDC_NB_AHU8518_BLD_EADMPR.FTC
RDC_NB_AHU8518_BLD_EADMPR.FTO | Fail to Open Alarm | Normal | Alarm | RDC_NB_AHU8518_BLD_EADMPR.FTO
RDC_NB_AHU8518_BLD_EADMPR.ManCmd | Manual Command | Normal | Manual | RDC_NB_AHU8518_BLD_EADMPR.ManCmd
RDC_NB_AHU8518_BLD_EADMPR.OpenCloseSts | Open/Close Status | Close | Open | RDC_NB_AHU8518_BLD_EADMPR.OpenCloseSts
RDC_NB_AHU8518_BLD_EADMPR.OpenCmd | Open Command | Normal | Open | RDC_NB_AHU8518_BLD_EADMPR.OpenCmd
RDC_NB_AHU8518_BLD_EADMPR.ResetCmd | Reset Command | Normal | Reset | RDC_NB_AHU8518_BLD_EADMPR.ResetCmd
RDC_NB_AHU8518_BLD_EF.Ack | Acknowledge | Normal | Ack | RDC_NB_AHU8518_BLD_EF.Ack
RDC_NB_AHU8518_BLD_EF.AutoCmd | Auto Command | Normal | Auto | RDC_NB_AHU8518_BLD_EF.AutoCmd
RDC_NB_AHU8518_BLD_EF.AutoManSts | Auto/Manual Status | Manual | Auto | RDC_NB_AHU8518_BLD_EF.AutoManSts
RDC_NB_AHU8518_BLD_EF.FbFltAlm | Feedback Fault Alarm | Normal | Alarm | RDC_NB_AHU8518_BLD_EF.FbFltAlm
RDC_NB_AHU8518_BLD_EF.FTSP | Fail to Stop Alarm | Normal | Alarm | RDC_NB_AHU8518_BLD_EF.FTSP
RDC_NB_AHU8518_BLD_EF.FTST | Fail to Start Alarm | Normal | Alarm | RDC_NB_AHU8518_BLD_EF.FTST
RDC_NB_AHU8518_BLD_EF.Interlock | Operation Interlock | No | Yes | RDC_NB_AHU8518_BLD_EF.Interlock
RDC_NB_AHU8518_BLD_EF.LocRemSts | Local/Remote Status | Local | Remote | RDC_NB_AHU8518_BLD_EF.LocRemSts
RDC_NB_AHU8518_BLD_EF.ManCmd | Manual Command | Normal | Manual | RDC_NB_AHU8518_BLD_EF.ManCmd
RDC_NB_AHU8518_BLD_EF.PDSFlt | PDS Fault Alarm | Normal | Alarm | RDC_NB_AHU8518_BLD_EF.PDSFlt
RDC_NB_AHU8518_BLD_EF.ResetCmd | Reset Command | Normal | Reset | RDC_NB_AHU8518_BLD_EF.ResetCmd
RDC_NB_AHU8518_BLD_EF.RunSts | Run Status | Stopped | Running | RDC_NB_AHU8518_BLD_EF.RunSts
RDC_NB_AHU8518_BLD_EF.StartCmd | Start Command | Normal | Start | RDC_NB_AHU8518_BLD_EF.StartCmd
RDC_NB_AHU8518_BLD_EF.StopCmd | Stop Command | Normal | Stop | RDC_NB_AHU8518_BLD_EF.StopCmd
RDC_NB_AHU8518_BLD_EF.Trip | Trip Alarm | Normal | Alarm | RDC_NB_AHU8518_BLD_EF.Trip
RDC_NB_AHU8518_BLD_EF.VFDAlm | VFD Common Alarm | Normal | Alarm | RDC_NB_AHU8518_BLD_EF.VFDAlm
RDC_NB_AHU8518_BLD_EF_PDS.iFlt | Fault Alarm | Normal | Alarm | RDC_NB_AHU8518_BLD_EF_PDS.iFlt
RDC_NB_AHU8518_BLD_EF_PDS.iOnOffSts | On\Off Status | OFF | ON | RDC_NB_AHU8518_BLD_EF_PDS.iOnOffSts
RDC_NB_AHU8518_CoolTempA_CommAlm.CommAlm | Communication Alarm | Normal | Alarm | RDC_NB_AHU8518_CoolTempA_CommAlm.CommAlm
RDC_NB_AHU8518_CoolTempB_CommAlm.CommAlm | Communication Alarm | Normal | Alarm | RDC_NB_AHU8518_CoolTempB_CommAlm.CommAlm
RDC_NB_AHU8518_CoolTempC_CommAlm.CommAlm | Communication Alarm | Normal | Alarm | RDC_NB_AHU8518_CoolTempC_CommAlm.CommAlm
RDC_NB_AHU8518_CoolTempD_CommAlm.CommAlm | Communication Alarm | Normal | Alarm | RDC_NB_AHU8518_CoolTempD_CommAlm.CommAlm
RDC_NB_AHU8518_CoolVlvA_CommAlm.CommAlm | Communication Alarm | Normal | Alarm | RDC_NB_AHU8518_CoolVlvA_CommAlm.CommAlm
RDC_NB_AHU8518_CoolVlvB_CommAlm.CommAlm | Communication Alarm | Normal | Alarm | RDC_NB_AHU8518_CoolVlvB_CommAlm.CommAlm
RDC_NB_AHU8518_EF_CommAlm.CommAlm | Communication Alarm | Normal | Alarm | RDC_NB_AHU8518_EF_CommAlm.CommAlm
RDC_NB_AHU8518_FinalCool_RtnTemp.Ack | Acknowledge | Normal | Reset | RDC_NB_AHU8518_FinalCool_RtnTemp.Ack
RDC_NB_AHU8518_FinalCool_RtnTemp.CommAlm | Communication Alarm | Normal | Alarm | RDC_NB_AHU8518_FinalCool_RtnTemp.CommAlm
RDC_NB_AHU8518_FinalCool_RtnTemp.FltRst | Fault Reset | Normal | Reset | RDC_NB_AHU8518_FinalCool_RtnTemp.FltRst
RDC_NB_AHU8518_FinalCool_RtnTemp.ProcessAlm | Process Value Alarm | Normal | Alarm | RDC_NB_AHU8518_FinalCool_RtnTemp.ProcessAlm
RDC_NB_AHU8518_FinalCool_SupTemp.Ack | Acknowledge | Normal | Reset | RDC_NB_AHU8518_FinalCool_SupTemp.Ack
RDC_NB_AHU8518_FinalCool_SupTemp.CommAlm | Communication Alarm | Normal | Alarm | RDC_NB_AHU8518_FinalCool_SupTemp.CommAlm
RDC_NB_AHU8518_FinalCool_SupTemp.FltRst | Fault Reset | Normal | Reset | RDC_NB_AHU8518_FinalCool_SupTemp.FltRst
RDC_NB_AHU8518_FinalCool_SupTemp.ProcessAlm | Process Value Alarm | Normal | Alarm | RDC_NB_AHU8518_FinalCool_SupTemp.ProcessAlm
RDC_NB_AHU8518_FinalCool_Vlv.Ack | Acknowledge | Normal | Ack | RDC_NB_AHU8518_FinalCool_Vlv.Ack
RDC_NB_AHU8518_FinalCool_Vlv.AutoCmd | Auto Command | Normal | Auto | RDC_NB_AHU8518_FinalCool_Vlv.AutoCmd
RDC_NB_AHU8518_FinalCool_Vlv.AutoManSts | Auto/Manual Status | Manual | Auto | RDC_NB_AHU8518_FinalCool_Vlv.AutoManSts
RDC_NB_AHU8518_FinalCool_Vlv.CommFail | Communication Fail Alarm | Normal | Alarm | RDC_NB_AHU8518_FinalCool_Vlv.CommFail
RDC_NB_AHU8518_FinalCool_Vlv.CommFlt | Common Fault Alarm | Normal | Alarm | RDC_NB_AHU8518_FinalCool_Vlv.CommFlt
RDC_NB_AHU8518_FinalCool_Vlv.FbFailAlm | Feedback Fail Alarm | Normal | Alarm | RDC_NB_AHU8518_FinalCool_Vlv.FbFailAlm
RDC_NB_AHU8518_FinalCool_Vlv.FTC | Fail to Close Alarm | Normal | Alarm | RDC_NB_AHU8518_FinalCool_Vlv.FTC
RDC_NB_AHU8518_FinalCool_Vlv.FTO | Fail to Open Alarm | Normal | Alarm | RDC_NB_AHU8518_FinalCool_Vlv.FTO
RDC_NB_AHU8518_FinalCool_Vlv.ManCmd | Manual Command | Normal | Manual | RDC_NB_AHU8518_FinalCool_Vlv.ManCmd
RDC_NB_AHU8518_FinalCool_Vlv.OpenCloseSts | Open/Close Status | Close | Open | RDC_NB_AHU8518_FinalCool_Vlv.OpenCloseSts
RDC_NB_AHU8518_FinalCool_Vlv.ResetCmd | Reset Command | Normal | Reset | RDC_NB_AHU8518_FinalCool_Vlv.ResetCmd
RDC_NB_AHU8518_FinalFlt_DiffPres.Ack | Acknowledge | Normal | Reset | RDC_NB_AHU8518_FinalFlt_DiffPres.Ack
RDC_NB_AHU8518_FinalFlt_DiffPres.CommAlm | Communication Alarm | Normal | Alarm | RDC_NB_AHU8518_FinalFlt_DiffPres.CommAlm
RDC_NB_AHU8518_FinalFlt_DiffPres.FltRst | Fault Reset | Normal | Reset | RDC_NB_AHU8518_FinalFlt_DiffPres.FltRst
RDC_NB_AHU8518_FinalFlt_DiffPres.ProcessAlm | Process Value Alarm | Normal | Alarm | RDC_NB_AHU8518_FinalFlt_DiffPres.ProcessAlm
RDC_NB_AHU8518_FinalFltr.PressureHigh | Pressure High Filter Dirty Status | Normal | Alarm | RDC_NB_AHU8518_FinalFltr.PressureHigh
RDC_NB_AHU8518_HeatCoil_DAHumd.Ack | Acknowledge | Normal | Reset | RDC_NB_AHU8518_HeatCoil_DAHumd.Ack
RDC_NB_AHU8518_HeatCoil_DAHumd.CommAlm | Communication Alarm | Normal | Alarm | RDC_NB_AHU8518_HeatCoil_DAHumd.CommAlm
RDC_NB_AHU8518_HeatCoil_DAHumd.FltRst | Fault Reset | Normal | Reset | RDC_NB_AHU8518_HeatCoil_DAHumd.FltRst
RDC_NB_AHU8518_HeatCoil_DAHumd.ProcessAlm | Process Value Alarm | Normal | Alarm | RDC_NB_AHU8518_HeatCoil_DAHumd.ProcessAlm
RDC_NB_AHU8518_HeatCoil_DATemp.Ack | Acknowledge | Normal | Reset | RDC_NB_AHU8518_HeatCoil_DATemp.Ack
RDC_NB_AHU8518_HeatCoil_DATemp.CommAlm | Communication Alarm | Normal | Alarm | RDC_NB_AHU8518_HeatCoil_DATemp.CommAlm
RDC_NB_AHU8518_HeatCoil_DATemp.FltRst | Fault Reset | Normal | Reset | RDC_NB_AHU8518_HeatCoil_DATemp.FltRst
RDC_NB_AHU8518_HeatCoil_DATemp.ProcessAlm | Process Value Alarm | Normal | Alarm | RDC_NB_AHU8518_HeatCoil_DATemp.ProcessAlm
RDC_NB_AHU8518_HeatCoil_RtnTemp.Ack | Acknowledge | Normal | Reset | RDC_NB_AHU8518_HeatCoil_RtnTemp.Ack
RDC_NB_AHU8518_HeatCoil_RtnTemp.CommAlm | Communication Alarm | Normal | Alarm | RDC_NB_AHU8518_HeatCoil_RtnTemp.CommAlm
RDC_NB_AHU8518_HeatCoil_RtnTemp.FltRst | Fault Reset | Normal | Reset | RDC_NB_AHU8518_HeatCoil_RtnTemp.FltRst
RDC_NB_AHU8518_HeatCoil_RtnTemp.ProcessAlm | Process Value Alarm | Normal | Alarm | RDC_NB_AHU8518_HeatCoil_RtnTemp.ProcessAlm
RDC_NB_AHU8518_HeatCoil_SupTemp.Ack | Acknowledge | Normal | Reset | RDC_NB_AHU8518_HeatCoil_SupTemp.Ack
RDC_NB_AHU8518_HeatCoil_SupTemp.CommAlm | Communication Alarm | Normal | Alarm | RDC_NB_AHU8518_HeatCoil_SupTemp.CommAlm
RDC_NB_AHU8518_HeatCoil_SupTemp.FltRst | Fault Reset | Normal | Reset | RDC_NB_AHU8518_HeatCoil_SupTemp.FltRst
RDC_NB_AHU8518_HeatCoil_SupTemp.ProcessAlm | Process Value Alarm | Normal | Alarm | RDC_NB_AHU8518_HeatCoil_SupTemp.ProcessAlm
RDC_NB_AHU8518_HeatCoil_Vlv.Ack | Acknowledge | Normal | Ack | RDC_NB_AHU8518_HeatCoil_Vlv.Ack
RDC_NB_AHU8518_HeatCoil_Vlv.AutoCmd | Auto Command | Normal | Auto | RDC_NB_AHU8518_HeatCoil_Vlv.AutoCmd
RDC_NB_AHU8518_HeatCoil_Vlv.AutoManSts | Auto/Manual Status | Manual | Auto | RDC_NB_AHU8518_HeatCoil_Vlv.AutoManSts
RDC_NB_AHU8518_HeatCoil_Vlv.CommFail | Communication Fail Alarm | Normal | Alarm | RDC_NB_AHU8518_HeatCoil_Vlv.CommFail
RDC_NB_AHU8518_HeatCoil_Vlv.CommFlt | Communication Fault Alarm | Normal | Alarm | RDC_NB_AHU8518_HeatCoil_Vlv.CommFlt
RDC_NB_AHU8518_HeatCoil_Vlv.FbFailAlm | Feedback Fail Alarm | Normal | Alarm | RDC_NB_AHU8518_HeatCoil_Vlv.FbFailAlm
RDC_NB_AHU8518_HeatCoil_Vlv.FTC | Fail to Close Alarm | Normal | Alarm | RDC_NB_AHU8518_HeatCoil_Vlv.FTC
RDC_NB_AHU8518_HeatCoil_Vlv.FTO | Fail to Open Alarm | Normal | Alarm | RDC_NB_AHU8518_HeatCoil_Vlv.FTO
RDC_NB_AHU8518_HeatCoil_Vlv.ManCmd | Manual Command | Normal | Manual | RDC_NB_AHU8518_HeatCoil_Vlv.ManCmd
RDC_NB_AHU8518_HeatCoil_Vlv.OpenCloseSts | Open/Close Status | Close | Open | RDC_NB_AHU8518_HeatCoil_Vlv.OpenCloseSts
RDC_NB_AHU8518_HeatCoil_Vlv.ResetCmd | Reset Command | Normal | Reset | RDC_NB_AHU8518_HeatCoil_Vlv.ResetCmd
RDC_NB_AHU8518_OADmpr.Ack | Acknowledge | Normal | Ack | RDC_NB_AHU8518_OADmpr.Ack
RDC_NB_AHU8518_OADmpr.AutoCmd | Auto Command | Normal | Auto | RDC_NB_AHU8518_OADmpr.AutoCmd
RDC_NB_AHU8518_OADmpr.AutoManSts | Auto/Manual Status | Manual | Auto | RDC_NB_AHU8518_OADmpr.AutoManSts
RDC_NB_AHU8518_OADmpr.ClsCmd | Close Command | Normal | Close | RDC_NB_AHU8518_OADmpr.ClsCmd
RDC_NB_AHU8518_OADmpr.FbFailAlm | Feedback Fail Alarm | Normal | Alarm | RDC_NB_AHU8518_OADmpr.FbFailAlm
RDC_NB_AHU8518_OADmpr.FTC | Fail to Close Alarm | Normal | Alarm | RDC_NB_AHU8518_OADmpr.FTC
RDC_NB_AHU8518_OADmpr.FTO | Fail to Open Alarm | Normal | Alarm | RDC_NB_AHU8518_OADmpr.FTO
RDC_NB_AHU8518_OADmpr.ManCmd | Manual Command | Normal | Manual | RDC_NB_AHU8518_OADmpr.ManCmd
RDC_NB_AHU8518_OADmpr.OpenCloseSts | Open/Close Status | Close | Open | RDC_NB_AHU8518_OADmpr.OpenCloseSts
RDC_NB_AHU8518_OADmpr.OpenCmd | Open Command | Normal | Open | RDC_NB_AHU8518_OADmpr.OpenCmd
RDC_NB_AHU8518_OADmpr.ResetCmd | Reset Command | Normal | Reset | RDC_NB_AHU8518_OADmpr.ResetCmd
RDC_NB_AHU8518_OAHumd.Ack | Acknowledge | Normal | Reset | RDC_NB_AHU8518_OAHumd.Ack
RDC_NB_AHU8518_OAHumd.CommAlm | Communication Alarm | Normal | Alarm | RDC_NB_AHU8518_OAHumd.CommAlm
RDC_NB_AHU8518_OAHumd.FltRst | Fault Reset | Normal | Reset | RDC_NB_AHU8518_OAHumd.FltRst
RDC_NB_AHU8518_OAHumd.ProcessAlm | Process Value Alarm | Normal | Alarm | RDC_NB_AHU8518_OAHumd.ProcessAlm
RDC_NB_AHU8518_OATemp.Ack | Acknowledge | Normal | Reset | RDC_NB_AHU8518_OATemp.Ack
RDC_NB_AHU8518_OATemp.CommAlm | Communication Alarm | Normal | Alarm | RDC_NB_AHU8518_OATemp.CommAlm
RDC_NB_AHU8518_OATemp.FltRst | Fault Reset | Normal | Reset | RDC_NB_AHU8518_OATemp.FltRst
RDC_NB_AHU8518_OATemp.ProcessAlm | Process Value Alarm | Normal | Alarm | RDC_NB_AHU8518_OATemp.ProcessAlm
RDC_NB_AHU8518_OATemp_CommAlm.CommAlm | Communication Alarm | Normal | Alarm | RDC_NB_AHU8518_OATemp_CommAlm.CommAlm
RDC_NB_AHU8518_PreCool_RtnTemp.Ack | Acknowledge | Normal | Reset | RDC_NB_AHU8518_PreCool_RtnTemp.Ack
RDC_NB_AHU8518_PreCool_RtnTemp.CommAlm | Communication Alarm | Normal | Alarm | RDC_NB_AHU8518_PreCool_RtnTemp.CommAlm
RDC_NB_AHU8518_PreCool_RtnTemp.FltRst | Fault Reset | Normal | Reset | RDC_NB_AHU8518_PreCool_RtnTemp.FltRst
RDC_NB_AHU8518_PreCool_RtnTemp.ProcessAlm | Process Value Alarm | Normal | Alarm | RDC_NB_AHU8518_PreCool_RtnTemp.ProcessAlm
RDC_NB_AHU8518_PreCool_SupTemp.Ack | Acknowledge | Normal | Reset | RDC_NB_AHU8518_PreCool_SupTemp.Ack
RDC_NB_AHU8518_PreCool_SupTemp.CommAlm | Communication Alarm | Normal | Alarm | RDC_NB_AHU8518_PreCool_SupTemp.CommAlm
RDC_NB_AHU8518_PreCool_SupTemp.FltRst | Fault Reset | Normal | Reset | RDC_NB_AHU8518_PreCool_SupTemp.FltRst
RDC_NB_AHU8518_PreCool_SupTemp.ProcessAlm | Process Value Alarm | Normal | Alarm | RDC_NB_AHU8518_PreCool_SupTemp.ProcessAlm
RDC_NB_AHU8518_PreCool_Vlv.Ack | Acknowledge | Normal | Ack | RDC_NB_AHU8518_PreCool_Vlv.Ack
RDC_NB_AHU8518_PreCool_Vlv.AutoCmd | Auto Command | Normal | Auto | RDC_NB_AHU8518_PreCool_Vlv.AutoCmd
RDC_NB_AHU8518_PreCool_Vlv.AutoManSts | Auto/Manual Status | Manual | Auto | RDC_NB_AHU8518_PreCool_Vlv.AutoManSts
RDC_NB_AHU8518_PreCool_Vlv.CommFail | Communication Fail Alarm | Normal | Alarm | RDC_NB_AHU8518_PreCool_Vlv.CommFail
RDC_NB_AHU8518_PreCool_Vlv.CommFlt | Common Fault Alarm | Normal | Alarm | RDC_NB_AHU8518_PreCool_Vlv.CommFlt
RDC_NB_AHU8518_PreCool_Vlv.FbFailAlm | Feedback Fail Alarm | Normal | Alarm | RDC_NB_AHU8518_PreCool_Vlv.FbFailAlm
RDC_NB_AHU8518_PreCool_Vlv.FTC | Fail to Close Alarm | Normal | Alarm | RDC_NB_AHU8518_PreCool_Vlv.FTC
RDC_NB_AHU8518_PreCool_Vlv.FTO | Fail to Open Alarm | Normal | Alarm | RDC_NB_AHU8518_PreCool_Vlv.FTO
RDC_NB_AHU8518_PreCool_Vlv.ManCmd | Manual Command | Normal | Manual | RDC_NB_AHU8518_PreCool_Vlv.ManCmd
RDC_NB_AHU8518_PreCool_Vlv.OpenCloseSts | Open/Close Status | Close | Open | RDC_NB_AHU8518_PreCool_Vlv.OpenCloseSts
RDC_NB_AHU8518_PreCool_Vlv.ResetCmd | Reset Command | Normal | Reset | RDC_NB_AHU8518_PreCool_Vlv.ResetCmd
RDC_NB_AHU8518_PreFlt_DiffPres.Ack | Acknowledge | Normal | Reset | RDC_NB_AHU8518_PreFlt_DiffPres.Ack
RDC_NB_AHU8518_PreFlt_DiffPres.CommAlm | Communication Alarm | Normal | Alarm | RDC_NB_AHU8518_PreFlt_DiffPres.CommAlm
RDC_NB_AHU8518_PreFlt_DiffPres.FltRst | Fault Reset | Normal | Reset | RDC_NB_AHU8518_PreFlt_DiffPres.FltRst
RDC_NB_AHU8518_PreFlt_DiffPres.ProcessAlm | Process Value Alarm | Normal | Alarm | RDC_NB_AHU8518_PreFlt_DiffPres.ProcessAlm
RDC_NB_AHU8518_PreFltr.PressureHigh | Pressure High Filter Dirty Status | Normal | Alarm | RDC_NB_AHU8518_PreFltr.PressureHigh
RDC_NB_AHU8518_RtnTempA_CommAlm.CommAlm | Communication Alarm | Normal | Alarm | RDC_NB_AHU8518_RtnTempA_CommAlm.CommAlm
RDC_NB_AHU8518_SA_HdrPres.Ack | Acknowledge | Normal | Reset | RDC_NB_AHU8518_SA_HdrPres.Ack
RDC_NB_AHU8518_SA_HdrPres.CommAlm | Communication Alarm | Normal | Alarm | RDC_NB_AHU8518_SA_HdrPres.CommAlm
RDC_NB_AHU8518_SA_HdrPres.FltRst | Fault Reset | Normal | Reset | RDC_NB_AHU8518_SA_HdrPres.FltRst
RDC_NB_AHU8518_SA_HdrPres.ProcessAlm | Process Value Alarm | Normal | Alarm | RDC_NB_AHU8518_SA_HdrPres.ProcessAlm
RDC_NB_AHU8518_SA_Temp_PID.AutoCmd | RDC NB CPNL 0008 AHU 8518 Supply Air Temperature PID TIC-1211 | Normal | Auto | RDC_NB_AHU8518_SA_Temp_PID.AutoCmd
RDC_NB_AHU8518_SA_Temp_PID.AutoManSts | RDC NB CPNL 0008 AHU 8518 Supply Air Temperature PID TIC-1211 | Manual | Auto | RDC_NB_AHU8518_SA_Temp_PID.AutoManSts
RDC_NB_AHU8518_SA_Temp_PID.ManCmd | RDC NB CPNL 0008 AHU 8518 Supply Air Temperature PID TIC-1211 | Normal | Manual | RDC_NB_AHU8518_SA_Temp_PID.ManCmd
RDC_NB_AHU8518_SADmpr.Ack | Acknowledge | Normal | Ack | RDC_NB_AHU8518_SADmpr.Ack
RDC_NB_AHU8518_SADmpr.AutoCmd | Auto Command | Normal | Auto | RDC_NB_AHU8518_SADmpr.AutoCmd
RDC_NB_AHU8518_SADmpr.AutoManSts | Auto/Manual Status | Manual | Auto | RDC_NB_AHU8518_SADmpr.AutoManSts
RDC_NB_AHU8518_SADmpr.ClsCmd | Close Command | Normal | Close | RDC_NB_AHU8518_SADmpr.ClsCmd
RDC_NB_AHU8518_SADmpr.FbFailAlm | Feedback Fail Alarm | Normal | Alarm | RDC_NB_AHU8518_SADmpr.FbFailAlm
RDC_NB_AHU8518_SADmpr.FTC | Fail to Close Alarm | Normal | Alarm | RDC_NB_AHU8518_SADmpr.FTC
RDC_NB_AHU8518_SADmpr.FTO | Fail to Open Alarm | Normal | Alarm | RDC_NB_AHU8518_SADmpr.FTO
RDC_NB_AHU8518_SADmpr.ManCmd | Manual Command | Normal | Manual | RDC_NB_AHU8518_SADmpr.ManCmd
RDC_NB_AHU8518_SADmpr.OpenCloseSts | Open/Close Status | Close | Open | RDC_NB_AHU8518_SADmpr.OpenCloseSts
RDC_NB_AHU8518_SADmpr.OpenCmd | Open Command | Normal | Open | RDC_NB_AHU8518_SADmpr.OpenCmd
RDC_NB_AHU8518_SADmpr.ResetCmd | Reset Command | Normal | Reset | RDC_NB_AHU8518_SADmpr.ResetCmd
RDC_NB_AHU8518_SAFlow.Ack | Acknowledge | Normal | Reset | RDC_NB_AHU8518_SAFlow.Ack
RDC_NB_AHU8518_SAFlow.CommAlm | Communication Alarm | Normal | Alarm | RDC_NB_AHU8518_SAFlow.CommAlm
RDC_NB_AHU8518_SAFlow.FltRst | Fault Reset | Normal | Reset | RDC_NB_AHU8518_SAFlow.FltRst
RDC_NB_AHU8518_SAFlow.ProcessAlm | Process Value Alarm | Normal | Alarm | RDC_NB_AHU8518_SAFlow.ProcessAlm
RDC_NB_AHU8518_SAHumd.Ack | Acknowledge | Normal | Reset | RDC_NB_AHU8518_SAHumd.Ack
RDC_NB_AHU8518_SAHumd.CommAlm | Communication Alarm | Normal | Alarm | RDC_NB_AHU8518_SAHumd.CommAlm
RDC_NB_AHU8518_SAHumd.FltRst | Fault Reset | Normal | Reset | RDC_NB_AHU8518_SAHumd.FltRst
RDC_NB_AHU8518_SAHumd.ProcessAlm | Process Value Alarm | Normal | Alarm | RDC_NB_AHU8518_SAHumd.ProcessAlm
RDC_NB_AHU8518_SAPres_CommAlm.CommAlm | Communication Alarm | Normal | Alarm | RDC_NB_AHU8518_SAPres_CommAlm.CommAlm
RDC_NB_AHU8518_SATemp.Ack | Acknowledge | Normal | Reset | RDC_NB_AHU8518_SATemp.Ack
RDC_NB_AHU8518_SATemp.CommAlm | Communication Alarm | Normal | Alarm | RDC_NB_AHU8518_SATemp.CommAlm
RDC_NB_AHU8518_SATemp.FltRst | Fault Reset | Normal | Reset | RDC_NB_AHU8518_SATemp.FltRst
RDC_NB_AHU8518_SATemp.ProcessAlm | Process Value Alarm | Normal | Alarm | RDC_NB_AHU8518_SATemp.ProcessAlm
RDC_NB_AHU8518_SATemp_CommAlm.CommAlm | Communication Alarm | Normal | Alarm | RDC_NB_AHU8518_SATemp_CommAlm.CommAlm
RDC_NB_AHU8518_SelfCleanFltr.PressureHigh | Pressure High Filter Dirty Status | Normal | Alarm | RDC_NB_AHU8518_SelfCleanFltr.PressureHigh
RDC_NB_AHU8518_SF.Ack | Acknowledge | Normal | Ack | RDC_NB_AHU8518_SF.Ack
RDC_NB_AHU8518_SF.AutoCmd | Auto Command | Normal | Auto | RDC_NB_AHU8518_SF.AutoCmd
RDC_NB_AHU8518_SF.AutoManSts | Auto/Manual Status | Manual | Auto | RDC_NB_AHU8518_SF.AutoManSts
RDC_NB_AHU8518_SF.FbFltAlm | Feedback Fault Alarm | Normal | Alarm | RDC_NB_AHU8518_SF.FbFltAlm
RDC_NB_AHU8518_SF.FTSP | Fail to Stop Alarm | Normal | Alarm | RDC_NB_AHU8518_SF.FTSP
RDC_NB_AHU8518_SF.FTST | Fail to Start Alarm | Normal | Alarm | RDC_NB_AHU8518_SF.FTST
RDC_NB_AHU8518_SF.Interlock | Operation Interlock | No | Yes | RDC_NB_AHU8518_SF.Interlock
RDC_NB_AHU8518_SF.LocRemSts | Local/Remote Status | Local | Remote | RDC_NB_AHU8518_SF.LocRemSts
RDC_NB_AHU8518_SF.ManCmd | Manual Command | Normal | Manual | RDC_NB_AHU8518_SF.ManCmd
RDC_NB_AHU8518_SF.PDSFlt | PDS Fault Alarm | Normal | Alarm | RDC_NB_AHU8518_SF.PDSFlt
RDC_NB_AHU8518_SF.ResetCmd | Reset Command | Normal | Reset | RDC_NB_AHU8518_SF.ResetCmd
RDC_NB_AHU8518_SF.RunSts | Run Status | Stopped | Running | RDC_NB_AHU8518_SF.RunSts
RDC_NB_AHU8518_SF.StartCmd | Start Command | Normal | Start | RDC_NB_AHU8518_SF.StartCmd
RDC_NB_AHU8518_SF.StopCmd | Stop Command | Normal | Stop | RDC_NB_AHU8518_SF.StopCmd
RDC_NB_AHU8518_SF.Trip | Trip Alarm | Normal | Alarm | RDC_NB_AHU8518_SF.Trip
RDC_NB_AHU8518_SF.VFDAlm | VFD Common Alarm | Normal | Alarm | RDC_NB_AHU8518_SF.VFDAlm
RDC_NB_AHU8518_SF_CommAlm.CommAlm | Communication Alarm | Normal | Alarm | RDC_NB_AHU8518_SF_CommAlm.CommAlm
RDC_NB_AHU8518_SF_PDS.iFlt | Fault Alarm | Normal | Alarm | RDC_NB_AHU8518_SF_PDS.iFlt
RDC_NB_AHU8518_SF_PDS.iOnOffSts | On\Off Status | OFF | ON | RDC_NB_AHU8518_SF_PDS.iOnOffSts
RDC_NB_AHU8518_SF_PSH.Alm | Alarm | Normal | Alarm | RDC_NB_AHU8518_SF_PSH.Alm
RDC_NB_AHU8518_SF_PSL.Alm | Alarm | Normal | Alarm | RDC_NB_AHU8518_SF_PSL.Alm
RDC_NB_AHU8518_Smoke_Alm.Alm | Alarm | Alarm | Normal | RDC_NB_AHU8518_Smoke_Alm.Alm
RDC_NB_AHU8518_Sts.StandbySts | Standby Status | Standby | Wroking | RDC_NB_AHU8518_Sts.StandbySts
RDC_NB_AHU8518_SupTempB_CommAlm.CommAlm | Communication Alarm | Normal | Alarm | RDC_NB_AHU8518_SupTempB_CommAlm.CommAlm
RDC_NB_AHU8519.DmprAutoSts | All Damper in Auto Mode | Not Auto | Auto | RDC_NB_AHU8519.DmprAutoSts
RDC_NB_AHU8519.EnableDisableCmd | Enable/Disable Command | Disable | Enable | RDC_NB_AHU8519.EnableDisableCmd
RDC_NB_AHU8519.ResetCmd | Reset Command | Normal | Reset | RDC_NB_AHU8519.ResetCmd
RDC_NB_AHU8519.SupFanAutoSts | All Fan in Auto Mode | Not Auto | Auto | RDC_NB_AHU8519.SupFanAutoSts
RDC_NB_AHU8519_BLD_EADMPR.Ack | Acknowledge | Normal | Ack | RDC_NB_AHU8519_BLD_EADMPR.Ack
RDC_NB_AHU8519_BLD_EADMPR.AutoCmd | Auto Command | Normal | Auto | RDC_NB_AHU8519_BLD_EADMPR.AutoCmd
RDC_NB_AHU8519_BLD_EADMPR.AutoManSts | Auto/Manual Status | Manual | Auto | RDC_NB_AHU8519_BLD_EADMPR.AutoManSts
RDC_NB_AHU8519_BLD_EADMPR.ClsCmd | Close Command | Normal | Close | RDC_NB_AHU8519_BLD_EADMPR.ClsCmd
RDC_NB_AHU8519_BLD_EADMPR.FbFailAlm | Feedback Fail Alarm | Normal | Alarm | RDC_NB_AHU8519_BLD_EADMPR.FbFailAlm
RDC_NB_AHU8519_BLD_EADMPR.FTC | Fail to Close Alarm | Normal | Alarm | RDC_NB_AHU8519_BLD_EADMPR.FTC
RDC_NB_AHU8519_BLD_EADMPR.FTO | Fail to Open Alarm | Normal | Alarm | RDC_NB_AHU8519_BLD_EADMPR.FTO
RDC_NB_AHU8519_BLD_EADMPR.ManCmd | Manual Command | Normal | Manual | RDC_NB_AHU8519_BLD_EADMPR.ManCmd
RDC_NB_AHU8519_BLD_EADMPR.OpenCloseSts | Open/Close Status | Close | Open | RDC_NB_AHU8519_BLD_EADMPR.OpenCloseSts
RDC_NB_AHU8519_BLD_EADMPR.OpenCmd | Open Command | Normal | Open | RDC_NB_AHU8519_BLD_EADMPR.OpenCmd
RDC_NB_AHU8519_BLD_EADMPR.ResetCmd | Reset Command | Normal | Reset | RDC_NB_AHU8519_BLD_EADMPR.ResetCmd
RDC_NB_AHU8519_BLD_EF.Ack | Acknowledge | Normal | Ack | RDC_NB_AHU8519_BLD_EF.Ack
RDC_NB_AHU8519_BLD_EF.AutoCmd | Auto Command | Normal | Auto | RDC_NB_AHU8519_BLD_EF.AutoCmd
RDC_NB_AHU8519_BLD_EF.AutoManSts | Auto/Manual Status | Manual | Auto | RDC_NB_AHU8519_BLD_EF.AutoManSts
RDC_NB_AHU8519_BLD_EF.FbFltAlm | Feedback Fault Alarm | Normal | Alarm | RDC_NB_AHU8519_BLD_EF.FbFltAlm
RDC_NB_AHU8519_BLD_EF.FTSP | Fail to Stop Alarm | Normal | Alarm | RDC_NB_AHU8519_BLD_EF.FTSP
RDC_NB_AHU8519_BLD_EF.FTST | Fail to Start Alarm | Normal | Alarm | RDC_NB_AHU8519_BLD_EF.FTST
RDC_NB_AHU8519_BLD_EF.Interlock | Operation Interlock | No | Yes | RDC_NB_AHU8519_BLD_EF.Interlock
RDC_NB_AHU8519_BLD_EF.LocRemSts | Local/Remote Status | Local | Remote | RDC_NB_AHU8519_BLD_EF.LocRemSts
RDC_NB_AHU8519_BLD_EF.ManCmd | Manual Command | Normal | Manual | RDC_NB_AHU8519_BLD_EF.ManCmd
RDC_NB_AHU8519_BLD_EF.PDSFlt | PDS Fault Alarm | Normal | Alarm | RDC_NB_AHU8519_BLD_EF.PDSFlt
RDC_NB_AHU8519_BLD_EF.ResetCmd | Reset Command | Normal | Reset | RDC_NB_AHU8519_BLD_EF.ResetCmd
RDC_NB_AHU8519_BLD_EF.RunSts | Run Status | Stopped | Running | RDC_NB_AHU8519_BLD_EF.RunSts
RDC_NB_AHU8519_BLD_EF.StartCmd | Start Command | Normal | Start | RDC_NB_AHU8519_BLD_EF.StartCmd
RDC_NB_AHU8519_BLD_EF.StopCmd | Stop Command | Normal | Stop | RDC_NB_AHU8519_BLD_EF.StopCmd
RDC_NB_AHU8519_BLD_EF.Trip | Trip Alarm | Normal | Alarm | RDC_NB_AHU8519_BLD_EF.Trip
RDC_NB_AHU8519_BLD_EF.VFDAlm | VFD Common Alarm | Normal | Alarm | RDC_NB_AHU8519_BLD_EF.VFDAlm
RDC_NB_AHU8519_BLD_EF_PDS.iFlt | Fault Alarm | Normal | Alarm | RDC_NB_AHU8519_BLD_EF_PDS.iFlt
RDC_NB_AHU8519_BLD_EF_PDS.iOnOffSts | On\Off Status | OFF | ON | RDC_NB_AHU8519_BLD_EF_PDS.iOnOffSts
RDC_NB_AHU8519_CoolTempA_CommAlm.CommAlm | Communication Alarm | Normal | Alarm | RDC_NB_AHU8519_CoolTempA_CommAlm.CommAlm
RDC_NB_AHU8519_CoolTempB_CommAlm.CommAlm | Communication Alarm | Normal | Alarm | RDC_NB_AHU8519_CoolTempB_CommAlm.CommAlm
RDC_NB_AHU8519_CoolTempC_CommAlm.CommAlm | Communication Alarm | Normal | Alarm | RDC_NB_AHU8519_CoolTempC_CommAlm.CommAlm
RDC_NB_AHU8519_CoolTempD_CommAlm.CommAlm | Communication Alarm | Normal | Alarm | RDC_NB_AHU8519_CoolTempD_CommAlm.CommAlm
RDC_NB_AHU8519_DATemp_CommAlm.CommAlm | Communication Alarm | Normal | Alarm | RDC_NB_AHU8519_DATemp_CommAlm.CommAlm
RDC_NB_AHU8519_EF_CommAlm.CommAlm | Communication Alarm | Normal | Alarm | RDC_NB_AHU8519_EF_CommAlm.CommAlm
RDC_NB_AHU8519_FinalCool_RtnTemp.Ack | Acknowledge | Normal | Reset | RDC_NB_AHU8519_FinalCool_RtnTemp.Ack
RDC_NB_AHU8519_FinalCool_RtnTemp.CommAlm | Communication Alarm | Normal | Alarm | RDC_NB_AHU8519_FinalCool_RtnTemp.CommAlm
RDC_NB_AHU8519_FinalCool_RtnTemp.FltRst | Fault Reset | Normal | Reset | RDC_NB_AHU8519_FinalCool_RtnTemp.FltRst
RDC_NB_AHU8519_FinalCool_RtnTemp.ProcessAlm | Process Value Alarm | Normal | Alarm | RDC_NB_AHU8519_FinalCool_RtnTemp.ProcessAlm
RDC_NB_AHU8519_FinalCool_SupTemp.Ack | Acknowledge | Normal | Reset | RDC_NB_AHU8519_FinalCool_SupTemp.Ack
RDC_NB_AHU8519_FinalCool_SupTemp.CommAlm | Communication Alarm | Normal | Alarm | RDC_NB_AHU8519_FinalCool_SupTemp.CommAlm
RDC_NB_AHU8519_FinalCool_SupTemp.FltRst | Fault Reset | Normal | Reset | RDC_NB_AHU8519_FinalCool_SupTemp.FltRst
RDC_NB_AHU8519_FinalCool_SupTemp.ProcessAlm | Process Value Alarm | Normal | Alarm | RDC_NB_AHU8519_FinalCool_SupTemp.ProcessAlm
RDC_NB_AHU8519_FinalCool_Vlv.Ack | Acknowledge | Normal | Ack | RDC_NB_AHU8519_FinalCool_Vlv.Ack
RDC_NB_AHU8519_FinalCool_Vlv.AutoCmd | Auto Command | Normal | Auto | RDC_NB_AHU8519_FinalCool_Vlv.AutoCmd
RDC_NB_AHU8519_FinalCool_Vlv.AutoManSts | Auto/Manual Status | Manual | Auto | RDC_NB_AHU8519_FinalCool_Vlv.AutoManSts
RDC_NB_AHU8519_FinalCool_Vlv.CommFail | Communication Fail Alarm | Normal | Alarm | RDC_NB_AHU8519_FinalCool_Vlv.CommFail
RDC_NB_AHU8519_FinalCool_Vlv.CommFlt | Common Fault Alarm | Normal | Alarm | RDC_NB_AHU8519_FinalCool_Vlv.CommFlt
RDC_NB_AHU8519_FinalCool_Vlv.FbFailAlm | Feedback Fail Alarm | Normal | Alarm | RDC_NB_AHU8519_FinalCool_Vlv.FbFailAlm
RDC_NB_AHU8519_FinalCool_Vlv.FTC | Fail to Close Alarm | Normal | Alarm | RDC_NB_AHU8519_FinalCool_Vlv.FTC
RDC_NB_AHU8519_FinalCool_Vlv.FTO | Fail to Open Alarm | Normal | Alarm | RDC_NB_AHU8519_FinalCool_Vlv.FTO
RDC_NB_AHU8519_FinalCool_Vlv.ManCmd | Manual Command | Normal | Manual | RDC_NB_AHU8519_FinalCool_Vlv.ManCmd
RDC_NB_AHU8519_FinalCool_Vlv.OpenCloseSts | Open/Close Status | Close | Open | RDC_NB_AHU8519_FinalCool_Vlv.OpenCloseSts
RDC_NB_AHU8519_FinalCool_Vlv.ResetCmd | Reset Command | Normal | Reset | RDC_NB_AHU8519_FinalCool_Vlv.ResetCmd
RDC_NB_AHU8519_FinalFlt_DiffPres.Ack | Acknowledge | Normal | Reset | RDC_NB_AHU8519_FinalFlt_DiffPres.Ack
RDC_NB_AHU8519_FinalFlt_DiffPres.CommAlm | Communication Alarm | Normal | Alarm | RDC_NB_AHU8519_FinalFlt_DiffPres.CommAlm
RDC_NB_AHU8519_FinalFlt_DiffPres.FltRst | Fault Reset | Normal | Reset | RDC_NB_AHU8519_FinalFlt_DiffPres.FltRst
RDC_NB_AHU8519_FinalFlt_DiffPres.ProcessAlm | Process Value Alarm | Normal | Alarm | RDC_NB_AHU8519_FinalFlt_DiffPres.ProcessAlm
RDC_NB_AHU8519_FinalFltr.PressureHigh | Pressure High Filter Dirty Status | Normal | Alarm | RDC_NB_AHU8519_FinalFltr.PressureHigh
RDC_NB_AHU8519_HeatCoil_DAHumd.Ack | Acknowledge | Normal | Reset | RDC_NB_AHU8519_HeatCoil_DAHumd.Ack
RDC_NB_AHU8519_HeatCoil_DAHumd.CommAlm | Communication Alarm | Normal | Alarm | RDC_NB_AHU8519_HeatCoil_DAHumd.CommAlm
RDC_NB_AHU8519_HeatCoil_DAHumd.FltRst | Fault Reset | Normal | Reset | RDC_NB_AHU8519_HeatCoil_DAHumd.FltRst
RDC_NB_AHU8519_HeatCoil_DAHumd.ProcessAlm | Process Value Alarm | Normal | Alarm | RDC_NB_AHU8519_HeatCoil_DAHumd.ProcessAlm
RDC_NB_AHU8519_HeatCoil_DATemp.Ack | Acknowledge | Normal | Reset | RDC_NB_AHU8519_HeatCoil_DATemp.Ack
RDC_NB_AHU8519_HeatCoil_DATemp.CommAlm | Communication Alarm | Normal | Alarm | RDC_NB_AHU8519_HeatCoil_DATemp.CommAlm
RDC_NB_AHU8519_HeatCoil_DATemp.FltRst | Fault Reset | Normal | Reset | RDC_NB_AHU8519_HeatCoil_DATemp.FltRst
RDC_NB_AHU8519_HeatCoil_DATemp.ProcessAlm | Process Value Alarm | Normal | Alarm | RDC_NB_AHU8519_HeatCoil_DATemp.ProcessAlm
RDC_NB_AHU8519_HeatCoil_RtnTemp.Ack | Acknowledge | Normal | Reset | RDC_NB_AHU8519_HeatCoil_RtnTemp.Ack
RDC_NB_AHU8519_HeatCoil_RtnTemp.CommAlm | Communication Alarm | Normal | Alarm | RDC_NB_AHU8519_HeatCoil_RtnTemp.CommAlm
RDC_NB_AHU8519_HeatCoil_RtnTemp.FltRst | Fault Reset | Normal | Reset | RDC_NB_AHU8519_HeatCoil_RtnTemp.FltRst
RDC_NB_AHU8519_HeatCoil_RtnTemp.ProcessAlm | Process Value Alarm | Normal | Alarm | RDC_NB_AHU8519_HeatCoil_RtnTemp.ProcessAlm
RDC_NB_AHU8519_HeatCoil_SupTemp.Ack | Acknowledge | Normal | Reset | RDC_NB_AHU8519_HeatCoil_SupTemp.Ack
RDC_NB_AHU8519_HeatCoil_SupTemp.CommAlm | Communication Alarm | Normal | Alarm | RDC_NB_AHU8519_HeatCoil_SupTemp.CommAlm
RDC_NB_AHU8519_HeatCoil_SupTemp.FltRst | Fault Reset | Normal | Reset | RDC_NB_AHU8519_HeatCoil_SupTemp.FltRst
RDC_NB_AHU8519_HeatCoil_SupTemp.ProcessAlm | Process Value Alarm | Normal | Alarm | RDC_NB_AHU8519_HeatCoil_SupTemp.ProcessAlm
RDC_NB_AHU8519_HeatCoil_Vlv.Ack | Acknowledge | Normal | Ack | RDC_NB_AHU8519_HeatCoil_Vlv.Ack
RDC_NB_AHU8519_HeatCoil_Vlv.AutoCmd | Auto Command | Normal | Auto | RDC_NB_AHU8519_HeatCoil_Vlv.AutoCmd
RDC_NB_AHU8519_HeatCoil_Vlv.AutoManSts | Auto/Manual Status | Manual | Auto | RDC_NB_AHU8519_HeatCoil_Vlv.AutoManSts
RDC_NB_AHU8519_HeatCoil_Vlv.CommFail | Communication Fail Alarm | Normal | Alarm | RDC_NB_AHU8519_HeatCoil_Vlv.CommFail
RDC_NB_AHU8519_HeatCoil_Vlv.CommFlt | Communication Fault Alarm | Normal | Alarm | RDC_NB_AHU8519_HeatCoil_Vlv.CommFlt
RDC_NB_AHU8519_HeatCoil_Vlv.FbFailAlm | Feedback Fail Alarm | Normal | Alarm | RDC_NB_AHU8519_HeatCoil_Vlv.FbFailAlm
RDC_NB_AHU8519_HeatCoil_Vlv.FTC | Fail to Close Alarm | Normal | Alarm | RDC_NB_AHU8519_HeatCoil_Vlv.FTC
RDC_NB_AHU8519_HeatCoil_Vlv.FTO | Fail to Open Alarm | Normal | Alarm | RDC_NB_AHU8519_HeatCoil_Vlv.FTO
RDC_NB_AHU8519_HeatCoil_Vlv.ManCmd | Manual Command | Normal | Manual | RDC_NB_AHU8519_HeatCoil_Vlv.ManCmd
RDC_NB_AHU8519_HeatCoil_Vlv.OpenCloseSts | Open/Close Status | Close | Open | RDC_NB_AHU8519_HeatCoil_Vlv.OpenCloseSts
RDC_NB_AHU8519_HeatCoil_Vlv.ResetCmd | Reset Command | Normal | Reset | RDC_NB_AHU8519_HeatCoil_Vlv.ResetCmd
RDC_NB_AHU8519_OADmpr.Ack | Acknowledge | Normal | Ack | RDC_NB_AHU8519_OADmpr.Ack
RDC_NB_AHU8519_OADmpr.AutoCmd | Auto Command | Normal | Auto | RDC_NB_AHU8519_OADmpr.AutoCmd
RDC_NB_AHU8519_OADmpr.AutoManSts | Auto/Manual Status | Manual | Auto | RDC_NB_AHU8519_OADmpr.AutoManSts
RDC_NB_AHU8519_OADmpr.ClsCmd | Close Command | Normal | Close | RDC_NB_AHU8519_OADmpr.ClsCmd
RDC_NB_AHU8519_OADmpr.FbFailAlm | Feedback Fail Alarm | Normal | Alarm | RDC_NB_AHU8519_OADmpr.FbFailAlm
RDC_NB_AHU8519_OADmpr.FTC | Fail to Close Alarm | Normal | Alarm | RDC_NB_AHU8519_OADmpr.FTC
RDC_NB_AHU8519_OADmpr.FTO | Fail to Open Alarm | Normal | Alarm | RDC_NB_AHU8519_OADmpr.FTO
RDC_NB_AHU8519_OADmpr.ManCmd | Manual Command | Normal | Manual | RDC_NB_AHU8519_OADmpr.ManCmd
RDC_NB_AHU8519_OADmpr.OpenCloseSts | Open/Close Status | Close | Open | RDC_NB_AHU8519_OADmpr.OpenCloseSts
RDC_NB_AHU8519_OADmpr.OpenCmd | Open Command | Normal | Open | RDC_NB_AHU8519_OADmpr.OpenCmd
RDC_NB_AHU8519_OADmpr.ResetCmd | Reset Command | Normal | Reset | RDC_NB_AHU8519_OADmpr.ResetCmd
RDC_NB_AHU8519_OAHumd.Ack | Acknowledge | Normal | Reset | RDC_NB_AHU8519_OAHumd.Ack
RDC_NB_AHU8519_OAHumd.CommAlm | Communication Alarm | Normal | Alarm | RDC_NB_AHU8519_OAHumd.CommAlm
RDC_NB_AHU8519_OAHumd.FltRst | Fault Reset | Normal | Reset | RDC_NB_AHU8519_OAHumd.FltRst
RDC_NB_AHU8519_OAHumd.ProcessAlm | Process Value Alarm | Normal | Alarm | RDC_NB_AHU8519_OAHumd.ProcessAlm
RDC_NB_AHU8519_OATemp.Ack | Acknowledge | Normal | Reset | RDC_NB_AHU8519_OATemp.Ack
RDC_NB_AHU8519_OATemp.CommAlm | Communication Alarm | Normal | Alarm | RDC_NB_AHU8519_OATemp.CommAlm
RDC_NB_AHU8519_OATemp.FltRst | Fault Reset | Normal | Reset | RDC_NB_AHU8519_OATemp.FltRst
RDC_NB_AHU8519_OATemp.ProcessAlm | Process Value Alarm | Normal | Alarm | RDC_NB_AHU8519_OATemp.ProcessAlm
RDC_NB_AHU8519_OATemp_CommAlm.CommAlm | Communication Alarm | Normal | Alarm | RDC_NB_AHU8519_OATemp_CommAlm.CommAlm
RDC_NB_AHU8519_PreCool_RtnTemp.Ack | Acknowledge | Normal | Reset | RDC_NB_AHU8519_PreCool_RtnTemp.Ack
RDC_NB_AHU8519_PreCool_RtnTemp.CommAlm | Communication Alarm | Normal | Alarm | RDC_NB_AHU8519_PreCool_RtnTemp.CommAlm
RDC_NB_AHU8519_PreCool_RtnTemp.FltRst | Fault Reset | Normal | Reset | RDC_NB_AHU8519_PreCool_RtnTemp.FltRst
RDC_NB_AHU8519_PreCool_RtnTemp.ProcessAlm | Process Value Alarm | Normal | Alarm | RDC_NB_AHU8519_PreCool_RtnTemp.ProcessAlm
RDC_NB_AHU8519_PreCool_SupTemp.Ack | Acknowledge | Normal | Reset | RDC_NB_AHU8519_PreCool_SupTemp.Ack
RDC_NB_AHU8519_PreCool_SupTemp.CommAlm | Communication Alarm | Normal | Alarm | RDC_NB_AHU8519_PreCool_SupTemp.CommAlm
RDC_NB_AHU8519_PreCool_SupTemp.FltRst | Fault Reset | Normal | Reset | RDC_NB_AHU8519_PreCool_SupTemp.FltRst
RDC_NB_AHU8519_PreCool_SupTemp.ProcessAlm | Process Value Alarm | Normal | Alarm | RDC_NB_AHU8519_PreCool_SupTemp.ProcessAlm
RDC_NB_AHU8519_PreCool_Vlv.Ack | Acknowledge | Normal | Ack | RDC_NB_AHU8519_PreCool_Vlv.Ack
RDC_NB_AHU8519_PreCool_Vlv.AutoCmd | Auto Command | Normal | Auto | RDC_NB_AHU8519_PreCool_Vlv.AutoCmd
RDC_NB_AHU8519_PreCool_Vlv.AutoManSts | Auto/Manual Status | Manual | Auto | RDC_NB_AHU8519_PreCool_Vlv.AutoManSts
RDC_NB_AHU8519_PreCool_Vlv.CommFail | Communication Fail Alarm | Normal | Alarm | RDC_NB_AHU8519_PreCool_Vlv.CommFail
RDC_NB_AHU8519_PreCool_Vlv.CommFlt | Common Fault Alarm | Normal | Alarm | RDC_NB_AHU8519_PreCool_Vlv.CommFlt
RDC_NB_AHU8519_PreCool_Vlv.FbFailAlm | Feedback Fail Alarm | Normal | Alarm | RDC_NB_AHU8519_PreCool_Vlv.FbFailAlm
RDC_NB_AHU8519_PreCool_Vlv.FTC | Fail to Close Alarm | Normal | Alarm | RDC_NB_AHU8519_PreCool_Vlv.FTC
RDC_NB_AHU8519_PreCool_Vlv.FTO | Fail to Open Alarm | Normal | Alarm | RDC_NB_AHU8519_PreCool_Vlv.FTO
RDC_NB_AHU8519_PreCool_Vlv.ManCmd | Manual Command | Normal | Manual | RDC_NB_AHU8519_PreCool_Vlv.ManCmd
RDC_NB_AHU8519_PreCool_Vlv.OpenCloseSts | Open/Close Status | Close | Open | RDC_NB_AHU8519_PreCool_Vlv.OpenCloseSts
RDC_NB_AHU8519_PreCool_Vlv.ResetCmd | Reset Command | Normal | Reset | RDC_NB_AHU8519_PreCool_Vlv.ResetCmd
RDC_NB_AHU8519_PreFlt_DiffPres.Ack | Acknowledge | Normal | Reset | RDC_NB_AHU8519_PreFlt_DiffPres.Ack
RDC_NB_AHU8519_PreFlt_DiffPres.CommAlm | Communication Alarm | Normal | Alarm | RDC_NB_AHU8519_PreFlt_DiffPres.CommAlm
RDC_NB_AHU8519_PreFlt_DiffPres.FltRst | Fault Reset | Normal | Reset | RDC_NB_AHU8519_PreFlt_DiffPres.FltRst
RDC_NB_AHU8519_PreFlt_DiffPres.ProcessAlm | Process Value Alarm | Normal | Alarm | RDC_NB_AHU8519_PreFlt_DiffPres.ProcessAlm
RDC_NB_AHU8519_PreFltr.PressureHigh | Pressure High Filter Dirty Status | Normal | Alarm | RDC_NB_AHU8519_PreFltr.PressureHigh
RDC_NB_AHU8519_PreVlvA_CommAlm.CommAlm | Communication Alarm | Normal | Alarm | RDC_NB_AHU8519_PreVlvA_CommAlm.CommAlm
RDC_NB_AHU8519_PreVlvB_CommAlm.CommAlm | Communication Alarm | Normal | Alarm | RDC_NB_AHU8519_PreVlvB_CommAlm.CommAlm
RDC_NB_AHU8519_RtnTempA_CommAlm.CommAlm | Communication Alarm | Normal | Alarm | RDC_NB_AHU8519_RtnTempA_CommAlm.CommAlm
RDC_NB_AHU8519_SA_HdrPres.Ack | Acknowledge | Normal | Reset | RDC_NB_AHU8519_SA_HdrPres.Ack
RDC_NB_AHU8519_SA_HdrPres.CommAlm | Communication Alarm | Normal | Alarm | RDC_NB_AHU8519_SA_HdrPres.CommAlm
RDC_NB_AHU8519_SA_HdrPres.FltRst | Fault Reset | Normal | Reset | RDC_NB_AHU8519_SA_HdrPres.FltRst
RDC_NB_AHU8519_SA_HdrPres.ProcessAlm | Process Value Alarm | Normal | Alarm | RDC_NB_AHU8519_SA_HdrPres.ProcessAlm
RDC_NB_AHU8519_SA_HdrPres_PID.AutoCmd | RDC NB CPNL 0007 AHU 8512 Supply Air Header Pressure PID PIC-1262 | Normal | Auto | RDC_NB_AHU8519_SA_HdrPres_PID.AutoCmd
RDC_NB_AHU8519_SA_HdrPres_PID.AutoManSts | RDC NB CPNL 0007 AHU 8512 Supply Air Header Pressure PID PIC-1262 | Manual | Auto | RDC_NB_AHU8519_SA_HdrPres_PID.AutoManSts
RDC_NB_AHU8519_SA_HdrPres_PID.ManCmd | RDC NB CPNL 0007 AHU 8512 Supply Air Header Pressure PID PIC-1262 | Normal | Manual | RDC_NB_AHU8519_SA_HdrPres_PID.ManCmd
RDC_NB_AHU8519_SA_Temp_PID.AutoCmd | RDC NB CPNL 0007 AHU 8512 Supply Air Temperature PID TIC-1261 | Normal | Auto | RDC_NB_AHU8519_SA_Temp_PID.AutoCmd
RDC_NB_AHU8519_SA_Temp_PID.AutoManSts | RDC NB CPNL 0007 AHU 8512 Supply Air Temperature PID TIC-1261 | Manual | Auto | RDC_NB_AHU8519_SA_Temp_PID.AutoManSts
RDC_NB_AHU8519_SA_Temp_PID.ManCmd | RDC NB CPNL 0007 AHU 8512 Supply Air Temperature PID TIC-1261 | Normal | Manual | RDC_NB_AHU8519_SA_Temp_PID.ManCmd
RDC_NB_AHU8519_SA_WestHdrPresA.Ack | Acknowledge | Normal | Reset | RDC_NB_AHU8519_SA_WestHdrPresA.Ack
RDC_NB_AHU8519_SA_WestHdrPresA.CommAlm | Communication Alarm | Normal | Alarm | RDC_NB_AHU8519_SA_WestHdrPresA.CommAlm
RDC_NB_AHU8519_SA_WestHdrPresA.FltRst | Fault Reset | Normal | Reset | RDC_NB_AHU8519_SA_WestHdrPresA.FltRst
RDC_NB_AHU8519_SA_WestHdrPresA.ProcessAlm | Process Value Alarm | Normal | Alarm | RDC_NB_AHU8519_SA_WestHdrPresA.ProcessAlm
RDC_NB_AHU8519_SA_WestHdrPresB.Ack | Acknowledge | Normal | Reset | RDC_NB_AHU8519_SA_WestHdrPresB.Ack
RDC_NB_AHU8519_SA_WestHdrPresB.CommAlm | Communication Alarm | Normal | Alarm | RDC_NB_AHU8519_SA_WestHdrPresB.CommAlm
RDC_NB_AHU8519_SA_WestHdrPresB.FltRst | Fault Reset | Normal | Reset | RDC_NB_AHU8519_SA_WestHdrPresB.FltRst
RDC_NB_AHU8519_SA_WestHdrPresB.ProcessAlm | Process Value Alarm | Normal | Alarm | RDC_NB_AHU8519_SA_WestHdrPresB.ProcessAlm
RDC_NB_AHU8519_SA_WestHdrPresC.Ack | Acknowledge | Normal | Reset | RDC_NB_AHU8519_SA_WestHdrPresC.Ack
RDC_NB_AHU8519_SA_WestHdrPresC.CommAlm | Communication Alarm | Normal | Alarm | RDC_NB_AHU8519_SA_WestHdrPresC.CommAlm
RDC_NB_AHU8519_SA_WestHdrPresC.FltRst | Fault Reset | Normal | Reset | RDC_NB_AHU8519_SA_WestHdrPresC.FltRst
RDC_NB_AHU8519_SA_WestHdrPresC.ProcessAlm | Process Value Alarm | Normal | Alarm | RDC_NB_AHU8519_SA_WestHdrPresC.ProcessAlm
RDC_NB_AHU8519_SA_WestHdrPresD.Ack | Acknowledge | Normal | Reset | RDC_NB_AHU8519_SA_WestHdrPresD.Ack
RDC_NB_AHU8519_SA_WestHdrPresD.CommAlm | Communication Alarm | Normal | Alarm | RDC_NB_AHU8519_SA_WestHdrPresD.CommAlm
RDC_NB_AHU8519_SA_WestHdrPresD.FltRst | Fault Reset | Normal | Reset | RDC_NB_AHU8519_SA_WestHdrPresD.FltRst
RDC_NB_AHU8519_SA_WestHdrPresD.ProcessAlm | Process Value Alarm | Normal | Alarm | RDC_NB_AHU8519_SA_WestHdrPresD.ProcessAlm
RDC_NB_AHU8519_SADmpr.Ack | Acknowledge | Normal | Ack | RDC_NB_AHU8519_SADmpr.Ack
RDC_NB_AHU8519_SADmpr.AutoCmd | Auto Command | Normal | Auto | RDC_NB_AHU8519_SADmpr.AutoCmd
RDC_NB_AHU8519_SADmpr.AutoManSts | Auto/Manual Status | Manual | Auto | RDC_NB_AHU8519_SADmpr.AutoManSts
RDC_NB_AHU8519_SADmpr.ClsCmd | Close Command | Normal | Close | RDC_NB_AHU8519_SADmpr.ClsCmd
RDC_NB_AHU8519_SADmpr.FbFailAlm | Feedback Fail Alarm | Normal | Alarm | RDC_NB_AHU8519_SADmpr.FbFailAlm
RDC_NB_AHU8519_SADmpr.FTC | Fail to Close Alarm | Normal | Alarm | RDC_NB_AHU8519_SADmpr.FTC
RDC_NB_AHU8519_SADmpr.FTO | Fail to Open Alarm | Normal | Alarm | RDC_NB_AHU8519_SADmpr.FTO
RDC_NB_AHU8519_SADmpr.ManCmd | Manual Command | Normal | Manual | RDC_NB_AHU8519_SADmpr.ManCmd
RDC_NB_AHU8519_SADmpr.OpenCloseSts | Open/Close Status | Close | Open | RDC_NB_AHU8519_SADmpr.OpenCloseSts
RDC_NB_AHU8519_SADmpr.OpenCmd | Open Command | Normal | Open | RDC_NB_AHU8519_SADmpr.OpenCmd
RDC_NB_AHU8519_SADmpr.ResetCmd | Reset Command | Normal | Reset | RDC_NB_AHU8519_SADmpr.ResetCmd
RDC_NB_AHU8519_SAFlow.Ack | Acknowledge | Normal | Reset | RDC_NB_AHU8519_SAFlow.Ack
RDC_NB_AHU8519_SAFlow.CommAlm | Communication Alarm | Normal | Alarm | RDC_NB_AHU8519_SAFlow.CommAlm
RDC_NB_AHU8519_SAFlow.FltRst | Fault Reset | Normal | Reset | RDC_NB_AHU8519_SAFlow.FltRst
RDC_NB_AHU8519_SAFlow.ProcessAlm | Process Value Alarm | Normal | Alarm | RDC_NB_AHU8519_SAFlow.ProcessAlm
RDC_NB_AHU8519_SAHumd.Ack | Acknowledge | Normal | Reset | RDC_NB_AHU8519_SAHumd.Ack
RDC_NB_AHU8519_SAHumd.CommAlm | Communication Alarm | Normal | Alarm | RDC_NB_AHU8519_SAHumd.CommAlm
RDC_NB_AHU8519_SAHumd.FltRst | Fault Reset | Normal | Reset | RDC_NB_AHU8519_SAHumd.FltRst
RDC_NB_AHU8519_SAHumd.ProcessAlm | Process Value Alarm | Normal | Alarm | RDC_NB_AHU8519_SAHumd.ProcessAlm
RDC_NB_AHU8519_SAPres_CommAlm.CommAlm | Communication Alarm | Normal | Alarm | RDC_NB_AHU8519_SAPres_CommAlm.CommAlm
RDC_NB_AHU8519_SAPresB_CommAlm.CommAlm | Communication Alarm | Normal | Alarm | RDC_NB_AHU8519_SAPresB_CommAlm.CommAlm
RDC_NB_AHU8519_SAPresD_CommAlm.CommAlm | Communication Alarm | Normal | Alarm | RDC_NB_AHU8519_SAPresD_CommAlm.CommAlm
RDC_NB_AHU8519_SATemp.Ack | Acknowledge | Normal | Reset | RDC_NB_AHU8519_SATemp.Ack
RDC_NB_AHU8519_SATemp.CommAlm | Communication Alarm | Normal | Alarm | RDC_NB_AHU8519_SATemp.CommAlm
RDC_NB_AHU8519_SATemp.FltRst | Fault Reset | Normal | Reset | RDC_NB_AHU8519_SATemp.FltRst
RDC_NB_AHU8519_SATemp.ProcessAlm | Process Value Alarm | Normal | Alarm | RDC_NB_AHU8519_SATemp.ProcessAlm
RDC_NB_AHU8519_SATemp_CommAlm.CommAlm | Communication Alarm | Normal | Alarm | RDC_NB_AHU8519_SATemp_CommAlm.CommAlm
RDC_NB_AHU8519_SelfCleanFltr.PressureHigh | Pressure High Filter Dirty Status | Normal | Alarm | RDC_NB_AHU8519_SelfCleanFltr.PressureHigh
RDC_NB_AHU8519_SF.Ack | Acknowledge | Normal | Ack | RDC_NB_AHU8519_SF.Ack
RDC_NB_AHU8519_SF.AutoCmd | Auto Command | Normal | Auto | RDC_NB_AHU8519_SF.AutoCmd
RDC_NB_AHU8519_SF.AutoManSts | Auto/Manual Status | Manual | Auto | RDC_NB_AHU8519_SF.AutoManSts
RDC_NB_AHU8519_SF.FbFltAlm | Feedback Fault Alarm | Normal | Alarm | RDC_NB_AHU8519_SF.FbFltAlm
RDC_NB_AHU8519_SF.FTSP | Fail to Stop Alarm | Normal | Alarm | RDC_NB_AHU8519_SF.FTSP
RDC_NB_AHU8519_SF.FTST | Fail to Start Alarm | Normal | Alarm | RDC_NB_AHU8519_SF.FTST
RDC_NB_AHU8519_SF.Interlock | Operation Interlock | No | Yes | RDC_NB_AHU8519_SF.Interlock
RDC_NB_AHU8519_SF.LocRemSts | Local/Remote Status | Local | Remote | RDC_NB_AHU8519_SF.LocRemSts
RDC_NB_AHU8519_SF.ManCmd | Manual Command | Normal | Manual | RDC_NB_AHU8519_SF.ManCmd
RDC_NB_AHU8519_SF.PDSFlt | PDS Fault Alarm | Normal | Alarm | RDC_NB_AHU8519_SF.PDSFlt
RDC_NB_AHU8519_SF.ResetCmd | Reset Command | Normal | Reset | RDC_NB_AHU8519_SF.ResetCmd
RDC_NB_AHU8519_SF.RunSts | Run Status | Stopped | Running | RDC_NB_AHU8519_SF.RunSts
RDC_NB_AHU8519_SF.StartCmd | Start Command | Normal | Start | RDC_NB_AHU8519_SF.StartCmd
RDC_NB_AHU8519_SF.StopCmd | Stop Command | Normal | Stop | RDC_NB_AHU8519_SF.StopCmd
RDC_NB_AHU8519_SF.Trip | Trip Alarm | Normal | Alarm | RDC_NB_AHU8519_SF.Trip
RDC_NB_AHU8519_SF.VFDAlm | VFD Common Alarm | Normal | Alarm | RDC_NB_AHU8519_SF.VFDAlm
RDC_NB_AHU8519_SF_CommAlm.CommAlm | Communication Alarm | Normal | Alarm | RDC_NB_AHU8519_SF_CommAlm.CommAlm
RDC_NB_AHU8519_SF_PDS.iFlt | Fault Alarm | Normal | Alarm | RDC_NB_AHU8519_SF_PDS.iFlt
RDC_NB_AHU8519_SF_PDS.iOnOffSts | On\Off Status | OFF | ON | RDC_NB_AHU8519_SF_PDS.iOnOffSts
RDC_NB_AHU8519_SF_PSH.Alm | Alarm | Normal | Alarm | RDC_NB_AHU8519_SF_PSH.Alm
RDC_NB_AHU8519_SF_PSL.Alm | Alarm | Normal | Alarm | RDC_NB_AHU8519_SF_PSL.Alm
RDC_NB_AHU8519_Smoke_Alm.Alm | Alarm | Alarm | Normal | RDC_NB_AHU8519_Smoke_Alm.Alm
RDC_NB_AHU8519_Sts.StandbySts | Standby Status | Standby | Wroking | RDC_NB_AHU8519_Sts.StandbySts
RDC_NB_AHU8519_SupTempB_CommAlm.CommAlm | Communication Alarm | Normal | Alarm | RDC_NB_AHU8519_SupTempB_CommAlm.CommAlm
RDC_NB_AHU8520.DmprAutoSts | All Damper in Auto Mode | Not Auto | Auto | RDC_NB_AHU8520.DmprAutoSts
RDC_NB_AHU8520.EnableDisableCmd | Enable/Disable Command | Disable | Enable | RDC_NB_AHU8520.EnableDisableCmd
RDC_NB_AHU8520.ResetCmd | Reset Command | Normal | Reset | RDC_NB_AHU8520.ResetCmd
RDC_NB_AHU8520.SupFanAutoSts | All Fan in Auto Mode | Not Auto | Auto | RDC_NB_AHU8520.SupFanAutoSts
RDC_NB_AHU8520_BLD_EADMPR.Ack | Acknowledge | Normal | Ack | RDC_NB_AHU8520_BLD_EADMPR.Ack
RDC_NB_AHU8520_BLD_EADMPR.AutoCmd | Auto Command | Normal | Auto | RDC_NB_AHU8520_BLD_EADMPR.AutoCmd
RDC_NB_AHU8520_BLD_EADMPR.AutoManSts | Auto/Manual Status | Manual | Auto | RDC_NB_AHU8520_BLD_EADMPR.AutoManSts
RDC_NB_AHU8520_BLD_EADMPR.ClsCmd | Close Command | Normal | Close | RDC_NB_AHU8520_BLD_EADMPR.ClsCmd
RDC_NB_AHU8520_BLD_EADMPR.FbFailAlm | Feedback Fail Alarm | Normal | Alarm | RDC_NB_AHU8520_BLD_EADMPR.FbFailAlm
RDC_NB_AHU8520_BLD_EADMPR.FTC | Fail to Close Alarm | Normal | Alarm | RDC_NB_AHU8520_BLD_EADMPR.FTC
RDC_NB_AHU8520_BLD_EADMPR.FTO | Fail to Open Alarm | Normal | Alarm | RDC_NB_AHU8520_BLD_EADMPR.FTO
RDC_NB_AHU8520_BLD_EADMPR.ManCmd | Manual Command | Normal | Manual | RDC_NB_AHU8520_BLD_EADMPR.ManCmd
RDC_NB_AHU8520_BLD_EADMPR.OpenCloseSts | Open/Close Status | Close | Open | RDC_NB_AHU8520_BLD_EADMPR.OpenCloseSts
RDC_NB_AHU8520_BLD_EADMPR.OpenCmd | Open Command | Normal | Open | RDC_NB_AHU8520_BLD_EADMPR.OpenCmd
RDC_NB_AHU8520_BLD_EADMPR.ResetCmd | Reset Command | Normal | Reset | RDC_NB_AHU8520_BLD_EADMPR.ResetCmd
RDC_NB_AHU8520_BLD_EF.Ack | Acknowledge | Normal | Ack | RDC_NB_AHU8520_BLD_EF.Ack
RDC_NB_AHU8520_BLD_EF.AutoCmd | Auto Command | Normal | Auto | RDC_NB_AHU8520_BLD_EF.AutoCmd
RDC_NB_AHU8520_BLD_EF.AutoManSts | Auto/Manual Status | Manual | Auto | RDC_NB_AHU8520_BLD_EF.AutoManSts
RDC_NB_AHU8520_BLD_EF.FbFltAlm | Feedback Fault Alarm | Normal | Alarm | RDC_NB_AHU8520_BLD_EF.FbFltAlm
RDC_NB_AHU8520_BLD_EF.FTSP | Fail to Stop Alarm | Normal | Alarm | RDC_NB_AHU8520_BLD_EF.FTSP
RDC_NB_AHU8520_BLD_EF.FTST | Fail to Start Alarm | Normal | Alarm | RDC_NB_AHU8520_BLD_EF.FTST
RDC_NB_AHU8520_BLD_EF.Interlock | Operation Interlock | No | Yes | RDC_NB_AHU8520_BLD_EF.Interlock
RDC_NB_AHU8520_BLD_EF.LocRemSts | Local/Remote Status | Local | Remote | RDC_NB_AHU8520_BLD_EF.LocRemSts
RDC_NB_AHU8520_BLD_EF.ManCmd | Manual Command | Normal | Manual | RDC_NB_AHU8520_BLD_EF.ManCmd
RDC_NB_AHU8520_BLD_EF.PDSFlt | PDS Fault Alarm | Normal | Alarm | RDC_NB_AHU8520_BLD_EF.PDSFlt
RDC_NB_AHU8520_BLD_EF.ResetCmd | Reset Command | Normal | Reset | RDC_NB_AHU8520_BLD_EF.ResetCmd
RDC_NB_AHU8520_BLD_EF.RunSts | Run Status | Stopped | Running | RDC_NB_AHU8520_BLD_EF.RunSts
RDC_NB_AHU8520_BLD_EF.StartCmd | Start Command | Normal | Start | RDC_NB_AHU8520_BLD_EF.StartCmd
RDC_NB_AHU8520_BLD_EF.StopCmd | Stop Command | Normal | Stop | RDC_NB_AHU8520_BLD_EF.StopCmd
RDC_NB_AHU8520_BLD_EF.Trip | Trip Alarm | Normal | Alarm | RDC_NB_AHU8520_BLD_EF.Trip
RDC_NB_AHU8520_BLD_EF.VFDAlm | VFD Common Alarm | Normal | Alarm | RDC_NB_AHU8520_BLD_EF.VFDAlm
RDC_NB_AHU8520_BLD_EF_PDS.iFlt | Fault Alarm | Normal | Alarm | RDC_NB_AHU8520_BLD_EF_PDS.iFlt
RDC_NB_AHU8520_BLD_EF_PDS.iOnOffSts | On\Off Status | OFF | ON | RDC_NB_AHU8520_BLD_EF_PDS.iOnOffSts
RDC_NB_AHU8520_DATemp_CommAlm.CommAlm | Communication Alarm | Normal | Alarm | RDC_NB_AHU8520_DATemp_CommAlm.CommAlm
RDC_NB_AHU8520_EF_CommAlm.CommAlm | Communication Alarm | Normal | Alarm | RDC_NB_AHU8520_EF_CommAlm.CommAlm
RDC_NB_AHU8520_FinalCool_RtnTemp.Ack | Acknowledge | Normal | Reset | RDC_NB_AHU8520_FinalCool_RtnTemp.Ack
RDC_NB_AHU8520_FinalCool_RtnTemp.CommAlm | Communication Alarm | Normal | Alarm | RDC_NB_AHU8520_FinalCool_RtnTemp.CommAlm
RDC_NB_AHU8520_FinalCool_RtnTemp.FltRst | Fault Reset | Normal | Reset | RDC_NB_AHU8520_FinalCool_RtnTemp.FltRst
RDC_NB_AHU8520_FinalCool_RtnTemp.ProcessAlm | Process Value Alarm | Normal | Alarm | RDC_NB_AHU8520_FinalCool_RtnTemp.ProcessAlm
RDC_NB_AHU8520_FinalCool_SupTemp.Ack | Acknowledge | Normal | Reset | RDC_NB_AHU8520_FinalCool_SupTemp.Ack
RDC_NB_AHU8520_FinalCool_SupTemp.CommAlm | Communication Alarm | Normal | Alarm | RDC_NB_AHU8520_FinalCool_SupTemp.CommAlm
RDC_NB_AHU8520_FinalCool_SupTemp.FltRst | Fault Reset | Normal | Reset | RDC_NB_AHU8520_FinalCool_SupTemp.FltRst
RDC_NB_AHU8520_FinalCool_SupTemp.ProcessAlm | Process Value Alarm | Normal | Alarm | RDC_NB_AHU8520_FinalCool_SupTemp.ProcessAlm
RDC_NB_AHU8520_FinalCool_Vlv.Ack | Acknowledge | Normal | Ack | RDC_NB_AHU8520_FinalCool_Vlv.Ack
RDC_NB_AHU8520_FinalCool_Vlv.AutoCmd | Auto Command | Normal | Auto | RDC_NB_AHU8520_FinalCool_Vlv.AutoCmd
RDC_NB_AHU8520_FinalCool_Vlv.AutoManSts | Auto/Manual Status | Manual | Auto | RDC_NB_AHU8520_FinalCool_Vlv.AutoManSts
RDC_NB_AHU8520_FinalCool_Vlv.CommFail | Communication Fail Alarm | Normal | Alarm | RDC_NB_AHU8520_FinalCool_Vlv.CommFail
RDC_NB_AHU8520_FinalCool_Vlv.CommFlt | Common Fault Alarm | Normal | Alarm | RDC_NB_AHU8520_FinalCool_Vlv.CommFlt
RDC_NB_AHU8520_FinalCool_Vlv.FbFailAlm | Feedback Fail Alarm | Normal | Alarm | RDC_NB_AHU8520_FinalCool_Vlv.FbFailAlm
RDC_NB_AHU8520_FinalCool_Vlv.FTC | Fail to Close Alarm | Normal | Alarm | RDC_NB_AHU8520_FinalCool_Vlv.FTC
RDC_NB_AHU8520_FinalCool_Vlv.FTO | Fail to Open Alarm | Normal | Alarm | RDC_NB_AHU8520_FinalCool_Vlv.FTO
RDC_NB_AHU8520_FinalCool_Vlv.ManCmd | Manual Command | Normal | Manual | RDC_NB_AHU8520_FinalCool_Vlv.ManCmd
RDC_NB_AHU8520_FinalCool_Vlv.OpenCloseSts | Open/Close Status | Close | Open | RDC_NB_AHU8520_FinalCool_Vlv.OpenCloseSts
RDC_NB_AHU8520_FinalCool_Vlv.ResetCmd | Reset Command | Normal | Reset | RDC_NB_AHU8520_FinalCool_Vlv.ResetCmd
RDC_NB_AHU8520_FinalFlt_DiffPres.Ack | Acknowledge | Normal | Reset | RDC_NB_AHU8520_FinalFlt_DiffPres.Ack
RDC_NB_AHU8520_FinalFlt_DiffPres.CommAlm | Communication Alarm | Normal | Alarm | RDC_NB_AHU8520_FinalFlt_DiffPres.CommAlm
RDC_NB_AHU8520_FinalFlt_DiffPres.FltRst | Fault Reset | Normal | Reset | RDC_NB_AHU8520_FinalFlt_DiffPres.FltRst
RDC_NB_AHU8520_FinalFlt_DiffPres.ProcessAlm | Process Value Alarm | Normal | Alarm | RDC_NB_AHU8520_FinalFlt_DiffPres.ProcessAlm
RDC_NB_AHU8520_FinalFltr.PressureHigh | Pressure High Filter Dirty Status | Normal | Alarm | RDC_NB_AHU8520_FinalFltr.PressureHigh
RDC_NB_AHU8520_FinlTempC_CommAlm.CommAlm | Communication Alarm | Normal | Alarm | RDC_NB_AHU8520_FinlTempC_CommAlm.CommAlm
RDC_NB_AHU8520_FinlTempD_CommAlm.CommAlm | Communication Alarm | Normal | Alarm | RDC_NB_AHU8520_FinlTempD_CommAlm.CommAlm
RDC_NB_AHU8520_FinlVlvB_CommAlm.CommAlm | Communication Alarm | Normal | Alarm | RDC_NB_AHU8520_FinlVlvB_CommAlm.CommAlm
RDC_NB_AHU8520_HeatCoil_DAHumd.Ack | Acknowledge | Normal | Reset | RDC_NB_AHU8520_HeatCoil_DAHumd.Ack
RDC_NB_AHU8520_HeatCoil_DAHumd.CommAlm | Communication Alarm | Normal | Alarm | RDC_NB_AHU8520_HeatCoil_DAHumd.CommAlm
RDC_NB_AHU8520_HeatCoil_DAHumd.FltRst | Fault Reset | Normal | Reset | RDC_NB_AHU8520_HeatCoil_DAHumd.FltRst
RDC_NB_AHU8520_HeatCoil_DAHumd.ProcessAlm | Process Value Alarm | Normal | Alarm | RDC_NB_AHU8520_HeatCoil_DAHumd.ProcessAlm
RDC_NB_AHU8520_HeatCoil_DATemp.Ack | Acknowledge | Normal | Reset | RDC_NB_AHU8520_HeatCoil_DATemp.Ack
RDC_NB_AHU8520_HeatCoil_DATemp.CommAlm | Communication Alarm | Normal | Alarm | RDC_NB_AHU8520_HeatCoil_DATemp.CommAlm
RDC_NB_AHU8520_HeatCoil_DATemp.FltRst | Fault Reset | Normal | Reset | RDC_NB_AHU8520_HeatCoil_DATemp.FltRst
RDC_NB_AHU8520_HeatCoil_DATemp.ProcessAlm | Process Value Alarm | Normal | Alarm | RDC_NB_AHU8520_HeatCoil_DATemp.ProcessAlm
RDC_NB_AHU8520_HeatCoil_RtnTemp.Ack | Acknowledge | Normal | Reset | RDC_NB_AHU8520_HeatCoil_RtnTemp.Ack
RDC_NB_AHU8520_HeatCoil_RtnTemp.CommAlm | Communication Alarm | Normal | Alarm | RDC_NB_AHU8520_HeatCoil_RtnTemp.CommAlm
RDC_NB_AHU8520_HeatCoil_RtnTemp.FltRst | Fault Reset | Normal | Reset | RDC_NB_AHU8520_HeatCoil_RtnTemp.FltRst
RDC_NB_AHU8520_HeatCoil_RtnTemp.ProcessAlm | Process Value Alarm | Normal | Alarm | RDC_NB_AHU8520_HeatCoil_RtnTemp.ProcessAlm
RDC_NB_AHU8520_HeatCoil_SupTemp.Ack | Acknowledge | Normal | Reset | RDC_NB_AHU8520_HeatCoil_SupTemp.Ack
RDC_NB_AHU8520_HeatCoil_SupTemp.CommAlm | Communication Alarm | Normal | Alarm | RDC_NB_AHU8520_HeatCoil_SupTemp.CommAlm
RDC_NB_AHU8520_HeatCoil_SupTemp.FltRst | Fault Reset | Normal | Reset | RDC_NB_AHU8520_HeatCoil_SupTemp.FltRst
RDC_NB_AHU8520_HeatCoil_SupTemp.ProcessAlm | Process Value Alarm | Normal | Alarm | RDC_NB_AHU8520_HeatCoil_SupTemp.ProcessAlm
RDC_NB_AHU8520_HeatCoil_Vlv.Ack | Acknowledge | Normal | Ack | RDC_NB_AHU8520_HeatCoil_Vlv.Ack
RDC_NB_AHU8520_HeatCoil_Vlv.AutoCmd | Auto Command | Normal | Auto | RDC_NB_AHU8520_HeatCoil_Vlv.AutoCmd
RDC_NB_AHU8520_HeatCoil_Vlv.AutoManSts | Auto/Manual Status | Manual | Auto | RDC_NB_AHU8520_HeatCoil_Vlv.AutoManSts
RDC_NB_AHU8520_HeatCoil_Vlv.CommFail | Communication Fail Alarm | Normal | Alarm | RDC_NB_AHU8520_HeatCoil_Vlv.CommFail
RDC_NB_AHU8520_HeatCoil_Vlv.CommFlt | Communication Fault Alarm | Normal | Alarm | RDC_NB_AHU8520_HeatCoil_Vlv.CommFlt
RDC_NB_AHU8520_HeatCoil_Vlv.FbFailAlm | Feedback Fail Alarm | Normal | Alarm | RDC_NB_AHU8520_HeatCoil_Vlv.FbFailAlm
RDC_NB_AHU8520_HeatCoil_Vlv.FTC | Fail to Close Alarm | Normal | Alarm | RDC_NB_AHU8520_HeatCoil_Vlv.FTC
RDC_NB_AHU8520_HeatCoil_Vlv.FTO | Fail to Open Alarm | Normal | Alarm | RDC_NB_AHU8520_HeatCoil_Vlv.FTO
RDC_NB_AHU8520_HeatCoil_Vlv.ManCmd | Manual Command | Normal | Manual | RDC_NB_AHU8520_HeatCoil_Vlv.ManCmd
RDC_NB_AHU8520_HeatCoil_Vlv.OpenCloseSts | Open/Close Status | Close | Open | RDC_NB_AHU8520_HeatCoil_Vlv.OpenCloseSts
RDC_NB_AHU8520_HeatCoil_Vlv.ResetCmd | Reset Command | Normal | Reset | RDC_NB_AHU8520_HeatCoil_Vlv.ResetCmd
RDC_NB_AHU8520_HeatTempA_CommAlm.CommAlm | Communication Alarm | Normal | Alarm | RDC_NB_AHU8520_HeatTempA_CommAlm.CommAlm
RDC_NB_AHU8520_HeatTempB_CommAlm.CommAlm | Communication Alarm | Normal | Alarm | RDC_NB_AHU8520_HeatTempB_CommAlm.CommAlm
RDC_NB_AHU8520_OADmpr.Ack | Acknowledge | Normal | Ack | RDC_NB_AHU8520_OADmpr.Ack
RDC_NB_AHU8520_OADmpr.AutoCmd | Auto Command | Normal | Auto | RDC_NB_AHU8520_OADmpr.AutoCmd
RDC_NB_AHU8520_OADmpr.AutoManSts | Auto/Manual Status | Manual | Auto | RDC_NB_AHU8520_OADmpr.AutoManSts
RDC_NB_AHU8520_OADmpr.ClsCmd | Close Command | Normal | Close | RDC_NB_AHU8520_OADmpr.ClsCmd
RDC_NB_AHU8520_OADmpr.FbFailAlm | Feedback Fail Alarm | Normal | Alarm | RDC_NB_AHU8520_OADmpr.FbFailAlm
RDC_NB_AHU8520_OADmpr.FTC | Fail to Close Alarm | Normal | Alarm | RDC_NB_AHU8520_OADmpr.FTC
RDC_NB_AHU8520_OADmpr.FTO | Fail to Open Alarm | Normal | Alarm | RDC_NB_AHU8520_OADmpr.FTO
RDC_NB_AHU8520_OADmpr.ManCmd | Manual Command | Normal | Manual | RDC_NB_AHU8520_OADmpr.ManCmd
RDC_NB_AHU8520_OADmpr.OpenCloseSts | Open/Close Status | Close | Open | RDC_NB_AHU8520_OADmpr.OpenCloseSts
RDC_NB_AHU8520_OADmpr.OpenCmd | Open Command | Normal | Open | RDC_NB_AHU8520_OADmpr.OpenCmd
RDC_NB_AHU8520_OADmpr.ResetCmd | Reset Command | Normal | Reset | RDC_NB_AHU8520_OADmpr.ResetCmd
RDC_NB_AHU8520_OAHumd.Ack | Acknowledge | Normal | Reset | RDC_NB_AHU8520_OAHumd.Ack
RDC_NB_AHU8520_OAHumd.CommAlm | Communication Alarm | Normal | Alarm | RDC_NB_AHU8520_OAHumd.CommAlm
RDC_NB_AHU8520_OAHumd.FltRst | Fault Reset | Normal | Reset | RDC_NB_AHU8520_OAHumd.FltRst
RDC_NB_AHU8520_OAHumd.ProcessAlm | Process Value Alarm | Normal | Alarm | RDC_NB_AHU8520_OAHumd.ProcessAlm
RDC_NB_AHU8520_OATemp.Ack | Acknowledge | Normal | Reset | RDC_NB_AHU8520_OATemp.Ack
RDC_NB_AHU8520_OATemp.CommAlm | Communication Alarm | Normal | Alarm | RDC_NB_AHU8520_OATemp.CommAlm
RDC_NB_AHU8520_OATemp.FltRst | Fault Reset | Normal | Reset | RDC_NB_AHU8520_OATemp.FltRst
RDC_NB_AHU8520_OATemp.ProcessAlm | Process Value Alarm | Normal | Alarm | RDC_NB_AHU8520_OATemp.ProcessAlm
RDC_NB_AHU8520_OATemp_CommAlm.CommAlm | Communication Alarm | Normal | Alarm | RDC_NB_AHU8520_OATemp_CommAlm.CommAlm
RDC_NB_AHU8520_PreCool_RtnTemp.Ack | Acknowledge | Normal | Reset | RDC_NB_AHU8520_PreCool_RtnTemp.Ack
RDC_NB_AHU8520_PreCool_RtnTemp.CommAlm | Communication Alarm | Normal | Alarm | RDC_NB_AHU8520_PreCool_RtnTemp.CommAlm
RDC_NB_AHU8520_PreCool_RtnTemp.FltRst | Fault Reset | Normal | Reset | RDC_NB_AHU8520_PreCool_RtnTemp.FltRst
RDC_NB_AHU8520_PreCool_RtnTemp.ProcessAlm | Process Value Alarm | Normal | Alarm | RDC_NB_AHU8520_PreCool_RtnTemp.ProcessAlm
RDC_NB_AHU8520_PreCool_SupTemp.Ack | Acknowledge | Normal | Reset | RDC_NB_AHU8520_PreCool_SupTemp.Ack
RDC_NB_AHU8520_PreCool_SupTemp.CommAlm | Communication Alarm | Normal | Alarm | RDC_NB_AHU8520_PreCool_SupTemp.CommAlm
RDC_NB_AHU8520_PreCool_SupTemp.FltRst | Fault Reset | Normal | Reset | RDC_NB_AHU8520_PreCool_SupTemp.FltRst
RDC_NB_AHU8520_PreCool_SupTemp.ProcessAlm | Process Value Alarm | Normal | Alarm | RDC_NB_AHU8520_PreCool_SupTemp.ProcessAlm
RDC_NB_AHU8520_PreCool_Vlv.Ack | Acknowledge | Normal | Ack | RDC_NB_AHU8520_PreCool_Vlv.Ack
RDC_NB_AHU8520_PreCool_Vlv.AutoCmd | Auto Command | Normal | Auto | RDC_NB_AHU8520_PreCool_Vlv.AutoCmd
RDC_NB_AHU8520_PreCool_Vlv.AutoManSts | Auto/Manual Status | Manual | Auto | RDC_NB_AHU8520_PreCool_Vlv.AutoManSts
RDC_NB_AHU8520_PreCool_Vlv.CommFail | Communication Fail Alarm | Normal | Alarm | RDC_NB_AHU8520_PreCool_Vlv.CommFail
RDC_NB_AHU8520_PreCool_Vlv.CommFlt | Common Fault Alarm | Normal | Alarm | RDC_NB_AHU8520_PreCool_Vlv.CommFlt
RDC_NB_AHU8520_PreCool_Vlv.FbFailAlm | Feedback Fail Alarm | Normal | Alarm | RDC_NB_AHU8520_PreCool_Vlv.FbFailAlm
RDC_NB_AHU8520_PreCool_Vlv.FTC | Fail to Close Alarm | Normal | Alarm | RDC_NB_AHU8520_PreCool_Vlv.FTC
RDC_NB_AHU8520_PreCool_Vlv.FTO | Fail to Open Alarm | Normal | Alarm | RDC_NB_AHU8520_PreCool_Vlv.FTO
RDC_NB_AHU8520_PreCool_Vlv.ManCmd | Manual Command | Normal | Manual | RDC_NB_AHU8520_PreCool_Vlv.ManCmd
RDC_NB_AHU8520_PreCool_Vlv.OpenCloseSts | Open/Close Status | Close | Open | RDC_NB_AHU8520_PreCool_Vlv.OpenCloseSts
RDC_NB_AHU8520_PreCool_Vlv.ResetCmd | Reset Command | Normal | Reset | RDC_NB_AHU8520_PreCool_Vlv.ResetCmd
RDC_NB_AHU8520_PreFlt_DiffPres.Ack | Acknowledge | Normal | Reset | RDC_NB_AHU8520_PreFlt_DiffPres.Ack
RDC_NB_AHU8520_PreFlt_DiffPres.CommAlm | Communication Alarm | Normal | Alarm | RDC_NB_AHU8520_PreFlt_DiffPres.CommAlm
RDC_NB_AHU8520_PreFlt_DiffPres.FltRst | Fault Reset | Normal | Reset | RDC_NB_AHU8520_PreFlt_DiffPres.FltRst
RDC_NB_AHU8520_PreFlt_DiffPres.ProcessAlm | Process Value Alarm | Normal | Alarm | RDC_NB_AHU8520_PreFlt_DiffPres.ProcessAlm
RDC_NB_AHU8520_PreFltr.PressureHigh | Pressure High Filter Dirty Status | Normal | Alarm | RDC_NB_AHU8520_PreFltr.PressureHigh
RDC_NB_AHU8520_PreTempA_CommAlm.CommAlm | Communication Alarm | Normal | Alarm | RDC_NB_AHU8520_PreTempA_CommAlm.CommAlm
RDC_NB_AHU8520_PreTempB_CommAlm.CommAlm | Communication Alarm | Normal | Alarm | RDC_NB_AHU8520_PreTempB_CommAlm.CommAlm
RDC_NB_AHU8520_PreVlvA_CommAlm.CommAlm | Communication Alarm | Normal | Alarm | RDC_NB_AHU8520_PreVlvA_CommAlm.CommAlm
RDC_NB_AHU8520_SA_HdrPres.Ack | Acknowledge | Normal | Reset | RDC_NB_AHU8520_SA_HdrPres.Ack
RDC_NB_AHU8520_SA_HdrPres.CommAlm | Communication Alarm | Normal | Alarm | RDC_NB_AHU8520_SA_HdrPres.CommAlm
RDC_NB_AHU8520_SA_HdrPres.FltRst | Fault Reset | Normal | Reset | RDC_NB_AHU8520_SA_HdrPres.FltRst
RDC_NB_AHU8520_SA_HdrPres.ProcessAlm | Process Value Alarm | Normal | Alarm | RDC_NB_AHU8520_SA_HdrPres.ProcessAlm
RDC_NB_AHU8520_SA_Temp_PID.AutoCmd | RDC NB CPNL 0007 AHU 8512 Supply Air Temperature PID TIC-1311 | Normal | Auto | RDC_NB_AHU8520_SA_Temp_PID.AutoCmd
RDC_NB_AHU8520_SA_Temp_PID.AutoManSts | RDC NB CPNL 0007 AHU 8512 Supply Air Temperature PID TIC-1311 | Manual | Auto | RDC_NB_AHU8520_SA_Temp_PID.AutoManSts
RDC_NB_AHU8520_SA_Temp_PID.ManCmd | RDC NB CPNL 0007 AHU 8512 Supply Air Temperature PID TIC-1311 | Normal | Manual | RDC_NB_AHU8520_SA_Temp_PID.ManCmd
RDC_NB_AHU8520_SADmpr.Ack | Acknowledge | Normal | Ack | RDC_NB_AHU8520_SADmpr.Ack
RDC_NB_AHU8520_SADmpr.AutoCmd | Auto Command | Normal | Auto | RDC_NB_AHU8520_SADmpr.AutoCmd
RDC_NB_AHU8520_SADmpr.AutoManSts | Auto/Manual Status | Manual | Auto | RDC_NB_AHU8520_SADmpr.AutoManSts
RDC_NB_AHU8520_SADmpr.ClsCmd | Close Command | Normal | Close | RDC_NB_AHU8520_SADmpr.ClsCmd
RDC_NB_AHU8520_SADmpr.FbFailAlm | Feedback Fail Alarm | Normal | Alarm | RDC_NB_AHU8520_SADmpr.FbFailAlm
RDC_NB_AHU8520_SADmpr.FTC | Fail to Close Alarm | Normal | Alarm | RDC_NB_AHU8520_SADmpr.FTC
RDC_NB_AHU8520_SADmpr.FTO | Fail to Open Alarm | Normal | Alarm | RDC_NB_AHU8520_SADmpr.FTO
RDC_NB_AHU8520_SADmpr.ManCmd | Manual Command | Normal | Manual | RDC_NB_AHU8520_SADmpr.ManCmd
RDC_NB_AHU8520_SADmpr.OpenCloseSts | Open/Close Status | Close | Open | RDC_NB_AHU8520_SADmpr.OpenCloseSts
RDC_NB_AHU8520_SADmpr.OpenCmd | Open Command | Normal | Open | RDC_NB_AHU8520_SADmpr.OpenCmd
RDC_NB_AHU8520_SADmpr.ResetCmd | Reset Command | Normal | Reset | RDC_NB_AHU8520_SADmpr.ResetCmd
RDC_NB_AHU8520_SAFlow.Ack | Acknowledge | Normal | Reset | RDC_NB_AHU8520_SAFlow.Ack
RDC_NB_AHU8520_SAFlow.CommAlm | Communication Alarm | Normal | Alarm | RDC_NB_AHU8520_SAFlow.CommAlm
RDC_NB_AHU8520_SAFlow.FltRst | Fault Reset | Normal | Reset | RDC_NB_AHU8520_SAFlow.FltRst
RDC_NB_AHU8520_SAFlow.ProcessAlm | Process Value Alarm | Normal | Alarm | RDC_NB_AHU8520_SAFlow.ProcessAlm
RDC_NB_AHU8520_SAHumd.Ack | Acknowledge | Normal | Reset | RDC_NB_AHU8520_SAHumd.Ack
RDC_NB_AHU8520_SAHumd.CommAlm | Communication Alarm | Normal | Alarm | RDC_NB_AHU8520_SAHumd.CommAlm
RDC_NB_AHU8520_SAHumd.FltRst | Fault Reset | Normal | Reset | RDC_NB_AHU8520_SAHumd.FltRst
RDC_NB_AHU8520_SAHumd.ProcessAlm | Process Value Alarm | Normal | Alarm | RDC_NB_AHU8520_SAHumd.ProcessAlm
RDC_NB_AHU8520_SAPres_CommAlm.CommAlm | Communication Alarm | Normal | Alarm | RDC_NB_AHU8520_SAPres_CommAlm.CommAlm
RDC_NB_AHU8520_SATemp.Ack | Acknowledge | Normal | Reset | RDC_NB_AHU8520_SATemp.Ack
RDC_NB_AHU8520_SATemp.CommAlm | Communication Alarm | Normal | Alarm | RDC_NB_AHU8520_SATemp.CommAlm
RDC_NB_AHU8520_SATemp.FltRst | Fault Reset | Normal | Reset | RDC_NB_AHU8520_SATemp.FltRst
RDC_NB_AHU8520_SATemp.ProcessAlm | Process Value Alarm | Normal | Alarm | RDC_NB_AHU8520_SATemp.ProcessAlm
RDC_NB_AHU8520_SATemp_CommAlm.CommAlm | Communication Alarm | Normal | Alarm | RDC_NB_AHU8520_SATemp_CommAlm.CommAlm
RDC_NB_AHU8520_SelfCleanFltr.PressureHigh | Pressure High Filter Dirty Status | Normal | Alarm | RDC_NB_AHU8520_SelfCleanFltr.PressureHigh
RDC_NB_AHU8520_SF.Ack | Acknowledge | Normal | Ack | RDC_NB_AHU8520_SF.Ack
RDC_NB_AHU8520_SF.AutoCmd | Auto Command | Normal | Auto | RDC_NB_AHU8520_SF.AutoCmd
RDC_NB_AHU8520_SF.AutoManSts | Auto/Manual Status | Manual | Auto | RDC_NB_AHU8520_SF.AutoManSts
RDC_NB_AHU8520_SF.FbFltAlm | Feedback Fault Alarm | Normal | Alarm | RDC_NB_AHU8520_SF.FbFltAlm
RDC_NB_AHU8520_SF.FTSP | Fail to Stop Alarm | Normal | Alarm | RDC_NB_AHU8520_SF.FTSP
RDC_NB_AHU8520_SF.FTST | Fail to Start Alarm | Normal | Alarm | RDC_NB_AHU8520_SF.FTST
RDC_NB_AHU8520_SF.Interlock | Operation Interlock | No | Yes | RDC_NB_AHU8520_SF.Interlock
RDC_NB_AHU8520_SF.LocRemSts | Local/Remote Status | Local | Remote | RDC_NB_AHU8520_SF.LocRemSts
RDC_NB_AHU8520_SF.ManCmd | Manual Command | Normal | Manual | RDC_NB_AHU8520_SF.ManCmd
RDC_NB_AHU8520_SF.PDSFlt | PDS Fault Alarm | Normal | Alarm | RDC_NB_AHU8520_SF.PDSFlt
RDC_NB_AHU8520_SF.ResetCmd | Reset Command | Normal | Reset | RDC_NB_AHU8520_SF.ResetCmd
RDC_NB_AHU8520_SF.RunSts | Run Status | Stopped | Running | RDC_NB_AHU8520_SF.RunSts
RDC_NB_AHU8520_SF.StartCmd | Start Command | Normal | Start | RDC_NB_AHU8520_SF.StartCmd
RDC_NB_AHU8520_SF.StopCmd | Stop Command | Normal | Stop | RDC_NB_AHU8520_SF.StopCmd
RDC_NB_AHU8520_SF.Trip | Trip Alarm | Normal | Alarm | RDC_NB_AHU8520_SF.Trip
RDC_NB_AHU8520_SF.VFDAlm | VFD Common Alarm | Normal | Alarm | RDC_NB_AHU8520_SF.VFDAlm
RDC_NB_AHU8520_SF_CommAlm.CommAlm | Communication Alarm | Normal | Alarm | RDC_NB_AHU8520_SF_CommAlm.CommAlm
RDC_NB_AHU8520_SF_PDS.iFlt | Fault Alarm | Normal | Alarm | RDC_NB_AHU8520_SF_PDS.iFlt
RDC_NB_AHU8520_SF_PDS.iOnOffSts | On\Off Status | OFF | ON | RDC_NB_AHU8520_SF_PDS.iOnOffSts
RDC_NB_AHU8520_SF_PSH.Alm | Alarm | Normal | Alarm | RDC_NB_AHU8520_SF_PSH.Alm
RDC_NB_AHU8520_SF_PSL.Alm | Alarm | Normal | Alarm | RDC_NB_AHU8520_SF_PSL.Alm
RDC_NB_AHU8520_Smoke_Alm.Alm | Alarm | Alarm | Normal | RDC_NB_AHU8520_Smoke_Alm.Alm
RDC_NB_AHU8520_Sts.StandbySts | Standby Status | Standby | Wroking | RDC_NB_AHU8520_Sts.StandbySts
RDC_NB_AHU8521.DmprAutoSts | All Damper in Auto Mode | Not Auto | Auto | RDC_NB_AHU8521.DmprAutoSts
RDC_NB_AHU8521.EnableDisableCmd | Enable/Disable Command | Disable | Enable | RDC_NB_AHU8521.EnableDisableCmd
RDC_NB_AHU8521.ResetCmd | Reset Command | Normal | Reset | RDC_NB_AHU8521.ResetCmd
RDC_NB_AHU8521.SupFanAutoSts | All Fan in Auto Mode | Not Auto | Auto | RDC_NB_AHU8521.SupFanAutoSts
RDC_NB_AHU8521_BLD_EADMPR.Ack | Acknowledge | Normal | Ack | RDC_NB_AHU8521_BLD_EADMPR.Ack
RDC_NB_AHU8521_BLD_EADMPR.AutoCmd | Auto Command | Normal | Auto | RDC_NB_AHU8521_BLD_EADMPR.AutoCmd
RDC_NB_AHU8521_BLD_EADMPR.AutoManSts | Auto/Manual Status | Manual | Auto | RDC_NB_AHU8521_BLD_EADMPR.AutoManSts
RDC_NB_AHU8521_BLD_EADMPR.ClsCmd | Close Command | Normal | Close | RDC_NB_AHU8521_BLD_EADMPR.ClsCmd
RDC_NB_AHU8521_BLD_EADMPR.FbFailAlm | Feedback Fail Alarm | Normal | Alarm | RDC_NB_AHU8521_BLD_EADMPR.FbFailAlm
RDC_NB_AHU8521_BLD_EADMPR.FTC | Fail to Close Alarm | Normal | Alarm | RDC_NB_AHU8521_BLD_EADMPR.FTC
RDC_NB_AHU8521_BLD_EADMPR.FTO | Fail to Open Alarm | Normal | Alarm | RDC_NB_AHU8521_BLD_EADMPR.FTO
RDC_NB_AHU8521_BLD_EADMPR.ManCmd | Manual Command | Normal | Manual | RDC_NB_AHU8521_BLD_EADMPR.ManCmd
RDC_NB_AHU8521_BLD_EADMPR.OpenCloseSts | Open/Close Status | Close | Open | RDC_NB_AHU8521_BLD_EADMPR.OpenCloseSts
RDC_NB_AHU8521_BLD_EADMPR.OpenCmd | Open Command | Normal | Open | RDC_NB_AHU8521_BLD_EADMPR.OpenCmd
RDC_NB_AHU8521_BLD_EADMPR.ResetCmd | Reset Command | Normal | Reset | RDC_NB_AHU8521_BLD_EADMPR.ResetCmd
RDC_NB_AHU8521_BLD_EF.Ack | Acknowledge | Normal | Ack | RDC_NB_AHU8521_BLD_EF.Ack
RDC_NB_AHU8521_BLD_EF.AutoCmd | Auto Command | Normal | Auto | RDC_NB_AHU8521_BLD_EF.AutoCmd
RDC_NB_AHU8521_BLD_EF.AutoManSts | Auto/Manual Status | Manual | Auto | RDC_NB_AHU8521_BLD_EF.AutoManSts
RDC_NB_AHU8521_BLD_EF.FbFltAlm | Feedback Fault Alarm | Normal | Alarm | RDC_NB_AHU8521_BLD_EF.FbFltAlm
RDC_NB_AHU8521_BLD_EF.FTSP | Fail to Stop Alarm | Normal | Alarm | RDC_NB_AHU8521_BLD_EF.FTSP
RDC_NB_AHU8521_BLD_EF.FTST | Fail to Start Alarm | Normal | Alarm | RDC_NB_AHU8521_BLD_EF.FTST
RDC_NB_AHU8521_BLD_EF.Interlock | Operation Interlock | No | Yes | RDC_NB_AHU8521_BLD_EF.Interlock
RDC_NB_AHU8521_BLD_EF.LocRemSts | Local/Remote Status | Local | Remote | RDC_NB_AHU8521_BLD_EF.LocRemSts
RDC_NB_AHU8521_BLD_EF.ManCmd | Manual Command | Normal | Manual | RDC_NB_AHU8521_BLD_EF.ManCmd
RDC_NB_AHU8521_BLD_EF.PDSFlt | PDS Fault Alarm | Normal | Alarm | RDC_NB_AHU8521_BLD_EF.PDSFlt
RDC_NB_AHU8521_BLD_EF.ResetCmd | Reset Command | Normal | Reset | RDC_NB_AHU8521_BLD_EF.ResetCmd
RDC_NB_AHU8521_BLD_EF.RunSts | Run Status | Stopped | Running | RDC_NB_AHU8521_BLD_EF.RunSts
RDC_NB_AHU8521_BLD_EF.StartCmd | Start Command | Normal | Start | RDC_NB_AHU8521_BLD_EF.StartCmd
RDC_NB_AHU8521_BLD_EF.StopCmd | Stop Command | Normal | Stop | RDC_NB_AHU8521_BLD_EF.StopCmd
RDC_NB_AHU8521_BLD_EF.Trip | Trip Alarm | Normal | Alarm | RDC_NB_AHU8521_BLD_EF.Trip
RDC_NB_AHU8521_BLD_EF.VFDAlm | VFD Common Alarm | Normal | Alarm | RDC_NB_AHU8521_BLD_EF.VFDAlm
RDC_NB_AHU8521_BLD_EF_PDS.iFlt | Fault Alarm | Normal | Alarm | RDC_NB_AHU8521_BLD_EF_PDS.iFlt
RDC_NB_AHU8521_BLD_EF_PDS.iOnOffSts | On\Off Status | OFF | ON | RDC_NB_AHU8521_BLD_EF_PDS.iOnOffSts
RDC_NB_AHU8521_CoolTempA_CommAlm.CommAlm | Communication Alarm | Normal | Alarm | RDC_NB_AHU8521_CoolTempA_CommAlm.CommAlm
RDC_NB_AHU8521_CoolTempB_CommAlm.CommAlm | Communication Alarm | Normal | Alarm | RDC_NB_AHU8521_CoolTempB_CommAlm.CommAlm
RDC_NB_AHU8521_CoolTempC_CommAlm.CommAlm | Communication Alarm | Normal | Alarm | RDC_NB_AHU8521_CoolTempC_CommAlm.CommAlm
RDC_NB_AHU8521_CoolTempD_CommAlm.CommAlm | Communication Alarm | Normal | Alarm | RDC_NB_AHU8521_CoolTempD_CommAlm.CommAlm
RDC_NB_AHU8521_DATemp_CommAlm.CommAlm | Communication Alarm | Normal | Alarm | RDC_NB_AHU8521_DATemp_CommAlm.CommAlm
RDC_NB_AHU8521_EF_CommAlm.CommAlm | Communication Alarm | Normal | Alarm | RDC_NB_AHU8521_EF_CommAlm.CommAlm
RDC_NB_AHU8521_FinalCool_RtnTemp.Ack | Acknowledge | Normal | Reset | RDC_NB_AHU8521_FinalCool_RtnTemp.Ack
RDC_NB_AHU8521_FinalCool_RtnTemp.CommAlm | Communication Alarm | Normal | Alarm | RDC_NB_AHU8521_FinalCool_RtnTemp.CommAlm
RDC_NB_AHU8521_FinalCool_RtnTemp.FltRst | Fault Reset | Normal | Reset | RDC_NB_AHU8521_FinalCool_RtnTemp.FltRst
RDC_NB_AHU8521_FinalCool_RtnTemp.ProcessAlm | Process Value Alarm | Normal | Alarm | RDC_NB_AHU8521_FinalCool_RtnTemp.ProcessAlm
RDC_NB_AHU8521_FinalCool_SupTemp.Ack | Acknowledge | Normal | Reset | RDC_NB_AHU8521_FinalCool_SupTemp.Ack
RDC_NB_AHU8521_FinalCool_SupTemp.CommAlm | Communication Alarm | Normal | Alarm | RDC_NB_AHU8521_FinalCool_SupTemp.CommAlm
RDC_NB_AHU8521_FinalCool_SupTemp.FltRst | Fault Reset | Normal | Reset | RDC_NB_AHU8521_FinalCool_SupTemp.FltRst
RDC_NB_AHU8521_FinalCool_SupTemp.ProcessAlm | Process Value Alarm | Normal | Alarm | RDC_NB_AHU8521_FinalCool_SupTemp.ProcessAlm
RDC_NB_AHU8521_FinalCool_Vlv.Ack | Acknowledge | Normal | Ack | RDC_NB_AHU8521_FinalCool_Vlv.Ack
RDC_NB_AHU8521_FinalCool_Vlv.AutoCmd | Auto Command | Normal | Auto | RDC_NB_AHU8521_FinalCool_Vlv.AutoCmd
RDC_NB_AHU8521_FinalCool_Vlv.AutoManSts | Auto/Manual Status | Manual | Auto | RDC_NB_AHU8521_FinalCool_Vlv.AutoManSts
RDC_NB_AHU8521_FinalCool_Vlv.CommFail | Communication Fail Alarm | Normal | Alarm | RDC_NB_AHU8521_FinalCool_Vlv.CommFail
RDC_NB_AHU8521_FinalCool_Vlv.CommFlt | Common Fault Alarm | Normal | Alarm | RDC_NB_AHU8521_FinalCool_Vlv.CommFlt
RDC_NB_AHU8521_FinalCool_Vlv.FbFailAlm | Feedback Fail Alarm | Normal | Alarm | RDC_NB_AHU8521_FinalCool_Vlv.FbFailAlm
RDC_NB_AHU8521_FinalCool_Vlv.FTC | Fail to Close Alarm | Normal | Alarm | RDC_NB_AHU8521_FinalCool_Vlv.FTC
RDC_NB_AHU8521_FinalCool_Vlv.FTO | Fail to Open Alarm | Normal | Alarm | RDC_NB_AHU8521_FinalCool_Vlv.FTO
RDC_NB_AHU8521_FinalCool_Vlv.ManCmd | Manual Command | Normal | Manual | RDC_NB_AHU8521_FinalCool_Vlv.ManCmd
RDC_NB_AHU8521_FinalCool_Vlv.OpenCloseSts | Open/Close Status | Close | Open | RDC_NB_AHU8521_FinalCool_Vlv.OpenCloseSts
RDC_NB_AHU8521_FinalCool_Vlv.ResetCmd | Reset Command | Normal | Reset | RDC_NB_AHU8521_FinalCool_Vlv.ResetCmd
RDC_NB_AHU8521_FinalFlt_DiffPres.Ack | Acknowledge | Normal | Reset | RDC_NB_AHU8521_FinalFlt_DiffPres.Ack
RDC_NB_AHU8521_FinalFlt_DiffPres.CommAlm | Communication Alarm | Normal | Alarm | RDC_NB_AHU8521_FinalFlt_DiffPres.CommAlm
RDC_NB_AHU8521_FinalFlt_DiffPres.FltRst | Fault Reset | Normal | Reset | RDC_NB_AHU8521_FinalFlt_DiffPres.FltRst
RDC_NB_AHU8521_FinalFlt_DiffPres.ProcessAlm | Process Value Alarm | Normal | Alarm | RDC_NB_AHU8521_FinalFlt_DiffPres.ProcessAlm
RDC_NB_AHU8521_FinalFltr.PressureHigh | Pressure High Filter Dirty Status | Normal | Alarm | RDC_NB_AHU8521_FinalFltr.PressureHigh
RDC_NB_AHU8521_FinlVlvB_CommAlm.CommAlm | Communication Alarm | Normal | Alarm | RDC_NB_AHU8521_FinlVlvB_CommAlm.CommAlm
RDC_NB_AHU8521_HeatCoil_DAHumd.Ack | Acknowledge | Normal | Reset | RDC_NB_AHU8521_HeatCoil_DAHumd.Ack
RDC_NB_AHU8521_HeatCoil_DAHumd.CommAlm | Communication Alarm | Normal | Alarm | RDC_NB_AHU8521_HeatCoil_DAHumd.CommAlm
RDC_NB_AHU8521_HeatCoil_DAHumd.FltRst | Fault Reset | Normal | Reset | RDC_NB_AHU8521_HeatCoil_DAHumd.FltRst
RDC_NB_AHU8521_HeatCoil_DAHumd.ProcessAlm | Process Value Alarm | Normal | Alarm | RDC_NB_AHU8521_HeatCoil_DAHumd.ProcessAlm
RDC_NB_AHU8521_HeatCoil_DATemp.Ack | Acknowledge | Normal | Reset | RDC_NB_AHU8521_HeatCoil_DATemp.Ack
RDC_NB_AHU8521_HeatCoil_DATemp.CommAlm | Communication Alarm | Normal | Alarm | RDC_NB_AHU8521_HeatCoil_DATemp.CommAlm
RDC_NB_AHU8521_HeatCoil_DATemp.FltRst | Fault Reset | Normal | Reset | RDC_NB_AHU8521_HeatCoil_DATemp.FltRst
RDC_NB_AHU8521_HeatCoil_DATemp.ProcessAlm | Process Value Alarm | Normal | Alarm | RDC_NB_AHU8521_HeatCoil_DATemp.ProcessAlm
RDC_NB_AHU8521_HeatCoil_RtnTemp.Ack | Acknowledge | Normal | Reset | RDC_NB_AHU8521_HeatCoil_RtnTemp.Ack
RDC_NB_AHU8521_HeatCoil_RtnTemp.CommAlm | Communication Alarm | Normal | Alarm | RDC_NB_AHU8521_HeatCoil_RtnTemp.CommAlm
RDC_NB_AHU8521_HeatCoil_RtnTemp.FltRst | Fault Reset | Normal | Reset | RDC_NB_AHU8521_HeatCoil_RtnTemp.FltRst
RDC_NB_AHU8521_HeatCoil_RtnTemp.ProcessAlm | Process Value Alarm | Normal | Alarm | RDC_NB_AHU8521_HeatCoil_RtnTemp.ProcessAlm
RDC_NB_AHU8521_HeatCoil_SupTemp.Ack | Acknowledge | Normal | Reset | RDC_NB_AHU8521_HeatCoil_SupTemp.Ack
RDC_NB_AHU8521_HeatCoil_SupTemp.CommAlm | Communication Alarm | Normal | Alarm | RDC_NB_AHU8521_HeatCoil_SupTemp.CommAlm
RDC_NB_AHU8521_HeatCoil_SupTemp.FltRst | Fault Reset | Normal | Reset | RDC_NB_AHU8521_HeatCoil_SupTemp.FltRst
RDC_NB_AHU8521_HeatCoil_SupTemp.ProcessAlm | Process Value Alarm | Normal | Alarm | RDC_NB_AHU8521_HeatCoil_SupTemp.ProcessAlm
RDC_NB_AHU8521_HeatCoil_Vlv.Ack | Acknowledge | Normal | Ack | RDC_NB_AHU8521_HeatCoil_Vlv.Ack
RDC_NB_AHU8521_HeatCoil_Vlv.AutoCmd | Auto Command | Normal | Auto | RDC_NB_AHU8521_HeatCoil_Vlv.AutoCmd
RDC_NB_AHU8521_HeatCoil_Vlv.AutoManSts | Auto/Manual Status | Manual | Auto | RDC_NB_AHU8521_HeatCoil_Vlv.AutoManSts
RDC_NB_AHU8521_HeatCoil_Vlv.CommFail | Communication Fail Alarm | Normal | Alarm | RDC_NB_AHU8521_HeatCoil_Vlv.CommFail
RDC_NB_AHU8521_HeatCoil_Vlv.CommFlt | Communication Fault Alarm | Normal | Alarm | RDC_NB_AHU8521_HeatCoil_Vlv.CommFlt
RDC_NB_AHU8521_HeatCoil_Vlv.FbFailAlm | Feedback Fail Alarm | Normal | Alarm | RDC_NB_AHU8521_HeatCoil_Vlv.FbFailAlm
RDC_NB_AHU8521_HeatCoil_Vlv.FTC | Fail to Close Alarm | Normal | Alarm | RDC_NB_AHU8521_HeatCoil_Vlv.FTC
RDC_NB_AHU8521_HeatCoil_Vlv.FTO | Fail to Open Alarm | Normal | Alarm | RDC_NB_AHU8521_HeatCoil_Vlv.FTO
RDC_NB_AHU8521_HeatCoil_Vlv.ManCmd | Manual Command | Normal | Manual | RDC_NB_AHU8521_HeatCoil_Vlv.ManCmd
RDC_NB_AHU8521_HeatCoil_Vlv.OpenCloseSts | Open/Close Status | Close | Open | RDC_NB_AHU8521_HeatCoil_Vlv.OpenCloseSts
RDC_NB_AHU8521_HeatCoil_Vlv.ResetCmd | Reset Command | Normal | Reset | RDC_NB_AHU8521_HeatCoil_Vlv.ResetCmd
RDC_NB_AHU8521_OADmpr.Ack | Acknowledge | Normal | Ack | RDC_NB_AHU8521_OADmpr.Ack
RDC_NB_AHU8521_OADmpr.AutoCmd | Auto Command | Normal | Auto | RDC_NB_AHU8521_OADmpr.AutoCmd
RDC_NB_AHU8521_OADmpr.AutoManSts | Auto/Manual Status | Manual | Auto | RDC_NB_AHU8521_OADmpr.AutoManSts
RDC_NB_AHU8521_OADmpr.ClsCmd | Close Command | Normal | Close | RDC_NB_AHU8521_OADmpr.ClsCmd
RDC_NB_AHU8521_OADmpr.FbFailAlm | Feedback Fail Alarm | Normal | Alarm | RDC_NB_AHU8521_OADmpr.FbFailAlm
RDC_NB_AHU8521_OADmpr.FTC | Fail to Close Alarm | Normal | Alarm | RDC_NB_AHU8521_OADmpr.FTC
RDC_NB_AHU8521_OADmpr.FTO | Fail to Open Alarm | Normal | Alarm | RDC_NB_AHU8521_OADmpr.FTO
RDC_NB_AHU8521_OADmpr.ManCmd | Manual Command | Normal | Manual | RDC_NB_AHU8521_OADmpr.ManCmd
RDC_NB_AHU8521_OADmpr.OpenCloseSts | Open/Close Status | Close | Open | RDC_NB_AHU8521_OADmpr.OpenCloseSts
RDC_NB_AHU8521_OADmpr.OpenCmd | Open Command | Normal | Open | RDC_NB_AHU8521_OADmpr.OpenCmd
RDC_NB_AHU8521_OADmpr.ResetCmd | Reset Command | Normal | Reset | RDC_NB_AHU8521_OADmpr.ResetCmd
RDC_NB_AHU8521_OAHumd.Ack | Acknowledge | Normal | Reset | RDC_NB_AHU8521_OAHumd.Ack
RDC_NB_AHU8521_OAHumd.CommAlm | Communication Alarm | Normal | Alarm | RDC_NB_AHU8521_OAHumd.CommAlm
RDC_NB_AHU8521_OAHumd.FltRst | Fault Reset | Normal | Reset | RDC_NB_AHU8521_OAHumd.FltRst
RDC_NB_AHU8521_OAHumd.ProcessAlm | Process Value Alarm | Normal | Alarm | RDC_NB_AHU8521_OAHumd.ProcessAlm
RDC_NB_AHU8521_OATemp.Ack | Acknowledge | Normal | Reset | RDC_NB_AHU8521_OATemp.Ack
RDC_NB_AHU8521_OATemp.CommAlm | Communication Alarm | Normal | Alarm | RDC_NB_AHU8521_OATemp.CommAlm
RDC_NB_AHU8521_OATemp.FltRst | Fault Reset | Normal | Reset | RDC_NB_AHU8521_OATemp.FltRst
RDC_NB_AHU8521_OATemp.ProcessAlm | Process Value Alarm | Normal | Alarm | RDC_NB_AHU8521_OATemp.ProcessAlm
RDC_NB_AHU8521_OATemp_CommAlm.CommAlm | Communication Alarm | Normal | Alarm | RDC_NB_AHU8521_OATemp_CommAlm.CommAlm
RDC_NB_AHU8521_PreCool_RtnTemp.Ack | Acknowledge | Normal | Reset | RDC_NB_AHU8521_PreCool_RtnTemp.Ack
RDC_NB_AHU8521_PreCool_RtnTemp.CommAlm | Communication Alarm | Normal | Alarm | RDC_NB_AHU8521_PreCool_RtnTemp.CommAlm
RDC_NB_AHU8521_PreCool_RtnTemp.FltRst | Fault Reset | Normal | Reset | RDC_NB_AHU8521_PreCool_RtnTemp.FltRst
RDC_NB_AHU8521_PreCool_RtnTemp.ProcessAlm | Process Value Alarm | Normal | Alarm | RDC_NB_AHU8521_PreCool_RtnTemp.ProcessAlm
RDC_NB_AHU8521_PreCool_SupTemp.Ack | Acknowledge | Normal | Reset | RDC_NB_AHU8521_PreCool_SupTemp.Ack
RDC_NB_AHU8521_PreCool_SupTemp.CommAlm | Communication Alarm | Normal | Alarm | RDC_NB_AHU8521_PreCool_SupTemp.CommAlm
RDC_NB_AHU8521_PreCool_SupTemp.FltRst | Fault Reset | Normal | Reset | RDC_NB_AHU8521_PreCool_SupTemp.FltRst
RDC_NB_AHU8521_PreCool_SupTemp.ProcessAlm | Process Value Alarm | Normal | Alarm | RDC_NB_AHU8521_PreCool_SupTemp.ProcessAlm
RDC_NB_AHU8521_PreCool_Vlv.Ack | Acknowledge | Normal | Ack | RDC_NB_AHU8521_PreCool_Vlv.Ack
RDC_NB_AHU8521_PreCool_Vlv.AutoCmd | Auto Command | Normal | Auto | RDC_NB_AHU8521_PreCool_Vlv.AutoCmd
RDC_NB_AHU8521_PreCool_Vlv.AutoManSts | Auto/Manual Status | Manual | Auto | RDC_NB_AHU8521_PreCool_Vlv.AutoManSts
RDC_NB_AHU8521_PreCool_Vlv.CommFail | Communication Fail Alarm | Normal | Alarm | RDC_NB_AHU8521_PreCool_Vlv.CommFail
RDC_NB_AHU8521_PreCool_Vlv.CommFlt | Common Fault Alarm | Normal | Alarm | RDC_NB_AHU8521_PreCool_Vlv.CommFlt
RDC_NB_AHU8521_PreCool_Vlv.FbFailAlm | Feedback Fail Alarm | Normal | Alarm | RDC_NB_AHU8521_PreCool_Vlv.FbFailAlm
RDC_NB_AHU8521_PreCool_Vlv.FTC | Fail to Close Alarm | Normal | Alarm | RDC_NB_AHU8521_PreCool_Vlv.FTC
RDC_NB_AHU8521_PreCool_Vlv.FTO | Fail to Open Alarm | Normal | Alarm | RDC_NB_AHU8521_PreCool_Vlv.FTO
RDC_NB_AHU8521_PreCool_Vlv.ManCmd | Manual Command | Normal | Manual | RDC_NB_AHU8521_PreCool_Vlv.ManCmd
RDC_NB_AHU8521_PreCool_Vlv.OpenCloseSts | Open/Close Status | Close | Open | RDC_NB_AHU8521_PreCool_Vlv.OpenCloseSts
RDC_NB_AHU8521_PreCool_Vlv.ResetCmd | Reset Command | Normal | Reset | RDC_NB_AHU8521_PreCool_Vlv.ResetCmd
RDC_NB_AHU8521_PreFlt_DiffPres.Ack | Acknowledge | Normal | Reset | RDC_NB_AHU8521_PreFlt_DiffPres.Ack
RDC_NB_AHU8521_PreFlt_DiffPres.CommAlm | Communication Alarm | Normal | Alarm | RDC_NB_AHU8521_PreFlt_DiffPres.CommAlm
RDC_NB_AHU8521_PreFlt_DiffPres.FltRst | Fault Reset | Normal | Reset | RDC_NB_AHU8521_PreFlt_DiffPres.FltRst
RDC_NB_AHU8521_PreFlt_DiffPres.ProcessAlm | Process Value Alarm | Normal | Alarm | RDC_NB_AHU8521_PreFlt_DiffPres.ProcessAlm
RDC_NB_AHU8521_PreFltr.PressureHigh | Pressure High Filter Dirty Status | Normal | Alarm | RDC_NB_AHU8521_PreFltr.PressureHigh
RDC_NB_AHU8521_PreVlvA_CommAlm.CommAlm | Communication Alarm | Normal | Alarm | RDC_NB_AHU8521_PreVlvA_CommAlm.CommAlm
RDC_NB_AHU8521_RtnTempA_CommAlm.CommAlm | Communication Alarm | Normal | Alarm | RDC_NB_AHU8521_RtnTempA_CommAlm.CommAlm
RDC_NB_AHU8521_SA_HdrPres.Ack | Acknowledge | Normal | Reset | RDC_NB_AHU8521_SA_HdrPres.Ack
RDC_NB_AHU8521_SA_HdrPres.CommAlm | Communication Alarm | Normal | Alarm | RDC_NB_AHU8521_SA_HdrPres.CommAlm
RDC_NB_AHU8521_SA_HdrPres.FltRst | Fault Reset | Normal | Reset | RDC_NB_AHU8521_SA_HdrPres.FltRst
RDC_NB_AHU8521_SA_HdrPres.ProcessAlm | Process Value Alarm | Normal | Alarm | RDC_NB_AHU8521_SA_HdrPres.ProcessAlm
RDC_NB_AHU8521_SA_Temp_PID.AutoCmd | RDC NB CPNL 0007 AHU 8512 Supply Air Temperature PID TIC-1361 | Normal | Auto | RDC_NB_AHU8521_SA_Temp_PID.AutoCmd
RDC_NB_AHU8521_SA_Temp_PID.AutoManSts | RDC NB CPNL 0007 AHU 8512 Supply Air Temperature PID TIC-1361 | Manual | Auto | RDC_NB_AHU8521_SA_Temp_PID.AutoManSts
RDC_NB_AHU8521_SA_Temp_PID.ManCmd | RDC NB CPNL 0007 AHU 8512 Supply Air Temperature PID TIC-1361 | Normal | Manual | RDC_NB_AHU8521_SA_Temp_PID.ManCmd
RDC_NB_AHU8521_SADmpr.Ack | Acknowledge | Normal | Ack | RDC_NB_AHU8521_SADmpr.Ack
RDC_NB_AHU8521_SADmpr.AutoCmd | Auto Command | Normal | Auto | RDC_NB_AHU8521_SADmpr.AutoCmd
RDC_NB_AHU8521_SADmpr.AutoManSts | Auto/Manual Status | Manual | Auto | RDC_NB_AHU8521_SADmpr.AutoManSts
RDC_NB_AHU8521_SADmpr.ClsCmd | Close Command | Normal | Close | RDC_NB_AHU8521_SADmpr.ClsCmd
RDC_NB_AHU8521_SADmpr.FbFailAlm | Feedback Fail Alarm | Normal | Alarm | RDC_NB_AHU8521_SADmpr.FbFailAlm
RDC_NB_AHU8521_SADmpr.FTC | Fail to Close Alarm | Normal | Alarm | RDC_NB_AHU8521_SADmpr.FTC
RDC_NB_AHU8521_SADmpr.FTO | Fail to Open Alarm | Normal | Alarm | RDC_NB_AHU8521_SADmpr.FTO
RDC_NB_AHU8521_SADmpr.ManCmd | Manual Command | Normal | Manual | RDC_NB_AHU8521_SADmpr.ManCmd
RDC_NB_AHU8521_SADmpr.OpenCloseSts | Open/Close Status | Close | Open | RDC_NB_AHU8521_SADmpr.OpenCloseSts
RDC_NB_AHU8521_SADmpr.OpenCmd | Open Command | Normal | Open | RDC_NB_AHU8521_SADmpr.OpenCmd
RDC_NB_AHU8521_SADmpr.ResetCmd | Reset Command | Normal | Reset | RDC_NB_AHU8521_SADmpr.ResetCmd
RDC_NB_AHU8521_SAFlow.Ack | Acknowledge | Normal | Reset | RDC_NB_AHU8521_SAFlow.Ack
RDC_NB_AHU8521_SAFlow.CommAlm | Communication Alarm | Normal | Alarm | RDC_NB_AHU8521_SAFlow.CommAlm
RDC_NB_AHU8521_SAFlow.FltRst | Fault Reset | Normal | Reset | RDC_NB_AHU8521_SAFlow.FltRst
RDC_NB_AHU8521_SAFlow.ProcessAlm | Process Value Alarm | Normal | Alarm | RDC_NB_AHU8521_SAFlow.ProcessAlm
RDC_NB_AHU8521_SAHumd.Ack | Acknowledge | Normal | Reset | RDC_NB_AHU8521_SAHumd.Ack
RDC_NB_AHU8521_SAHumd.CommAlm | Communication Alarm | Normal | Alarm | RDC_NB_AHU8521_SAHumd.CommAlm
RDC_NB_AHU8521_SAHumd.FltRst | Fault Reset | Normal | Reset | RDC_NB_AHU8521_SAHumd.FltRst
RDC_NB_AHU8521_SAHumd.ProcessAlm | Process Value Alarm | Normal | Alarm | RDC_NB_AHU8521_SAHumd.ProcessAlm
RDC_NB_AHU8521_SAPres_CommAlm.CommAlm | Communication Alarm | Normal | Alarm | RDC_NB_AHU8521_SAPres_CommAlm.CommAlm
RDC_NB_AHU8521_SATemp.Ack | Acknowledge | Normal | Reset | RDC_NB_AHU8521_SATemp.Ack
RDC_NB_AHU8521_SATemp.CommAlm | Communication Alarm | Normal | Alarm | RDC_NB_AHU8521_SATemp.CommAlm
RDC_NB_AHU8521_SATemp.FltRst | Fault Reset | Normal | Reset | RDC_NB_AHU8521_SATemp.FltRst
RDC_NB_AHU8521_SATemp.ProcessAlm | Process Value Alarm | Normal | Alarm | RDC_NB_AHU8521_SATemp.ProcessAlm
RDC_NB_AHU8521_SATemp_CommAlm.CommAlm | Communication Alarm | Normal | Alarm | RDC_NB_AHU8521_SATemp_CommAlm.CommAlm
RDC_NB_AHU8521_SelfCleanFltr.PressureHigh | Pressure High Filter Dirty Status | Normal | Alarm | RDC_NB_AHU8521_SelfCleanFltr.PressureHigh
RDC_NB_AHU8521_SF.Ack | Acknowledge | Normal | Ack | RDC_NB_AHU8521_SF.Ack
RDC_NB_AHU8521_SF.AutoCmd | Auto Command | Normal | Auto | RDC_NB_AHU8521_SF.AutoCmd
RDC_NB_AHU8521_SF.AutoManSts | Auto/Manual Status | Manual | Auto | RDC_NB_AHU8521_SF.AutoManSts
RDC_NB_AHU8521_SF.FbFltAlm | Feedback Fault Alarm | Normal | Alarm | RDC_NB_AHU8521_SF.FbFltAlm
RDC_NB_AHU8521_SF.FTSP | Fail to Stop Alarm | Normal | Alarm | RDC_NB_AHU8521_SF.FTSP
RDC_NB_AHU8521_SF.FTST | Fail to Start Alarm | Normal | Alarm | RDC_NB_AHU8521_SF.FTST
RDC_NB_AHU8521_SF.Interlock | Operation Interlock | No | Yes | RDC_NB_AHU8521_SF.Interlock
RDC_NB_AHU8521_SF.LocRemSts | Local/Remote Status | Local | Remote | RDC_NB_AHU8521_SF.LocRemSts
RDC_NB_AHU8521_SF.ManCmd | Manual Command | Normal | Manual | RDC_NB_AHU8521_SF.ManCmd
RDC_NB_AHU8521_SF.PDSFlt | PDS Fault Alarm | Normal | Alarm | RDC_NB_AHU8521_SF.PDSFlt
RDC_NB_AHU8521_SF.ResetCmd | Reset Command | Normal | Reset | RDC_NB_AHU8521_SF.ResetCmd
RDC_NB_AHU8521_SF.RunSts | Run Status | Stopped | Running | RDC_NB_AHU8521_SF.RunSts
RDC_NB_AHU8521_SF.StartCmd | Start Command | Normal | Start | RDC_NB_AHU8521_SF.StartCmd
RDC_NB_AHU8521_SF.StopCmd | Stop Command | Normal | Stop | RDC_NB_AHU8521_SF.StopCmd
RDC_NB_AHU8521_SF.Trip | Trip Alarm | Normal | Alarm | RDC_NB_AHU8521_SF.Trip
RDC_NB_AHU8521_SF.VFDAlm | VFD Common Alarm | Normal | Alarm | RDC_NB_AHU8521_SF.VFDAlm
RDC_NB_AHU8521_SF_CommAlm.CommAlm | Communication Alarm | Normal | Alarm | RDC_NB_AHU8521_SF_CommAlm.CommAlm
RDC_NB_AHU8521_SF_PDS.iFlt | Fault Alarm | Normal | Alarm | RDC_NB_AHU8521_SF_PDS.iFlt
RDC_NB_AHU8521_SF_PDS.iOnOffSts | On\Off Status | OFF | ON | RDC_NB_AHU8521_SF_PDS.iOnOffSts
RDC_NB_AHU8521_SF_PSH.Alm | Alarm | Normal | Alarm | RDC_NB_AHU8521_SF_PSH.Alm
RDC_NB_AHU8521_SF_PSL.Alm | Alarm | Normal | Alarm | RDC_NB_AHU8521_SF_PSL.Alm
RDC_NB_AHU8521_Smoke_Alm.Alm | Alarm | Alarm | Normal | RDC_NB_AHU8521_Smoke_Alm.Alm
RDC_NB_AHU8521_Sts.StandbySts | Standby Status | Standby | Wroking | RDC_NB_AHU8521_Sts.StandbySts
RDC_NB_AHU8521_SupTempB_CommAlm.CommAlm | Communication Alarm | Normal | Alarm | RDC_NB_AHU8521_SupTempB_CommAlm.CommAlm
RDC_NB_BoosterFan_5210.Ack | Acknowledge | Normal | Ack | RDC_NB_BoosterFan_5210.Ack
RDC_NB_BoosterFan_5210.AutoCmd | Auto Command | Normal | Auto | RDC_NB_BoosterFan_5210.AutoCmd
RDC_NB_BoosterFan_5210.AutoManSts | Auto/Manual Status | Manual | Auto | RDC_NB_BoosterFan_5210.AutoManSts
RDC_NB_BoosterFan_5210.FbFltAlm | Feedback Fault Alarm | Normal | Alarm | RDC_NB_BoosterFan_5210.FbFltAlm
RDC_NB_BoosterFan_5210.FTSP | Fail to Stop Alarm | Normal | Alarm | RDC_NB_BoosterFan_5210.FTSP
RDC_NB_BoosterFan_5210.FTST | Fail to Start Alarm | Normal | Alarm | RDC_NB_BoosterFan_5210.FTST
RDC_NB_BoosterFan_5210.Interlock | Operation Interlock | No | Yes | RDC_NB_BoosterFan_5210.Interlock
RDC_NB_BoosterFan_5210.LocRemSts | Local/Remote Status | Local | Remote | RDC_NB_BoosterFan_5210.LocRemSts
RDC_NB_BoosterFan_5210.ManCmd | Manual Command | Normal | Manual | RDC_NB_BoosterFan_5210.ManCmd
RDC_NB_BoosterFan_5210.PDSFlt | PDS Fault Alarm | Normal | Alarm | RDC_NB_BoosterFan_5210.PDSFlt
RDC_NB_BoosterFan_5210.ResetCmd | Reset Command | Normal | Reset | RDC_NB_BoosterFan_5210.ResetCmd
RDC_NB_BoosterFan_5210.RunSts | Run Status | Stopped | Running | RDC_NB_BoosterFan_5210.RunSts
RDC_NB_BoosterFan_5210.StartCmd | Start Command | Normal | Start | RDC_NB_BoosterFan_5210.StartCmd
RDC_NB_BoosterFan_5210.StopCmd | Stop Command | Normal | Stop | RDC_NB_BoosterFan_5210.StopCmd
RDC_NB_BoosterFan_5210.Trip | Trip Alarm | Normal | Alarm | RDC_NB_BoosterFan_5210.Trip
RDC_NB_BoosterFan_7800.Ack | Acknowledge | Normal | Ack | RDC_NB_BoosterFan_7800.Ack
RDC_NB_BoosterFan_7800.AutoCmd | Auto Command | Normal | Auto | RDC_NB_BoosterFan_7800.AutoCmd
RDC_NB_BoosterFan_7800.AutoManSts | Auto/Manual Status | Manual | Auto | RDC_NB_BoosterFan_7800.AutoManSts
RDC_NB_BoosterFan_7800.FbFltAlm | Feedback Fault Alarm | Normal | Alarm | RDC_NB_BoosterFan_7800.FbFltAlm
RDC_NB_BoosterFan_7800.FTSP | Fail to Stop Alarm | Normal | Alarm | RDC_NB_BoosterFan_7800.FTSP
RDC_NB_BoosterFan_7800.FTST | Fail to Start Alarm | Normal | Alarm | RDC_NB_BoosterFan_7800.FTST
RDC_NB_BoosterFan_7800.Interlock | Operation Interlock | No | Yes | RDC_NB_BoosterFan_7800.Interlock
RDC_NB_BoosterFan_7800.LocRemSts | Local/Remote Status | Local | Remote | RDC_NB_BoosterFan_7800.LocRemSts
RDC_NB_BoosterFan_7800.ManCmd | Manual Command | Normal | Manual | RDC_NB_BoosterFan_7800.ManCmd
RDC_NB_BoosterFan_7800.PDSFlt | PDS Fault Alarm | Normal | Alarm | RDC_NB_BoosterFan_7800.PDSFlt
RDC_NB_BoosterFan_7800.ResetCmd | Reset Command | Normal | Reset | RDC_NB_BoosterFan_7800.ResetCmd
RDC_NB_BoosterFan_7800.RunSts | Run Status | Stopped | Running | RDC_NB_BoosterFan_7800.RunSts
RDC_NB_BoosterFan_7800.StartCmd | Start Command | Normal | Start | RDC_NB_BoosterFan_7800.StartCmd
RDC_NB_BoosterFan_7800.StopCmd | Stop Command | Normal | Stop | RDC_NB_BoosterFan_7800.StopCmd
RDC_NB_BoosterFan_7800.Trip | Trip Alarm | Normal | Alarm | RDC_NB_BoosterFan_7800.Trip
RDC_NB_CHW.BypassAuto | Bypass Valve Auto | Not Auto | Auto | RDC_NB_CHW.BypassAuto
RDC_NB_CHW.EnableDisableCmd | Enable/Disable Command | Disable | Enable | RDC_NB_CHW.EnableDisableCmd
RDC_NB_CHW.HEX1Auto | HEX 7521 in Auto | Not Auto | Auto | RDC_NB_CHW.HEX1Auto
RDC_NB_CHW.HEX1cmd | HEX 7521 Disable | Bypass | Disable | RDC_NB_CHW.HEX1cmd
RDC_NB_CHW.HEX1VlVSts | HEX 7521 Valve Status | Not Auto | Auto | RDC_NB_CHW.HEX1VlVSts
RDC_NB_CHW.HEX2Auto | HEX 7522 Valves in Auto | Not Auto | Auto | RDC_NB_CHW.HEX2Auto
RDC_NB_CHW.HEX2cmd | HEX 7522 Disable | Bypass | Disable | RDC_NB_CHW.HEX2cmd
RDC_NB_CHW.HEX2VlVSts | HEX 7522 Valve Status | Not Auto | Auto | RDC_NB_CHW.HEX2VlVSts
RDC_NB_CHW.HEXOPOverride | HEX Operator Override | Disable | Enable | RDC_NB_CHW.HEXOPOverride
RDC_NB_CHW.MWH1Reset | Primary CHW Cooling Load per Hour Reset Command | Normal | Reset | RDC_NB_CHW.MWH1Reset
RDC_NB_CHW.MWH2Reset | Secondary CHW Cooling Load per Hour Reset Command | Normal | Reset | RDC_NB_CHW.MWH2Reset
RDC_NB_CHW.PCVACmd | PCV 2065A Disable | Bypass | Disable | RDC_NB_CHW.PCVACmd
RDC_NB_CHW.PCVASts | PCV 2065A Status | Not Auto | Auto | RDC_NB_CHW.PCVASts
RDC_NB_CHW.PCVBCmd | PCV 2065B Disable | Bypass | Disable | RDC_NB_CHW.PCVBCmd
RDC_NB_CHW.PCVBSts | PCV 2065B Status | Not Auto | Auto | RDC_NB_CHW.PCVBSts
RDC_NB_CHW.PCVCCmd | PCV 2065C Disable | Bypass | Disable | RDC_NB_CHW.PCVCCmd
RDC_NB_CHW.PCVCSts | PCV 2065C Status | Not Auto | Auto | RDC_NB_CHW.PCVCSts
RDC_NB_CHW.PCVDCmd | PCV 2065D Disable | Bypass | Disable | RDC_NB_CHW.PCVDCmd
RDC_NB_CHW.PCVDSts | PCV 2065D Status | Not Auto | Auto | RDC_NB_CHW.PCVDSts
RDC_NB_CHW.PCVECmd | PCV 2065E Disable | Bypass | Disable | RDC_NB_CHW.PCVECmd
RDC_NB_CHW.PCVESts | PCV 2065E Status | Not Auto | Auto | RDC_NB_CHW.PCVESts
RDC_NB_CHW.PCVFCmd | PCV 2065F Disable | Bypass | Disable | RDC_NB_CHW.PCVFCmd
RDC_NB_CHW.PCVFSts | PCV 2065F Status | Not Auto | Auto | RDC_NB_CHW.PCVFSts
RDC_NB_CHW.PCVGCmd | PCV 2065G Disable | Bypass | Disable | RDC_NB_CHW.PCVGCmd
RDC_NB_CHW.PCVGSts | PCV 2065G Status | Not Auto | Auto | RDC_NB_CHW.PCVGSts
RDC_NB_CHW.PCVHCmd | PCV 2065H Disable | Bypass | Disable | RDC_NB_CHW.PCVHCmd
RDC_NB_CHW.PCVHSts | PCV 2065H Status | Not Auto | Auto | RDC_NB_CHW.PCVHSts
RDC_NB_CHW.Pmp1cmd | Pump P-7521 Disable | Bypass | Disable | RDC_NB_CHW.Pmp1cmd
RDC_NB_CHW.Pmp2cmd | Pump P-7522 Disable | Bypass | Disable | RDC_NB_CHW.Pmp2cmd
RDC_NB_CHW.Pmp3cmd | Pump P-7523 Disable | Bypass | Disable | RDC_NB_CHW.Pmp3cmd
RDC_NB_CHW.PmpAuto | Pumps in Auto | Not Auto | Auto | RDC_NB_CHW.PmpAuto
RDC_NB_CHW.PmpOPOverride | Pump Operator Override | Disable | Enable | RDC_NB_CHW.PmpOPOverride
RDC_NB_CHW.ResetCmd | Reset Command | Normal | Reset | RDC_NB_CHW.ResetCmd
RDC_NB_CHW_ChemDos_Alm.Alm | Alarm | Normal | Alarm | RDC_NB_CHW_ChemDos_Alm.Alm
RDC_NB_CHW_ChemDos_CommFlt.Alm | Alarm | Alarm | Normal | RDC_NB_CHW_ChemDos_CommFlt.Alm
RDC_NB_CHW_ChemDos_LowLvl.Alm | Alarm | Alarm | Normal | RDC_NB_CHW_ChemDos_LowLvl.Alm
RDC_NB_CHW_DiffPresA_CommAlm.CommAlm | Communication Alarm | Normal | Alarm | RDC_NB_CHW_DiffPresA_CommAlm.CommAlm
RDC_NB_CHW_DiffPresB_CommAlm.CommAlm | Communication Alarm | Normal | Alarm | RDC_NB_CHW_DiffPresB_CommAlm.CommAlm
RDC_NB_CHW_DiffPresC_CommAlm.CommAlm | Communication Alarm | Normal | Alarm | RDC_NB_CHW_DiffPresC_CommAlm.CommAlm
RDC_NB_CHW_DiffPresD_CommAlm.CommAlm | Communication Alarm | Normal | Alarm | RDC_NB_CHW_DiffPresD_CommAlm.CommAlm
RDC_NB_CHW_Hdr_CtrlVlvA.Ack | Acknowledge | Normal | Ack | RDC_NB_CHW_Hdr_CtrlVlvA.Ack
RDC_NB_CHW_Hdr_CtrlVlvA.AutoCmd | Auto Command | Normal | Auto | RDC_NB_CHW_Hdr_CtrlVlvA.AutoCmd
RDC_NB_CHW_Hdr_CtrlVlvA.AutoManSts | Auto/Manual Status | Manual | Auto | RDC_NB_CHW_Hdr_CtrlVlvA.AutoManSts
RDC_NB_CHW_Hdr_CtrlVlvA.CommFail | Communication Fail Alarm | Normal | Alarm | RDC_NB_CHW_Hdr_CtrlVlvA.CommFail
RDC_NB_CHW_Hdr_CtrlVlvA.CommFlt | Common Fault Alarm | Normal | Alarm | RDC_NB_CHW_Hdr_CtrlVlvA.CommFlt
RDC_NB_CHW_Hdr_CtrlVlvA.FbFailAlm | Feedback Fail Alarm | Normal | Alarm | RDC_NB_CHW_Hdr_CtrlVlvA.FbFailAlm
RDC_NB_CHW_Hdr_CtrlVlvA.FTC | Fail to Close Alarm | Normal | Alarm | RDC_NB_CHW_Hdr_CtrlVlvA.FTC
RDC_NB_CHW_Hdr_CtrlVlvA.FTO | Fail to Open Alarm | Normal | Alarm | RDC_NB_CHW_Hdr_CtrlVlvA.FTO
RDC_NB_CHW_Hdr_CtrlVlvA.ManCmd | Manual Command | Normal | Manual | RDC_NB_CHW_Hdr_CtrlVlvA.ManCmd
RDC_NB_CHW_Hdr_CtrlVlvA.OpenCloseSts | Open/Close Status | Close | Open | RDC_NB_CHW_Hdr_CtrlVlvA.OpenCloseSts
RDC_NB_CHW_Hdr_CtrlVlvA.ResetCmd | Reset Command | Normal | Reset | RDC_NB_CHW_Hdr_CtrlVlvA.ResetCmd
RDC_NB_CHW_Hdr_CtrlVlvB.Ack | Acknowledge | Normal | Ack | RDC_NB_CHW_Hdr_CtrlVlvB.Ack
RDC_NB_CHW_Hdr_CtrlVlvB.AutoCmd | Auto Command | Normal | Auto | RDC_NB_CHW_Hdr_CtrlVlvB.AutoCmd
RDC_NB_CHW_Hdr_CtrlVlvB.AutoManSts | Auto/Manual Status | Manual | Auto | RDC_NB_CHW_Hdr_CtrlVlvB.AutoManSts
RDC_NB_CHW_Hdr_CtrlVlvB.CommFail | Communication Fail Alarm | Normal | Alarm | RDC_NB_CHW_Hdr_CtrlVlvB.CommFail
RDC_NB_CHW_Hdr_CtrlVlvB.CommFlt | Common Fault Alarm | Normal | Alarm | RDC_NB_CHW_Hdr_CtrlVlvB.CommFlt
RDC_NB_CHW_Hdr_CtrlVlvB.FbFailAlm | Feedback Fail Alarm | Normal | Alarm | RDC_NB_CHW_Hdr_CtrlVlvB.FbFailAlm
RDC_NB_CHW_Hdr_CtrlVlvB.FTC | Fail to Close Alarm | Normal | Alarm | RDC_NB_CHW_Hdr_CtrlVlvB.FTC
RDC_NB_CHW_Hdr_CtrlVlvB.FTO | Fail to Open Alarm | Normal | Alarm | RDC_NB_CHW_Hdr_CtrlVlvB.FTO
RDC_NB_CHW_Hdr_CtrlVlvB.ManCmd | Manual Command | Normal | Manual | RDC_NB_CHW_Hdr_CtrlVlvB.ManCmd
RDC_NB_CHW_Hdr_CtrlVlvB.OpenCloseSts | Open/Close Status | Close | Open | RDC_NB_CHW_Hdr_CtrlVlvB.OpenCloseSts
RDC_NB_CHW_Hdr_CtrlVlvB.ResetCmd | Reset Command | Normal | Reset | RDC_NB_CHW_Hdr_CtrlVlvB.ResetCmd
RDC_NB_CHW_Hdr_CtrlVlvC.Ack | Acknowledge | Normal | Ack | RDC_NB_CHW_Hdr_CtrlVlvC.Ack
RDC_NB_CHW_Hdr_CtrlVlvC.AutoCmd | Auto Command | Normal | Auto | RDC_NB_CHW_Hdr_CtrlVlvC.AutoCmd
RDC_NB_CHW_Hdr_CtrlVlvC.AutoManSts | Auto/Manual Status | Manual | Auto | RDC_NB_CHW_Hdr_CtrlVlvC.AutoManSts
RDC_NB_CHW_Hdr_CtrlVlvC.CommFail | Communication Fail Alarm | Normal | Alarm | RDC_NB_CHW_Hdr_CtrlVlvC.CommFail
RDC_NB_CHW_Hdr_CtrlVlvC.CommFlt | Common Fault Alarm | Normal | Alarm | RDC_NB_CHW_Hdr_CtrlVlvC.CommFlt
RDC_NB_CHW_Hdr_CtrlVlvC.FbFailAlm | Feedback Fail Alarm | Normal | Alarm | RDC_NB_CHW_Hdr_CtrlVlvC.FbFailAlm
RDC_NB_CHW_Hdr_CtrlVlvC.FTC | Fail to Close Alarm | Normal | Alarm | RDC_NB_CHW_Hdr_CtrlVlvC.FTC
RDC_NB_CHW_Hdr_CtrlVlvC.FTO | Fail to Open Alarm | Normal | Alarm | RDC_NB_CHW_Hdr_CtrlVlvC.FTO
RDC_NB_CHW_Hdr_CtrlVlvC.ManCmd | Manual Command | Normal | Manual | RDC_NB_CHW_Hdr_CtrlVlvC.ManCmd
RDC_NB_CHW_Hdr_CtrlVlvC.OpenCloseSts | Open/Close Status | Close | Open | RDC_NB_CHW_Hdr_CtrlVlvC.OpenCloseSts
RDC_NB_CHW_Hdr_CtrlVlvC.ResetCmd | Reset Command | Normal | Reset | RDC_NB_CHW_Hdr_CtrlVlvC.ResetCmd
RDC_NB_CHW_Hdr_CtrlVlvD.Ack | Acknowledge | Normal | Ack | RDC_NB_CHW_Hdr_CtrlVlvD.Ack
RDC_NB_CHW_Hdr_CtrlVlvD.AutoCmd | Auto Command | Normal | Auto | RDC_NB_CHW_Hdr_CtrlVlvD.AutoCmd
RDC_NB_CHW_Hdr_CtrlVlvD.AutoManSts | Auto/Manual Status | Manual | Auto | RDC_NB_CHW_Hdr_CtrlVlvD.AutoManSts
RDC_NB_CHW_Hdr_CtrlVlvD.CommFail | Communication Fail Alarm | Normal | Alarm | RDC_NB_CHW_Hdr_CtrlVlvD.CommFail
RDC_NB_CHW_Hdr_CtrlVlvD.CommFlt | Common Fault Alarm | Normal | Alarm | RDC_NB_CHW_Hdr_CtrlVlvD.CommFlt
RDC_NB_CHW_Hdr_CtrlVlvD.FbFailAlm | Feedback Fail Alarm | Normal | Alarm | RDC_NB_CHW_Hdr_CtrlVlvD.FbFailAlm
RDC_NB_CHW_Hdr_CtrlVlvD.FTC | Fail to Close Alarm | Normal | Alarm | RDC_NB_CHW_Hdr_CtrlVlvD.FTC
RDC_NB_CHW_Hdr_CtrlVlvD.FTO | Fail to Open Alarm | Normal | Alarm | RDC_NB_CHW_Hdr_CtrlVlvD.FTO
RDC_NB_CHW_Hdr_CtrlVlvD.ManCmd | Manual Command | Normal | Manual | RDC_NB_CHW_Hdr_CtrlVlvD.ManCmd
RDC_NB_CHW_Hdr_CtrlVlvD.OpenCloseSts | Open/Close Status | Close | Open | RDC_NB_CHW_Hdr_CtrlVlvD.OpenCloseSts
RDC_NB_CHW_Hdr_CtrlVlvD.ResetCmd | Reset Command | Normal | Reset | RDC_NB_CHW_Hdr_CtrlVlvD.ResetCmd
RDC_NB_CHW_Hdr_CtrlVlvE.Ack | Acknowledge | Normal | Ack | RDC_NB_CHW_Hdr_CtrlVlvE.Ack
RDC_NB_CHW_Hdr_CtrlVlvE.AutoCmd | Auto Command | Normal | Auto | RDC_NB_CHW_Hdr_CtrlVlvE.AutoCmd
RDC_NB_CHW_Hdr_CtrlVlvE.AutoManSts | Auto/Manual Status | Manual | Auto | RDC_NB_CHW_Hdr_CtrlVlvE.AutoManSts
RDC_NB_CHW_Hdr_CtrlVlvE.CommFail | Communication Fail Alarm | Normal | Alarm | RDC_NB_CHW_Hdr_CtrlVlvE.CommFail
RDC_NB_CHW_Hdr_CtrlVlvE.CommFlt | Common Fault Alarm | Normal | Alarm | RDC_NB_CHW_Hdr_CtrlVlvE.CommFlt
RDC_NB_CHW_Hdr_CtrlVlvE.FbFailAlm | Feedback Fail Alarm | Normal | Alarm | RDC_NB_CHW_Hdr_CtrlVlvE.FbFailAlm
RDC_NB_CHW_Hdr_CtrlVlvE.FTC | Fail to Close Alarm | Normal | Alarm | RDC_NB_CHW_Hdr_CtrlVlvE.FTC
RDC_NB_CHW_Hdr_CtrlVlvE.FTO | Fail to Open Alarm | Normal | Alarm | RDC_NB_CHW_Hdr_CtrlVlvE.FTO
RDC_NB_CHW_Hdr_CtrlVlvE.ManCmd | Manual Command | Normal | Manual | RDC_NB_CHW_Hdr_CtrlVlvE.ManCmd
RDC_NB_CHW_Hdr_CtrlVlvE.OpenCloseSts | Open/Close Status | Close | Open | RDC_NB_CHW_Hdr_CtrlVlvE.OpenCloseSts
RDC_NB_CHW_Hdr_CtrlVlvE.ResetCmd | Reset Command | Normal | Reset | RDC_NB_CHW_Hdr_CtrlVlvE.ResetCmd
RDC_NB_CHW_Hdr_CtrlVlvF.Ack | Acknowledge | Normal | Ack | RDC_NB_CHW_Hdr_CtrlVlvF.Ack
RDC_NB_CHW_Hdr_CtrlVlvF.AutoCmd | Auto Command | Normal | Auto | RDC_NB_CHW_Hdr_CtrlVlvF.AutoCmd
RDC_NB_CHW_Hdr_CtrlVlvF.AutoManSts | Auto/Manual Status | Manual | Auto | RDC_NB_CHW_Hdr_CtrlVlvF.AutoManSts
RDC_NB_CHW_Hdr_CtrlVlvF.CommFail | Communication Fail Alarm | Normal | Alarm | RDC_NB_CHW_Hdr_CtrlVlvF.CommFail
RDC_NB_CHW_Hdr_CtrlVlvF.CommFlt | Common Fault Alarm | Normal | Alarm | RDC_NB_CHW_Hdr_CtrlVlvF.CommFlt
RDC_NB_CHW_Hdr_CtrlVlvF.FbFailAlm | Feedback Fail Alarm | Normal | Alarm | RDC_NB_CHW_Hdr_CtrlVlvF.FbFailAlm
RDC_NB_CHW_Hdr_CtrlVlvF.FTC | Fail to Close Alarm | Normal | Alarm | RDC_NB_CHW_Hdr_CtrlVlvF.FTC
RDC_NB_CHW_Hdr_CtrlVlvF.FTO | Fail to Open Alarm | Normal | Alarm | RDC_NB_CHW_Hdr_CtrlVlvF.FTO
RDC_NB_CHW_Hdr_CtrlVlvF.ManCmd | Manual Command | Normal | Manual | RDC_NB_CHW_Hdr_CtrlVlvF.ManCmd
RDC_NB_CHW_Hdr_CtrlVlvF.OpenCloseSts | Open/Close Status | Close | Open | RDC_NB_CHW_Hdr_CtrlVlvF.OpenCloseSts
RDC_NB_CHW_Hdr_CtrlVlvF.ResetCmd | Reset Command | Normal | Reset | RDC_NB_CHW_Hdr_CtrlVlvF.ResetCmd
RDC_NB_CHW_Hdr_CtrlVlvG.Ack | Acknowledge | Normal | Ack | RDC_NB_CHW_Hdr_CtrlVlvG.Ack
RDC_NB_CHW_Hdr_CtrlVlvG.AutoCmd | Auto Command | Normal | Auto | RDC_NB_CHW_Hdr_CtrlVlvG.AutoCmd
RDC_NB_CHW_Hdr_CtrlVlvG.AutoManSts | Auto/Manual Status | Manual | Auto | RDC_NB_CHW_Hdr_CtrlVlvG.AutoManSts
RDC_NB_CHW_Hdr_CtrlVlvG.CommFail | Communication Fail Alarm | Normal | Alarm | RDC_NB_CHW_Hdr_CtrlVlvG.CommFail
RDC_NB_CHW_Hdr_CtrlVlvG.CommFlt | Common Fault Alarm | Normal | Alarm | RDC_NB_CHW_Hdr_CtrlVlvG.CommFlt
RDC_NB_CHW_Hdr_CtrlVlvG.FbFailAlm | Feedback Fail Alarm | Normal | Alarm | RDC_NB_CHW_Hdr_CtrlVlvG.FbFailAlm
RDC_NB_CHW_Hdr_CtrlVlvG.FTC | Fail to Close Alarm | Normal | Alarm | RDC_NB_CHW_Hdr_CtrlVlvG.FTC
RDC_NB_CHW_Hdr_CtrlVlvG.FTO | Fail to Open Alarm | Normal | Alarm | RDC_NB_CHW_Hdr_CtrlVlvG.FTO
RDC_NB_CHW_Hdr_CtrlVlvG.ManCmd | Manual Command | Normal | Manual | RDC_NB_CHW_Hdr_CtrlVlvG.ManCmd
RDC_NB_CHW_Hdr_CtrlVlvG.OpenCloseSts | Open/Close Status | Close | Open | RDC_NB_CHW_Hdr_CtrlVlvG.OpenCloseSts
RDC_NB_CHW_Hdr_CtrlVlvG.ResetCmd | Reset Command | Normal | Reset | RDC_NB_CHW_Hdr_CtrlVlvG.ResetCmd
RDC_NB_CHW_Hdr_CtrlVlvH.Ack | Acknowledge | Normal | Ack | RDC_NB_CHW_Hdr_CtrlVlvH.Ack
RDC_NB_CHW_Hdr_CtrlVlvH.AutoCmd | Auto Command | Normal | Auto | RDC_NB_CHW_Hdr_CtrlVlvH.AutoCmd
RDC_NB_CHW_Hdr_CtrlVlvH.AutoManSts | Auto/Manual Status | Manual | Auto | RDC_NB_CHW_Hdr_CtrlVlvH.AutoManSts
RDC_NB_CHW_Hdr_CtrlVlvH.CommFail | Communication Fail Alarm | Normal | Alarm | RDC_NB_CHW_Hdr_CtrlVlvH.CommFail
RDC_NB_CHW_Hdr_CtrlVlvH.CommFlt | Common Fault Alarm | Normal | Alarm | RDC_NB_CHW_Hdr_CtrlVlvH.CommFlt
RDC_NB_CHW_Hdr_CtrlVlvH.FbFailAlm | Feedback Fail Alarm | Normal | Alarm | RDC_NB_CHW_Hdr_CtrlVlvH.FbFailAlm
RDC_NB_CHW_Hdr_CtrlVlvH.FTC | Fail to Close Alarm | Normal | Alarm | RDC_NB_CHW_Hdr_CtrlVlvH.FTC
RDC_NB_CHW_Hdr_CtrlVlvH.FTO | Fail to Open Alarm | Normal | Alarm | RDC_NB_CHW_Hdr_CtrlVlvH.FTO
RDC_NB_CHW_Hdr_CtrlVlvH.ManCmd | Manual Command | Normal | Manual | RDC_NB_CHW_Hdr_CtrlVlvH.ManCmd
RDC_NB_CHW_Hdr_CtrlVlvH.OpenCloseSts | Open/Close Status | Close | Open | RDC_NB_CHW_Hdr_CtrlVlvH.OpenCloseSts
RDC_NB_CHW_Hdr_CtrlVlvH.ResetCmd | Reset Command | Normal | Reset | RDC_NB_CHW_Hdr_CtrlVlvH.ResetCmd
RDC_NB_CHW_Hdr_DiffPrs_PID.AutoCmd | RDC NB CPNL 0010 Chilled Water Header Differential Pressure PID PIC-2065 | Normal | Auto | RDC_NB_CHW_Hdr_DiffPrs_PID.AutoCmd
RDC_NB_CHW_Hdr_DiffPrs_PID.AutoManSts | RDC NB CPNL 0010 Chilled Water Header Differential Pressure PID PIC-2065 | Manual | Auto | RDC_NB_CHW_Hdr_DiffPrs_PID.AutoManSts
RDC_NB_CHW_Hdr_DiffPrs_PID.ManCmd | RDC NB CPNL 0010 Chilled Water Header Differential Pressure PID PIC-2065 | Normal | Manual | RDC_NB_CHW_Hdr_DiffPrs_PID.ManCmd
RDC_NB_CHW_Hdr_DiffPrsA_PID.AutoCmd | RDC NB CPNL 0010 Chilled Water Header Differential Pressure PID PIC-2065A | Normal | Auto | RDC_NB_CHW_Hdr_DiffPrsA_PID.AutoCmd
RDC_NB_CHW_Hdr_DiffPrsA_PID.AutoManSts | RDC NB CPNL 0010 Chilled Water Header Differential Pressure PID PIC-2065A | Manual | Auto | RDC_NB_CHW_Hdr_DiffPrsA_PID.AutoManSts
RDC_NB_CHW_Hdr_DiffPrsA_PID.ManCmd | RDC NB CPNL 0010 Chilled Water Header Differential Pressure PID PIC-2065A | Normal | Manual | RDC_NB_CHW_Hdr_DiffPrsA_PID.ManCmd
RDC_NB_CHW_Hdr_DiffPrsB_PID.AutoCmd | RDC NB CPNL 0010 Chilled Water Header Differential Pressure PID PIC-2065B | Normal | Auto | RDC_NB_CHW_Hdr_DiffPrsB_PID.AutoCmd
RDC_NB_CHW_Hdr_DiffPrsB_PID.AutoManSts | RDC NB CPNL 0010 Chilled Water Header Differential Pressure PID PIC-2065B | Manual | Auto | RDC_NB_CHW_Hdr_DiffPrsB_PID.AutoManSts
RDC_NB_CHW_Hdr_DiffPrsB_PID.ManCmd | RDC NB CPNL 0010 Chilled Water Header Differential Pressure PID PIC-2065B | Normal | Manual | RDC_NB_CHW_Hdr_DiffPrsB_PID.ManCmd
RDC_NB_CHW_Hdr_DiffPrsC_PID.AutoCmd | RDC NB CPNL 0010 Chilled Water Header Differential Pressure PID PIC-2065C | Normal | Auto | RDC_NB_CHW_Hdr_DiffPrsC_PID.AutoCmd
RDC_NB_CHW_Hdr_DiffPrsC_PID.AutoManSts | RDC NB CPNL 0010 Chilled Water Header Differential Pressure PID PIC-2065C | Manual | Auto | RDC_NB_CHW_Hdr_DiffPrsC_PID.AutoManSts
RDC_NB_CHW_Hdr_DiffPrsC_PID.ManCmd | RDC NB CPNL 0010 Chilled Water Header Differential Pressure PID PIC-2065C | Normal | Manual | RDC_NB_CHW_Hdr_DiffPrsC_PID.ManCmd
RDC_NB_CHW_Hdr_DiffPrsD_PID.AutoCmd | RDC NB CPNL 0010 Chilled Water Header Differential Pressure PID PIC-2065D | Normal | Auto | RDC_NB_CHW_Hdr_DiffPrsD_PID.AutoCmd
RDC_NB_CHW_Hdr_DiffPrsD_PID.AutoManSts | RDC NB CPNL 0010 Chilled Water Header Differential Pressure PID PIC-2065D | Manual | Auto | RDC_NB_CHW_Hdr_DiffPrsD_PID.AutoManSts
RDC_NB_CHW_Hdr_DiffPrsD_PID.ManCmd | RDC NB CPNL 0010 Chilled Water Header Differential Pressure PID PIC-2065D | Normal | Manual | RDC_NB_CHW_Hdr_DiffPrsD_PID.ManCmd
RDC_NB_CHW_Hdr_DiffPrsE_PID.AutoCmd | RDC NB CPNL 0010 Chilled Water Header Differential Pressure PID PIC-2065E | Normal | Auto | RDC_NB_CHW_Hdr_DiffPrsE_PID.AutoCmd
RDC_NB_CHW_Hdr_DiffPrsE_PID.AutoManSts | RDC NB CPNL 0010 Chilled Water Header Differential Pressure PID PIC-2065E | Manual | Auto | RDC_NB_CHW_Hdr_DiffPrsE_PID.AutoManSts
RDC_NB_CHW_Hdr_DiffPrsE_PID.ManCmd | RDC NB CPNL 0010 Chilled Water Header Differential Pressure PID PIC-2065E | Normal | Manual | RDC_NB_CHW_Hdr_DiffPrsE_PID.ManCmd
RDC_NB_CHW_Hdr_DiffPrsF_PID.AutoCmd | RDC NB CPNL 0010 Chilled Water Header Differential Pressure PID PIC-2065F | Normal | Auto | RDC_NB_CHW_Hdr_DiffPrsF_PID.AutoCmd
RDC_NB_CHW_Hdr_DiffPrsF_PID.AutoManSts | RDC NB CPNL 0010 Chilled Water Header Differential Pressure PID PIC-2065F | Manual | Auto | RDC_NB_CHW_Hdr_DiffPrsF_PID.AutoManSts
RDC_NB_CHW_Hdr_DiffPrsF_PID.ManCmd | RDC NB CPNL 0010 Chilled Water Header Differential Pressure PID PIC-2065F | Normal | Manual | RDC_NB_CHW_Hdr_DiffPrsF_PID.ManCmd
RDC_NB_CHW_Hdr_DiffPrsG_PID.AutoCmd | RDC NB CPNL 0010 Chilled Water Header Differential Pressure PID PIC-2065G | Normal | Auto | RDC_NB_CHW_Hdr_DiffPrsG_PID.AutoCmd
RDC_NB_CHW_Hdr_DiffPrsG_PID.AutoManSts | RDC NB CPNL 0010 Chilled Water Header Differential Pressure PID PIC-2065G | Manual | Auto | RDC_NB_CHW_Hdr_DiffPrsG_PID.AutoManSts
RDC_NB_CHW_Hdr_DiffPrsG_PID.ManCmd | RDC NB CPNL 0010 Chilled Water Header Differential Pressure PID PIC-2065G | Normal | Manual | RDC_NB_CHW_Hdr_DiffPrsG_PID.ManCmd
RDC_NB_CHW_Hdr_DiffPrsH_PID.AutoCmd | RDC NB CPNL 0010 Chilled Water Header Differential Pressure PID PIC-2065H | Normal | Auto | RDC_NB_CHW_Hdr_DiffPrsH_PID.AutoCmd
RDC_NB_CHW_Hdr_DiffPrsH_PID.AutoManSts | RDC NB CPNL 0010 Chilled Water Header Differential Pressure PID PIC-2065H | Manual | Auto | RDC_NB_CHW_Hdr_DiffPrsH_PID.AutoManSts
RDC_NB_CHW_Hdr_DiffPrsH_PID.ManCmd | RDC NB CPNL 0010 Chilled Water Header Differential Pressure PID PIC-2065H | Normal | Manual | RDC_NB_CHW_Hdr_DiffPrsH_PID.ManCmd
RDC_NB_CHW_HdrDiffPresA.Ack | Acknowledge | Normal | Reset | RDC_NB_CHW_HdrDiffPresA.Ack
RDC_NB_CHW_HdrDiffPresA.CommAlm | Communication Alarm | Normal | Alarm | RDC_NB_CHW_HdrDiffPresA.CommAlm
RDC_NB_CHW_HdrDiffPresA.FltRst | Fault Reset | Normal | Reset | RDC_NB_CHW_HdrDiffPresA.FltRst
RDC_NB_CHW_HdrDiffPresA.ProcessAlm | Process Value Alarm | Normal | Alarm | RDC_NB_CHW_HdrDiffPresA.ProcessAlm
RDC_NB_CHW_HdrDiffPresA_CommAlm.CommAlm | Communication Alarm | Normal | Alarm | RDC_NB_CHW_HdrDiffPresA_CommAlm.CommAlm
RDC_NB_CHW_HdrDiffPresB.Ack | Acknowledge | Normal | Reset | RDC_NB_CHW_HdrDiffPresB.Ack
RDC_NB_CHW_HdrDiffPresB.CommAlm | Communication Alarm | Normal | Alarm | RDC_NB_CHW_HdrDiffPresB.CommAlm
RDC_NB_CHW_HdrDiffPresB.FltRst | Fault Reset | Normal | Reset | RDC_NB_CHW_HdrDiffPresB.FltRst
RDC_NB_CHW_HdrDiffPresB.ProcessAlm | Process Value Alarm | Normal | Alarm | RDC_NB_CHW_HdrDiffPresB.ProcessAlm
RDC_NB_CHW_HdrDiffPresB_CommAlm.CommAlm | Communication Alarm | Normal | Alarm | RDC_NB_CHW_HdrDiffPresB_CommAlm.CommAlm
RDC_NB_CHW_HdrDiffPresC.Ack | Acknowledge | Normal | Reset | RDC_NB_CHW_HdrDiffPresC.Ack
RDC_NB_CHW_HdrDiffPresC.CommAlm | Communication Alarm | Normal | Alarm | RDC_NB_CHW_HdrDiffPresC.CommAlm
RDC_NB_CHW_HdrDiffPresC.FltRst | Fault Reset | Normal | Reset | RDC_NB_CHW_HdrDiffPresC.FltRst
RDC_NB_CHW_HdrDiffPresC.ProcessAlm | Process Value Alarm | Normal | Alarm | RDC_NB_CHW_HdrDiffPresC.ProcessAlm
RDC_NB_CHW_HdrDiffPresC_CommAlm.CommAlm | Communication Alarm | Normal | Alarm | RDC_NB_CHW_HdrDiffPresC_CommAlm.CommAlm
RDC_NB_CHW_HdrDiffPresD.Ack | Acknowledge | Normal | Reset | RDC_NB_CHW_HdrDiffPresD.Ack
RDC_NB_CHW_HdrDiffPresD.CommAlm | Communication Alarm | Normal | Alarm | RDC_NB_CHW_HdrDiffPresD.CommAlm
RDC_NB_CHW_HdrDiffPresD.FltRst | Fault Reset | Normal | Reset | RDC_NB_CHW_HdrDiffPresD.FltRst
RDC_NB_CHW_HdrDiffPresD.ProcessAlm | Process Value Alarm | Normal | Alarm | RDC_NB_CHW_HdrDiffPresD.ProcessAlm
RDC_NB_CHW_HdrDiffPresD_CommAlm.CommAlm | Communication Alarm | Normal | Alarm | RDC_NB_CHW_HdrDiffPresD_CommAlm.CommAlm
RDC_NB_CHW_HdrDiffPresE.Ack | Acknowledge | Normal | Reset | RDC_NB_CHW_HdrDiffPresE.Ack
RDC_NB_CHW_HdrDiffPresE.CommAlm | Communication Alarm | Normal | Alarm | RDC_NB_CHW_HdrDiffPresE.CommAlm
RDC_NB_CHW_HdrDiffPresE.FltRst | Fault Reset | Normal | Reset | RDC_NB_CHW_HdrDiffPresE.FltRst
RDC_NB_CHW_HdrDiffPresE.ProcessAlm | Process Value Alarm | Normal | Alarm | RDC_NB_CHW_HdrDiffPresE.ProcessAlm
RDC_NB_CHW_HdrDiffPresE_CommAlm.CommAlm | Communication Alarm | Normal | Alarm | RDC_NB_CHW_HdrDiffPresE_CommAlm.CommAlm
RDC_NB_CHW_HdrDiffPresF.Ack | Acknowledge | Normal | Reset | RDC_NB_CHW_HdrDiffPresF.Ack
RDC_NB_CHW_HdrDiffPresF.CommAlm | Communication Alarm | Normal | Alarm | RDC_NB_CHW_HdrDiffPresF.CommAlm
RDC_NB_CHW_HdrDiffPresF.FltRst | Fault Reset | Normal | Reset | RDC_NB_CHW_HdrDiffPresF.FltRst
RDC_NB_CHW_HdrDiffPresF.ProcessAlm | Process Value Alarm | Normal | Alarm | RDC_NB_CHW_HdrDiffPresF.ProcessAlm
RDC_NB_CHW_HdrDiffPresF_CommAlm.CommAlm | Communication Alarm | Normal | Alarm | RDC_NB_CHW_HdrDiffPresF_CommAlm.CommAlm
RDC_NB_CHW_HdrDiffPresG.Ack | Acknowledge | Normal | Reset | RDC_NB_CHW_HdrDiffPresG.Ack
RDC_NB_CHW_HdrDiffPresG.CommAlm | Communication Alarm | Normal | Alarm | RDC_NB_CHW_HdrDiffPresG.CommAlm
RDC_NB_CHW_HdrDiffPresG.FltRst | Fault Reset | Normal | Reset | RDC_NB_CHW_HdrDiffPresG.FltRst
RDC_NB_CHW_HdrDiffPresG.ProcessAlm | Process Value Alarm | Normal | Alarm | RDC_NB_CHW_HdrDiffPresG.ProcessAlm
RDC_NB_CHW_HdrDiffPresG_CommAlm.CommAlm | Communication Alarm | Normal | Alarm | RDC_NB_CHW_HdrDiffPresG_CommAlm.CommAlm
RDC_NB_CHW_HdrDiffPresH.Ack | Acknowledge | Normal | Reset | RDC_NB_CHW_HdrDiffPresH.Ack
RDC_NB_CHW_HdrDiffPresH.CommAlm | Communication Alarm | Normal | Alarm | RDC_NB_CHW_HdrDiffPresH.CommAlm
RDC_NB_CHW_HdrDiffPresH.FltRst | Fault Reset | Normal | Reset | RDC_NB_CHW_HdrDiffPresH.FltRst
RDC_NB_CHW_HdrDiffPresH.ProcessAlm | Process Value Alarm | Normal | Alarm | RDC_NB_CHW_HdrDiffPresH.ProcessAlm
RDC_NB_CHW_HdrDiffPresH_CommAlm.CommAlm | Communication Alarm | Normal | Alarm | RDC_NB_CHW_HdrDiffPresH_CommAlm.CommAlm
RDC_NB_CHW_HEX01_CtrlVlv.Ack | Acknowledge | Normal | Ack | RDC_NB_CHW_HEX01_CtrlVlv.Ack
RDC_NB_CHW_HEX01_CtrlVlv.AutoCmd | Auto Command | Normal | Auto | RDC_NB_CHW_HEX01_CtrlVlv.AutoCmd
RDC_NB_CHW_HEX01_CtrlVlv.AutoManSts | Auto/Manual Status | Manual | Auto | RDC_NB_CHW_HEX01_CtrlVlv.AutoManSts
RDC_NB_CHW_HEX01_CtrlVlv.CommFail | Communication Fail Alarm | Normal | Alarm | RDC_NB_CHW_HEX01_CtrlVlv.CommFail
RDC_NB_CHW_HEX01_CtrlVlv.CommFlt | Common Fault Alarm | Normal | Alarm | RDC_NB_CHW_HEX01_CtrlVlv.CommFlt
RDC_NB_CHW_HEX01_CtrlVlv.FbFailAlm | Feedback Fail Alarm | Normal | Alarm | RDC_NB_CHW_HEX01_CtrlVlv.FbFailAlm
RDC_NB_CHW_HEX01_CtrlVlv.FTC | Fail to Close Alarm | Normal | Alarm | RDC_NB_CHW_HEX01_CtrlVlv.FTC
RDC_NB_CHW_HEX01_CtrlVlv.FTO | Fail to Open Alarm | Normal | Alarm | RDC_NB_CHW_HEX01_CtrlVlv.FTO
RDC_NB_CHW_HEX01_CtrlVlv.ManCmd | Manual Command | Normal | Manual | RDC_NB_CHW_HEX01_CtrlVlv.ManCmd
RDC_NB_CHW_HEX01_CtrlVlv.OpenCloseSts | Open/Close Status | Close | Open | RDC_NB_CHW_HEX01_CtrlVlv.OpenCloseSts
RDC_NB_CHW_HEX01_CtrlVlv.ResetCmd | Reset Command | Normal | Reset | RDC_NB_CHW_HEX01_CtrlVlv.ResetCmd
RDC_NB_CHW_HEX01_CtrlVlv_CommAlm.CommAlm | Communication Alarm | Normal | Alarm | RDC_NB_CHW_HEX01_CtrlVlv_CommAlm.CommAlm
RDC_NB_CHW_HEX01_IsoVlv.Ack | Acknowledge | Normal | Ack | RDC_NB_CHW_HEX01_IsoVlv.Ack
RDC_NB_CHW_HEX01_IsoVlv.AutoCmd | Auto Command | Normal | Auto | RDC_NB_CHW_HEX01_IsoVlv.AutoCmd
RDC_NB_CHW_HEX01_IsoVlv.AutoManSts | Auto/Manual Status | Manual | Auto | RDC_NB_CHW_HEX01_IsoVlv.AutoManSts
RDC_NB_CHW_HEX01_IsoVlv.ClsCmd | Close Command | Normal | Close | RDC_NB_CHW_HEX01_IsoVlv.ClsCmd
RDC_NB_CHW_HEX01_IsoVlv.CommFlt | Common Fault Alarm | Normal | Alarm | RDC_NB_CHW_HEX01_IsoVlv.CommFlt
RDC_NB_CHW_HEX01_IsoVlv.FbFailAlm | Feedback Fail Alarm | Normal | Alarm | RDC_NB_CHW_HEX01_IsoVlv.FbFailAlm
RDC_NB_CHW_HEX01_IsoVlv.FTC | Fail to Close Alarm | Normal | Alarm | RDC_NB_CHW_HEX01_IsoVlv.FTC
RDC_NB_CHW_HEX01_IsoVlv.FTO | Fail to Open Alarm | Normal | Alarm | RDC_NB_CHW_HEX01_IsoVlv.FTO
RDC_NB_CHW_HEX01_IsoVlv.Interlock | Operation Interlock | No | Yes | RDC_NB_CHW_HEX01_IsoVlv.Interlock
RDC_NB_CHW_HEX01_IsoVlv.ManCmd | Manual Command | Normal | Manual | RDC_NB_CHW_HEX01_IsoVlv.ManCmd
RDC_NB_CHW_HEX01_IsoVlv.OpenCloseSts | Open/Close Status | Close | Open | RDC_NB_CHW_HEX01_IsoVlv.OpenCloseSts
RDC_NB_CHW_HEX01_IsoVlv.OpenCmd | Open Command | Normal | Open | RDC_NB_CHW_HEX01_IsoVlv.OpenCmd
RDC_NB_CHW_HEX01_IsoVlv.ResetCmd | Reset Command | Normal | Reset | RDC_NB_CHW_HEX01_IsoVlv.ResetCmd
RDC_NB_CHW_HEX01_IsoVlv.TripAlm | Trip Alarm | Normal | Alarm | RDC_NB_CHW_HEX01_IsoVlv.TripAlm
RDC_NB_CHW_HEX01_IsoVlv_CommAlm.CommAlm | Communication Alarm | Normal | Alarm | RDC_NB_CHW_HEX01_IsoVlv_CommAlm.CommAlm
RDC_NB_CHW_HEX01_PriDiffPres.Ack | Acknowledge | Normal | Reset | RDC_NB_CHW_HEX01_PriDiffPres.Ack
RDC_NB_CHW_HEX01_PriDiffPres.CommAlm | Communication Alarm | Normal | Alarm | RDC_NB_CHW_HEX01_PriDiffPres.CommAlm
RDC_NB_CHW_HEX01_PriDiffPres.FltRst | Fault Reset | Normal | Reset | RDC_NB_CHW_HEX01_PriDiffPres.FltRst
RDC_NB_CHW_HEX01_PriDiffPres.ProcessAlm | Process Value Alarm | Normal | Alarm | RDC_NB_CHW_HEX01_PriDiffPres.ProcessAlm
RDC_NB_CHW_HEX01_SecDiffPres.Ack | Acknowledge | Normal | Reset | RDC_NB_CHW_HEX01_SecDiffPres.Ack
RDC_NB_CHW_HEX01_SecDiffPres.CommAlm | Communication Alarm | Normal | Alarm | RDC_NB_CHW_HEX01_SecDiffPres.CommAlm
RDC_NB_CHW_HEX01_SecDiffPres.FltRst | Fault Reset | Normal | Reset | RDC_NB_CHW_HEX01_SecDiffPres.FltRst
RDC_NB_CHW_HEX01_SecDiffPres.ProcessAlm | Process Value Alarm | Normal | Alarm | RDC_NB_CHW_HEX01_SecDiffPres.ProcessAlm
RDC_NB_CHW_HEX02_CtrlVlv.Ack | Acknowledge | Normal | Ack | RDC_NB_CHW_HEX02_CtrlVlv.Ack
RDC_NB_CHW_HEX02_CtrlVlv.AutoCmd | Auto Command | Normal | Auto | RDC_NB_CHW_HEX02_CtrlVlv.AutoCmd
RDC_NB_CHW_HEX02_CtrlVlv.AutoManSts | Auto/Manual Status | Manual | Auto | RDC_NB_CHW_HEX02_CtrlVlv.AutoManSts
RDC_NB_CHW_HEX02_CtrlVlv.CommFail | Communication Fail Alarm | Normal | Alarm | RDC_NB_CHW_HEX02_CtrlVlv.CommFail
RDC_NB_CHW_HEX02_CtrlVlv.CommFlt | Common Fault Alarm | Normal | Alarm | RDC_NB_CHW_HEX02_CtrlVlv.CommFlt
RDC_NB_CHW_HEX02_CtrlVlv.FbFailAlm | Feedback Fail Alarm | Normal | Alarm | RDC_NB_CHW_HEX02_CtrlVlv.FbFailAlm
RDC_NB_CHW_HEX02_CtrlVlv.FTC | Fail to Close Alarm | Normal | Alarm | RDC_NB_CHW_HEX02_CtrlVlv.FTC
RDC_NB_CHW_HEX02_CtrlVlv.FTO | Fail to Open Alarm | Normal | Alarm | RDC_NB_CHW_HEX02_CtrlVlv.FTO
RDC_NB_CHW_HEX02_CtrlVlv.ManCmd | Manual Command | Normal | Manual | RDC_NB_CHW_HEX02_CtrlVlv.ManCmd
RDC_NB_CHW_HEX02_CtrlVlv.OpenCloseSts | Open/Close Status | Close | Open | RDC_NB_CHW_HEX02_CtrlVlv.OpenCloseSts
RDC_NB_CHW_HEX02_CtrlVlv.ResetCmd | Reset Command | Normal | Reset | RDC_NB_CHW_HEX02_CtrlVlv.ResetCmd
RDC_NB_CHW_HEX02_CtrlVlv_CommAlm.CommAlm | Communication Alarm | Normal | Alarm | RDC_NB_CHW_HEX02_CtrlVlv_CommAlm.CommAlm
RDC_NB_CHW_HEX02_IsoVlv.Ack | Acknowledge | Normal | Ack | RDC_NB_CHW_HEX02_IsoVlv.Ack
RDC_NB_CHW_HEX02_IsoVlv.AutoCmd | Auto Command | Normal | Auto | RDC_NB_CHW_HEX02_IsoVlv.AutoCmd
RDC_NB_CHW_HEX02_IsoVlv.AutoManSts | Auto/Manual Status | Manual | Auto | RDC_NB_CHW_HEX02_IsoVlv.AutoManSts
RDC_NB_CHW_HEX02_IsoVlv.ClsCmd | Close Command | Normal | Close | RDC_NB_CHW_HEX02_IsoVlv.ClsCmd
RDC_NB_CHW_HEX02_IsoVlv.CommFlt | Common Fault Alarm | Normal | Alarm | RDC_NB_CHW_HEX02_IsoVlv.CommFlt
RDC_NB_CHW_HEX02_IsoVlv.FbFailAlm | Feedback Fail Alarm | Normal | Alarm | RDC_NB_CHW_HEX02_IsoVlv.FbFailAlm
RDC_NB_CHW_HEX02_IsoVlv.FTC | Fail to Close Alarm | Normal | Alarm | RDC_NB_CHW_HEX02_IsoVlv.FTC
RDC_NB_CHW_HEX02_IsoVlv.FTO | Fail to Open Alarm | Normal | Alarm | RDC_NB_CHW_HEX02_IsoVlv.FTO
RDC_NB_CHW_HEX02_IsoVlv.Interlock | Operation Interlock | No | Yes | RDC_NB_CHW_HEX02_IsoVlv.Interlock
RDC_NB_CHW_HEX02_IsoVlv.ManCmd | Manual Command | Normal | Manual | RDC_NB_CHW_HEX02_IsoVlv.ManCmd
RDC_NB_CHW_HEX02_IsoVlv.OpenCloseSts | Open/Close Status | Close | Open | RDC_NB_CHW_HEX02_IsoVlv.OpenCloseSts
RDC_NB_CHW_HEX02_IsoVlv.OpenCmd | Open Command | Normal | Open | RDC_NB_CHW_HEX02_IsoVlv.OpenCmd
RDC_NB_CHW_HEX02_IsoVlv.ResetCmd | Reset Command | Normal | Reset | RDC_NB_CHW_HEX02_IsoVlv.ResetCmd
RDC_NB_CHW_HEX02_IsoVlv.TripAlm | Trip Alarm | Normal | Alarm | RDC_NB_CHW_HEX02_IsoVlv.TripAlm
RDC_NB_CHW_HEX02_IsoVlv_CommAlm.CommAlm | Communication Alarm | Normal | Alarm | RDC_NB_CHW_HEX02_IsoVlv_CommAlm.CommAlm
RDC_NB_CHW_HEX02_PriDiffPres.Ack | Acknowledge | Normal | Reset | RDC_NB_CHW_HEX02_PriDiffPres.Ack
RDC_NB_CHW_HEX02_PriDiffPres.CommAlm | Communication Alarm | Normal | Alarm | RDC_NB_CHW_HEX02_PriDiffPres.CommAlm
RDC_NB_CHW_HEX02_PriDiffPres.FltRst | Fault Reset | Normal | Reset | RDC_NB_CHW_HEX02_PriDiffPres.FltRst
RDC_NB_CHW_HEX02_PriDiffPres.ProcessAlm | Process Value Alarm | Normal | Alarm | RDC_NB_CHW_HEX02_PriDiffPres.ProcessAlm
RDC_NB_CHW_HEX02_SecSDiffPres.Ack | Acknowledge | Normal | Reset | RDC_NB_CHW_HEX02_SecSDiffPres.Ack
RDC_NB_CHW_HEX02_SecSDiffPres.CommAlm | Communication Alarm | Normal | Alarm | RDC_NB_CHW_HEX02_SecSDiffPres.CommAlm
RDC_NB_CHW_HEX02_SecSDiffPres.FltRst | Fault Reset | Normal | Reset | RDC_NB_CHW_HEX02_SecSDiffPres.FltRst
RDC_NB_CHW_HEX02_SecSDiffPres.ProcessAlm | Process Value Alarm | Normal | Alarm | RDC_NB_CHW_HEX02_SecSDiffPres.ProcessAlm
RDC_NB_CHW_HEX1_PriDPres_CommAlm.CommAlm | Communication Alarm | Normal | Alarm | RDC_NB_CHW_HEX1_PriDPres_CommAlm.CommAlm
RDC_NB_CHW_HEX1_SecPres_CommAlm.CommAlm | Communication Alarm | Normal | Alarm | RDC_NB_CHW_HEX1_SecPres_CommAlm.CommAlm
RDC_NB_CHW_HEX2_PriPres_CommAlm.CommAlm | Communication Alarm | Normal | Alarm | RDC_NB_CHW_HEX2_PriPres_CommAlm.CommAlm
RDC_NB_CHW_HEX2_SecDPres_CommAlm.CommAlm | Communication Alarm | Normal | Alarm | RDC_NB_CHW_HEX2_SecDPres_CommAlm.CommAlm
RDC_NB_CHW_MkupWtr_Tot.ResetCmd | Reset Command | Normal | Reset | RDC_NB_CHW_MkupWtr_Tot.ResetCmd
RDC_NB_CHW_MkupWtr_Tot_CommAlm.CommAlm | Communication Alarm | Normal | Alarm | RDC_NB_CHW_MkupWtr_Tot_CommAlm.CommAlm
RDC_NB_CHW_MkupWtrFlow.Ack | Acknowledge | Normal | Reset | RDC_NB_CHW_MkupWtrFlow.Ack
RDC_NB_CHW_MkupWtrFlow.CommAlm | Communication Alarm | Normal | Alarm | RDC_NB_CHW_MkupWtrFlow.CommAlm
RDC_NB_CHW_MkupWtrFlow.FltRst | Fault Reset | Normal | Reset | RDC_NB_CHW_MkupWtrFlow.FltRst
RDC_NB_CHW_MkupWtrFlow.ProcessAlm | Process Value Alarm | Normal | Alarm | RDC_NB_CHW_MkupWtrFlow.ProcessAlm
RDC_NB_CHW_P01.Ack | Acknowledge | Normal | Ack | RDC_NB_CHW_P01.Ack
RDC_NB_CHW_P01.AutoCmd | Auto Command | Normal | Auto | RDC_NB_CHW_P01.AutoCmd
RDC_NB_CHW_P01.AutoManSts | Auto/Manual Status | Manual | Auto | RDC_NB_CHW_P01.AutoManSts
RDC_NB_CHW_P01.FbFltAlm | Feedback Fault Alarm | Normal | Alarm | RDC_NB_CHW_P01.FbFltAlm
RDC_NB_CHW_P01.FTSP | Fail to Stop Alarm | Normal | Alarm | RDC_NB_CHW_P01.FTSP
RDC_NB_CHW_P01.FTST | Fail to Start Alarm | Normal | Alarm | RDC_NB_CHW_P01.FTST
RDC_NB_CHW_P01.Interlock | Operation Interlock | No | Yes | RDC_NB_CHW_P01.Interlock
RDC_NB_CHW_P01.LocRemSts | Local/Remote Status | Local | Remote | RDC_NB_CHW_P01.LocRemSts
RDC_NB_CHW_P01.ManCmd | Manual Command | Normal | Manual | RDC_NB_CHW_P01.ManCmd
RDC_NB_CHW_P01.PDSFlt | PDS Fault Alarm | Normal | Alarm | RDC_NB_CHW_P01.PDSFlt
RDC_NB_CHW_P01.ResetCmd | Reset Command | Normal | Reset | RDC_NB_CHW_P01.ResetCmd
RDC_NB_CHW_P01.RunSts | Run Status | Stopped | Running | RDC_NB_CHW_P01.RunSts
RDC_NB_CHW_P01.StartCmd | Start Command | Normal | Start | RDC_NB_CHW_P01.StartCmd
RDC_NB_CHW_P01.StopCmd | Stop Command | Normal | Stop | RDC_NB_CHW_P01.StopCmd
RDC_NB_CHW_P01.Trip | Trip Alarm | Normal | Alarm | RDC_NB_CHW_P01.Trip
RDC_NB_CHW_P01.VFDAlm | VFD Common Alarm | Normal | Alarm | RDC_NB_CHW_P01.VFDAlm
RDC_NB_CHW_P01_CommAlm.CommAlm | Communication Alarm | Normal | Alarm | RDC_NB_CHW_P01_CommAlm.CommAlm
RDC_NB_CHW_P01_PDS.iFlt | Fault Alarm | Normal | Alarm | RDC_NB_CHW_P01_PDS.iFlt
RDC_NB_CHW_P01_PDS.iOnOffSts | On\Off Status | OFF | ON | RDC_NB_CHW_P01_PDS.iOnOffSts
RDC_NB_CHW_P02.Ack | Acknowledge | Normal | Ack | RDC_NB_CHW_P02.Ack
RDC_NB_CHW_P02.AutoCmd | Auto Command | Normal | Auto | RDC_NB_CHW_P02.AutoCmd
RDC_NB_CHW_P02.AutoManSts | Auto/Manual Status | Manual | Auto | RDC_NB_CHW_P02.AutoManSts
RDC_NB_CHW_P02.FbFltAlm | Feedback Fault Alarm | Normal | Alarm | RDC_NB_CHW_P02.FbFltAlm
RDC_NB_CHW_P02.FTSP | Fail to Stop Alarm | Normal | Alarm | RDC_NB_CHW_P02.FTSP
RDC_NB_CHW_P02.FTST | Fail to Start Alarm | Normal | Alarm | RDC_NB_CHW_P02.FTST
RDC_NB_CHW_P02.Interlock | Operation Interlock | No | Yes | RDC_NB_CHW_P02.Interlock
RDC_NB_CHW_P02.LocRemSts | Local/Remote Status | Local | Remote | RDC_NB_CHW_P02.LocRemSts
RDC_NB_CHW_P02.ManCmd | Manual Command | Normal | Manual | RDC_NB_CHW_P02.ManCmd
RDC_NB_CHW_P02.PDSFlt | PDS Fault Alarm | Normal | Alarm | RDC_NB_CHW_P02.PDSFlt
RDC_NB_CHW_P02.ResetCmd | Reset Command | Normal | Reset | RDC_NB_CHW_P02.ResetCmd
RDC_NB_CHW_P02.RunSts | Run Status | Stopped | Running | RDC_NB_CHW_P02.RunSts
RDC_NB_CHW_P02.StartCmd | Start Command | Normal | Start | RDC_NB_CHW_P02.StartCmd
RDC_NB_CHW_P02.StopCmd | Stop Command | Normal | Stop | RDC_NB_CHW_P02.StopCmd
RDC_NB_CHW_P02.Trip | Trip Alarm | Normal | Alarm | RDC_NB_CHW_P02.Trip
RDC_NB_CHW_P02.VFDAlm | VFD Common Alarm | Normal | Alarm | RDC_NB_CHW_P02.VFDAlm
RDC_NB_CHW_P02_CommAlm.CommAlm | Communication Alarm | Normal | Alarm | RDC_NB_CHW_P02_CommAlm.CommAlm
RDC_NB_CHW_P02_PDS.iFlt | Fault Alarm | Normal | Alarm | RDC_NB_CHW_P02_PDS.iFlt
RDC_NB_CHW_P02_PDS.iOnOffSts | On\Off Status | OFF | ON | RDC_NB_CHW_P02_PDS.iOnOffSts
RDC_NB_CHW_P03.Ack | Acknowledge | Normal | Ack | RDC_NB_CHW_P03.Ack
RDC_NB_CHW_P03.AutoCmd | Auto Command | Normal | Auto | RDC_NB_CHW_P03.AutoCmd
RDC_NB_CHW_P03.AutoManSts | Auto/Manual Status | Manual | Auto | RDC_NB_CHW_P03.AutoManSts
RDC_NB_CHW_P03.FbFltAlm | Feedback Fault Alarm | Normal | Alarm | RDC_NB_CHW_P03.FbFltAlm
RDC_NB_CHW_P03.FTSP | Fail to Stop Alarm | Normal | Alarm | RDC_NB_CHW_P03.FTSP
RDC_NB_CHW_P03.FTST | Fail to Start Alarm | Normal | Alarm | RDC_NB_CHW_P03.FTST
RDC_NB_CHW_P03.Interlock | Operation Interlock | No | Yes | RDC_NB_CHW_P03.Interlock
RDC_NB_CHW_P03.LocRemSts | Local/Remote Status | Local | Remote | RDC_NB_CHW_P03.LocRemSts
RDC_NB_CHW_P03.ManCmd | Manual Command | Normal | Manual | RDC_NB_CHW_P03.ManCmd
RDC_NB_CHW_P03.PDSFlt | PDS Fault Alarm | Normal | Alarm | RDC_NB_CHW_P03.PDSFlt
RDC_NB_CHW_P03.ResetCmd | Reset Command | Normal | Reset | RDC_NB_CHW_P03.ResetCmd
RDC_NB_CHW_P03.RunSts | Run Status | Stopped | Running | RDC_NB_CHW_P03.RunSts
RDC_NB_CHW_P03.StartCmd | Start Command | Normal | Start | RDC_NB_CHW_P03.StartCmd
RDC_NB_CHW_P03.StopCmd | Stop Command | Normal | Stop | RDC_NB_CHW_P03.StopCmd
RDC_NB_CHW_P03.Trip | Trip Alarm | Normal | Alarm | RDC_NB_CHW_P03.Trip
RDC_NB_CHW_P03.VFDAlm | VFD Common Alarm | Normal | Alarm | RDC_NB_CHW_P03.VFDAlm
RDC_NB_CHW_P03_CommAlm.CommAlm | Communication Alarm | Normal | Alarm | RDC_NB_CHW_P03_CommAlm.CommAlm
RDC_NB_CHW_P03_PDS.iFlt | Fault Alarm | Normal | Alarm | RDC_NB_CHW_P03_PDS.iFlt
RDC_NB_CHW_P03_PDS.iOnOffSts | On\Off Status | OFF | ON | RDC_NB_CHW_P03_PDS.iOnOffSts
RDC_NB_CHW_PrcsRtnFlow_CommAlm.CommAlm | Communication Alarm | Normal | Alarm | RDC_NB_CHW_PrcsRtnFlow_CommAlm.CommAlm
RDC_NB_CHW_PrcsRtnPres_CommAlm.CommAlm | Communication Alarm | Normal | Alarm | RDC_NB_CHW_PrcsRtnPres_CommAlm.CommAlm
RDC_NB_CHW_PriDiffPres_CommAlm.CommAlm | Communication Alarm | Normal | Alarm | RDC_NB_CHW_PriDiffPres_CommAlm.CommAlm
RDC_NB_CHW_PriHdr_DiffPres.Ack | Acknowledge | Normal | Reset | RDC_NB_CHW_PriHdr_DiffPres.Ack
RDC_NB_CHW_PriHdr_DiffPres.CommAlm | Communication Alarm | Normal | Alarm | RDC_NB_CHW_PriHdr_DiffPres.CommAlm
RDC_NB_CHW_PriHdr_DiffPres.FltRst | Fault Reset | Normal | Reset | RDC_NB_CHW_PriHdr_DiffPres.FltRst
RDC_NB_CHW_PriHdr_DiffPres.ProcessAlm | Process Value Alarm | Normal | Alarm | RDC_NB_CHW_PriHdr_DiffPres.ProcessAlm
RDC_NB_CHW_ProcesRtnTemp_CommAlm.CommAlm | Communication Alarm | Normal | Alarm | RDC_NB_CHW_ProcesRtnTemp_CommAlm.CommAlm
RDC_NB_CHW_ProcessRtnFlow.Ack | Acknowledge | Normal | Reset | RDC_NB_CHW_ProcessRtnFlow.Ack
RDC_NB_CHW_ProcessRtnFlow.CommAlm | Communication Alarm | Normal | Alarm | RDC_NB_CHW_ProcessRtnFlow.CommAlm
RDC_NB_CHW_ProcessRtnFlow.FltRst | Fault Reset | Normal | Reset | RDC_NB_CHW_ProcessRtnFlow.FltRst
RDC_NB_CHW_ProcessRtnFlow.ProcessAlm | Process Value Alarm | Normal | Alarm | RDC_NB_CHW_ProcessRtnFlow.ProcessAlm
RDC_NB_CHW_ProcessRtnFlow_Tot.ResetCmd | Reset Command | Normal | Reset | RDC_NB_CHW_ProcessRtnFlow_Tot.ResetCmd
RDC_NB_CHW_ProcessRtnPres.Ack | Acknowledge | Normal | Reset | RDC_NB_CHW_ProcessRtnPres.Ack
RDC_NB_CHW_ProcessRtnPres.CommAlm | Communication Alarm | Normal | Alarm | RDC_NB_CHW_ProcessRtnPres.CommAlm
RDC_NB_CHW_ProcessRtnPres.FltRst | Fault Reset | Normal | Reset | RDC_NB_CHW_ProcessRtnPres.FltRst
RDC_NB_CHW_ProcessRtnPres.ProcessAlm | Process Value Alarm | Normal | Alarm | RDC_NB_CHW_ProcessRtnPres.ProcessAlm
RDC_NB_CHW_ProcessRtnTemp.Ack | Acknowledge | Normal | Reset | RDC_NB_CHW_ProcessRtnTemp.Ack
RDC_NB_CHW_ProcessRtnTemp.CommAlm | Communication Alarm | Normal | Alarm | RDC_NB_CHW_ProcessRtnTemp.CommAlm
RDC_NB_CHW_ProcessRtnTemp.FltRst | Fault Reset | Normal | Reset | RDC_NB_CHW_ProcessRtnTemp.FltRst
RDC_NB_CHW_ProcessRtnTemp.ProcessAlm | Process Value Alarm | Normal | Alarm | RDC_NB_CHW_ProcessRtnTemp.ProcessAlm
RDC_NB_CHW_ProcessSupTemp.Ack | Acknowledge | Normal | Reset | RDC_NB_CHW_ProcessSupTemp.Ack
RDC_NB_CHW_ProcessSupTemp.CommAlm | Communication Alarm | Normal | Alarm | RDC_NB_CHW_ProcessSupTemp.CommAlm
RDC_NB_CHW_ProcessSupTemp.FltRst | Fault Reset | Normal | Reset | RDC_NB_CHW_ProcessSupTemp.FltRst
RDC_NB_CHW_ProcessSupTemp.ProcessAlm | Process Value Alarm | Normal | Alarm | RDC_NB_CHW_ProcessSupTemp.ProcessAlm
RDC_NB_CHW_ProcesSupTemp_CommAlm.CommAlm | Communication Alarm | Normal | Alarm | RDC_NB_CHW_ProcesSupTemp_CommAlm.CommAlm
RDC_NB_CHW_RtnFlow.Ack | Acknowledge | Normal | Reset | RDC_NB_CHW_RtnFlow.Ack
RDC_NB_CHW_RtnFlow.CommAlm | Communication Alarm | Normal | Alarm | RDC_NB_CHW_RtnFlow.CommAlm
RDC_NB_CHW_RtnFlow.FltRst | Fault Reset | Normal | Reset | RDC_NB_CHW_RtnFlow.FltRst
RDC_NB_CHW_RtnFlow.ProcessAlm | Process Value Alarm | Normal | Alarm | RDC_NB_CHW_RtnFlow.ProcessAlm
RDC_NB_CHW_RtnFlow_CommAlm.CommAlm | Communication Alarm | Normal | Alarm | RDC_NB_CHW_RtnFlow_CommAlm.CommAlm
RDC_NB_CHW_RtnFlow_Tot.ResetCmd | Reset Command | Normal | Reset | RDC_NB_CHW_RtnFlow_Tot.ResetCmd
RDC_NB_CHW_RtnTemp.Ack | Acknowledge | Normal | Reset | RDC_NB_CHW_RtnTemp.Ack
RDC_NB_CHW_RtnTemp.CommAlm | Communication Alarm | Normal | Alarm | RDC_NB_CHW_RtnTemp.CommAlm
RDC_NB_CHW_RtnTemp.FltRst | Fault Reset | Normal | Reset | RDC_NB_CHW_RtnTemp.FltRst
RDC_NB_CHW_RtnTemp.ProcessAlm | Process Value Alarm | Normal | Alarm | RDC_NB_CHW_RtnTemp.ProcessAlm
RDC_NB_CHW_RtnTemp_CommAlm.CommAlm | Communication Alarm | Normal | Alarm | RDC_NB_CHW_RtnTemp_CommAlm.CommAlm
RDC_NB_CHW_SupTemp.Ack | Acknowledge | Normal | Reset | RDC_NB_CHW_SupTemp.Ack
RDC_NB_CHW_SupTemp.CommAlm | Communication Alarm | Normal | Alarm | RDC_NB_CHW_SupTemp.CommAlm
RDC_NB_CHW_SupTemp.FltRst | Fault Reset | Normal | Reset | RDC_NB_CHW_SupTemp.FltRst
RDC_NB_CHW_SupTemp.ProcessAlm | Process Value Alarm | Normal | Alarm | RDC_NB_CHW_SupTemp.ProcessAlm
RDC_NB_CHW_SupTemp_CommAlm.CommAlm | Communication Alarm | Normal | Alarm | RDC_NB_CHW_SupTemp_CommAlm.CommAlm
RDC_NB_CHW_SupTemp_PID.AutoCmd | RDC NB CPNL 0010 Chilled Water Supply Temperature PID TIC-2055 | Normal | Auto | RDC_NB_CHW_SupTemp_PID.AutoCmd
RDC_NB_CHW_SupTemp_PID.AutoManSts | RDC NB CPNL 0010 Chilled Water Supply Temperature PID TIC-2055 | Manual | Auto | RDC_NB_CHW_SupTemp_PID.AutoManSts
RDC_NB_CHW_SupTemp_PID.ManCmd | RDC NB CPNL 0010 Chilled Water Supply Temperature PID TIC-2055 | Normal | Manual | RDC_NB_CHW_SupTemp_PID.ManCmd
RDC_NB_CHWHdrDiffPresE_CommAlm.CommAlm | Communication Alarm | Normal | Alarm | RDC_NB_CHWHdrDiffPresE_CommAlm.CommAlm
RDC_NB_CHWHdrDiffPresF_CommAlm.CommAlm | Communication Alarm | Normal | Alarm | RDC_NB_CHWHdrDiffPresF_CommAlm.CommAlm
RDC_NB_CHWHdrDiffPresG_CommAlm.CommAlm | Communication Alarm | Normal | Alarm | RDC_NB_CHWHdrDiffPresG_CommAlm.CommAlm
RDC_NB_CHWHdrDiffPresH_CommAlm.CommAlm | Communication Alarm | Normal | Alarm | RDC_NB_CHWHdrDiffPresH_CommAlm.CommAlm
RDC_NB_CNN2C1_InQM_CommAlm.CommAlm | Communication Alarm | Normal | Alarm | RDC_NB_CNN2C1_InQM_CommAlm.CommAlm
RDC_NB_CNN2D1_InQM_CommAlm.CommAlm | Communication Alarm | Normal | Alarm | RDC_NB_CNN2D1_InQM_CommAlm.CommAlm
RDC_NB_CNN2E1_InQM_CommAlm.CommAlm | Communication Alarm | Normal | Alarm | RDC_NB_CNN2E1_InQM_CommAlm.CommAlm
RDC_NB_CNS2B1_InQM_CommAlm.CommAlm | Communication Alarm | Normal | Alarm | RDC_NB_CNS2B1_InQM_CommAlm.CommAlm
RDC_NB_CNS2B2_InQM_CommAlm.CommAlm | Communication Alarm | Normal | Alarm | RDC_NB_CNS2B2_InQM_CommAlm.CommAlm
RDC_NB_CNS2C1_InQM_CommAlm.CommAlm | Communication Alarm | Normal | Alarm | RDC_NB_CNS2C1_InQM_CommAlm.CommAlm
RDC_NB_CNS2D1_InQM_CommAlm.CommAlm | Communication Alarm | Normal | Alarm | RDC_NB_CNS2D1_InQM_CommAlm.CommAlm
RDC_NB_CNS2E1_InQM_CommAlm.CommAlm | Communication Alarm | Normal | Alarm | RDC_NB_CNS2E1_InQM_CommAlm.CommAlm
RDC_NB_COLDROOM_TIT0962.Ack | Acknowledge | Normal | Reset | RDC_NB_COLDROOM_TIT0962.Ack
RDC_NB_COLDROOM_TIT0962.CommAlm | Communication Alarm | Normal | Alarm | RDC_NB_COLDROOM_TIT0962.CommAlm
RDC_NB_COLDROOM_TIT0962.FltRst | Fault Reset | Normal | Reset | RDC_NB_COLDROOM_TIT0962.FltRst
RDC_NB_COLDROOM_TIT0962.ProcessAlm | Process Value Alarm | Normal | Alarm | RDC_NB_COLDROOM_TIT0962.ProcessAlm
RDC_NB_COLDROOM_TIT0963.Ack | Acknowledge | Normal | Reset | RDC_NB_COLDROOM_TIT0963.Ack
RDC_NB_COLDROOM_TIT0963.CommAlm | Communication Alarm | Normal | Alarm | RDC_NB_COLDROOM_TIT0963.CommAlm
RDC_NB_COLDROOM_TIT0963.FltRst | Fault Reset | Normal | Reset | RDC_NB_COLDROOM_TIT0963.FltRst
RDC_NB_COLDROOM_TIT0963.ProcessAlm | Process Value Alarm | Normal | Alarm | RDC_NB_COLDROOM_TIT0963.ProcessAlm
RDC_NB_COLDROOM_TIT1362.Ack | Acknowledge | Normal | Reset | RDC_NB_COLDROOM_TIT1362.Ack
RDC_NB_COLDROOM_TIT1362.CommAlm | Communication Alarm | Normal | Alarm | RDC_NB_COLDROOM_TIT1362.CommAlm
RDC_NB_COLDROOM_TIT1362.FltRst | Fault Reset | Normal | Reset | RDC_NB_COLDROOM_TIT1362.FltRst
RDC_NB_COLDROOM_TIT1362.ProcessAlm | Process Value Alarm | Normal | Alarm | RDC_NB_COLDROOM_TIT1362.ProcessAlm
RDC_NB_COMP_DRYER_PIT8527.Ack | Acknowledge | Normal | Reset | RDC_NB_COMP_DRYER_PIT8527.Ack
RDC_NB_COMP_DRYER_PIT8527.CommAlm | Communication Alarm | Normal | Alarm | RDC_NB_COMP_DRYER_PIT8527.CommAlm
RDC_NB_COMP_DRYER_PIT8527.FltRst | Fault Reset | Normal | Reset | RDC_NB_COMP_DRYER_PIT8527.FltRst
RDC_NB_COMP_DRYER_PIT8527.ProcessAlm | Process Value Alarm | Normal | Alarm | RDC_NB_COMP_DRYER_PIT8527.ProcessAlm
RDC_NB_COMP_DRYER_PIT8542.Ack | Acknowledge | Normal | Reset | RDC_NB_COMP_DRYER_PIT8542.Ack
RDC_NB_COMP_DRYER_PIT8542.CommAlm | Communication Alarm | Normal | Alarm | RDC_NB_COMP_DRYER_PIT8542.CommAlm
RDC_NB_COMP_DRYER_PIT8542.FltRst | Fault Reset | Normal | Reset | RDC_NB_COMP_DRYER_PIT8542.FltRst
RDC_NB_COMP_DRYER_PIT8542.ProcessAlm | Process Value Alarm | Normal | Alarm | RDC_NB_COMP_DRYER_PIT8542.ProcessAlm
RDC_NB_Compressor_dryer.AirComp1Alm | AC- 9541 Air Compressor Alarm | Normal | Alarm | RDC_NB_Compressor_dryer.AirComp1Alm
RDC_NB_Compressor_dryer.AirComp2Alm | AC- 9542 Air Compressor Alarm | Normal | Alarm | RDC_NB_Compressor_dryer.AirComp2Alm
RDC_NB_Compressor_dryer.AirComp3Alm | AC- 9543 Air Compressor Alarm | Normal | Alarm | RDC_NB_Compressor_dryer.AirComp3Alm
RDC_NB_Compressor_dryer.AirComp4Alm | AC- 9544 Air Compressor Alarm | Normal | Alarm | RDC_NB_Compressor_dryer.AirComp4Alm
RDC_NB_Compressor_dryer.AirDryer1Alm | AD- 9541 Air Dryer Alarm | Normal | Alarm | RDC_NB_Compressor_dryer.AirDryer1Alm
RDC_NB_Compressor_dryer.AirDryer2Alm | AD- 9542 Air Dryer Alarm | Normal | Alarm | RDC_NB_Compressor_dryer.AirDryer2Alm
RDC_NB_Compressor_dryer.Vaccum1Alm | VAC-9550 Vaccum Alarm | Normal | Alarm | RDC_NB_Compressor_dryer.Vaccum1Alm
RDC_NB_Compressor_dryer.Vaccum2Alm | VAC-9551 Vaccum Alarm | Normal | Alarm | RDC_NB_Compressor_dryer.Vaccum2Alm
RDC_NB_Compressor_dryer.Vaccum3Alm | VAC-9552 Vaccum Alarm | Normal | Alarm | RDC_NB_Compressor_dryer.Vaccum3Alm
RDC_NB_Compressor_dryer.Vaccum4Alm | VAC-9553 Vaccum Alarm | Normal | Alarm | RDC_NB_Compressor_dryer.Vaccum4Alm
RDC_NB_CPNL10_AccessSW01.CommAlm | Communication Alarm | Normal | Alarm | RDC_NB_CPNL10_AccessSW01.CommAlm
RDC_NB_CPNL10_AccessSW02.CommAlm | Communication Alarm | Normal | Alarm | RDC_NB_CPNL10_AccessSW02.CommAlm
RDC_NB_CPNL10_Cabinet.AccessSW | Access Switch Healthy | Normal | Alarm | RDC_NB_CPNL10_Cabinet.AccessSW
RDC_NB_CPNL10_Cabinet.FrontDoorSts | Panel Front Door Open Status | Open | Close | RDC_NB_CPNL10_Cabinet.FrontDoorSts
RDC_NB_CPNL10_Cabinet.PanelHighTemp | Panel Temperature High Alarm | Normal | Alarm | RDC_NB_CPNL10_Cabinet.PanelHighTemp
RDC_NB_CPNL10_Cabinet.PS1ASts | Power Supply 1A Failure | Normal | Alarm | RDC_NB_CPNL10_Cabinet.PS1ASts
RDC_NB_CPNL10_Cabinet.PS1BSts | Power Supply 1B Failure | Normal | Alarm | RDC_NB_CPNL10_Cabinet.PS1BSts
RDC_NB_CPNL10_Cabinet.PS2ASts | Power Supply 2A Failure | Normal | Alarm | RDC_NB_CPNL10_Cabinet.PS2ASts
RDC_NB_CPNL10_Cabinet.PS2BSts | Power Supply 2B Failure | Normal | Alarm | RDC_NB_CPNL10_Cabinet.PS2BSts
RDC_NB_CPNL10_Cabinet.RearDoorSts | Panel Rear Door Open Status | Open | Close | RDC_NB_CPNL10_Cabinet.RearDoorSts
RDC_NB_CPNL10_Cabinet_AccessSW02.CommAlm | Communication Alarm | Normal | Alarm | RDC_NB_CPNL10_Cabinet_AccessSW02.CommAlm
RDC_NB_CPNL10_CP01.FltAlm | Fault Alarm | Normal | Alarm | RDC_NB_CPNL10_CP01.FltAlm
RDC_NB_CPNL10_CPUA.BattAlm | PLC Battery Fault | Normal | Alarm | RDC_NB_CPNL10_CPUA.BattAlm
RDC_NB_CPNL10_CPUA.Bus1Alm | Bus One Fault Alarm | Normal | Alarm | RDC_NB_CPNL10_CPUA.Bus1Alm
RDC_NB_CPNL10_CPUA.Bus2Alm | Bus Two Fault Alarm | Normal | Alarm | RDC_NB_CPNL10_CPUA.Bus2Alm
RDC_NB_CPNL10_CPUA.ExternalAlm | External Fault Alarm | Normal | Alarm | RDC_NB_CPNL10_CPUA.ExternalAlm
RDC_NB_CPNL10_CPUA.IFM1Alm | Error at Synchronization Module-1 | Normal | Alarm | RDC_NB_CPNL10_CPUA.IFM1Alm
RDC_NB_CPNL10_CPUA.IFM2Alm | Error at Synchronization Module-2 | Normal | Alarm | RDC_NB_CPNL10_CPUA.IFM2Alm
RDC_NB_CPNL10_CPUA.InternalAlm | Cpu Internal Alarm | Normal | Alarm | RDC_NB_CPNL10_CPUA.InternalAlm
RDC_NB_CPNL10_CPUA.Mode | PLC Mode | Slave | Master | RDC_NB_CPNL10_CPUA.Mode
RDC_NB_CPNL10_CPUA.Redflt | Redundancy Fault Alarm | Normal | Alarm | RDC_NB_CPNL10_CPUA.Redflt
RDC_NB_CPNL10_CPUA.RunSts | CPU Running | Stopped | Running | RDC_NB_CPNL10_CPUA.RunSts
RDC_NB_CPNL10_CPUB.BattAlm | PLC Battery Fault | Normal | Alarm | RDC_NB_CPNL10_CPUB.BattAlm
RDC_NB_CPNL10_CPUB.Bus1Alm | Bus One Fault Alarm | Normal | Alarm | RDC_NB_CPNL10_CPUB.Bus1Alm
RDC_NB_CPNL10_CPUB.Bus2Alm | Bus Two Fault Alarm | Normal | Alarm | RDC_NB_CPNL10_CPUB.Bus2Alm
RDC_NB_CPNL10_CPUB.ExternalAlm | External Fault Alarm | Normal | Alarm | RDC_NB_CPNL10_CPUB.ExternalAlm
RDC_NB_CPNL10_CPUB.IFM1Alm | Error at Synchronization Module-1 | Normal | Alarm | RDC_NB_CPNL10_CPUB.IFM1Alm
RDC_NB_CPNL10_CPUB.IFM2Alm | Error at Synchronization Module-2 | Normal | Alarm | RDC_NB_CPNL10_CPUB.IFM2Alm
RDC_NB_CPNL10_CPUB.InternalAlm | Cpu Internal Alarm | Normal | Alarm | RDC_NB_CPNL10_CPUB.InternalAlm
RDC_NB_CPNL10_CPUB.Mode | PLC Mode | Slave | Master | RDC_NB_CPNL10_CPUB.Mode
RDC_NB_CPNL10_CPUB.Redflt | Redundancy Fault Alarm | Normal | Alarm | RDC_NB_CPNL10_CPUB.Redflt
RDC_NB_CPNL10_CPUB.RunSts | CPU Running | Stopped | Running | RDC_NB_CPNL10_CPUB.RunSts
RDC_NB_CPNL10_HMIAccess.EnableDisableCmd | Enable/Disable Command | Disable | Enable | RDC_NB_CPNL10_HMIAccess.EnableDisableCmd
RDC_NB_CPNL10_HMIAccess.OnOffSts | On/Off Status | OFF | ON | RDC_NB_CPNL10_HMIAccess.OnOffSts
RDC_NB_CPNL10_IM1A.BusAlm | Bus Alarm | Normal | Alarm | RDC_NB_CPNL10_IM1A.BusAlm
RDC_NB_CPNL10_IM1A.Mode | Mode | Inactive | Active | RDC_NB_CPNL10_IM1A.Mode
RDC_NB_CPNL10_IM1A.SysFlt | System Fault Alarm | Normal | Alarm | RDC_NB_CPNL10_IM1A.SysFlt
RDC_NB_CPNL10_IM1B.BusAlm | Bus Alarm | Normal | Alarm | RDC_NB_CPNL10_IM1B.BusAlm
RDC_NB_CPNL10_IM1B.Mode | Mode | Inactive | Active | RDC_NB_CPNL10_IM1B.Mode
RDC_NB_CPNL10_IM1B.SysFlt | System Fault Alarm | Normal | Alarm | RDC_NB_CPNL10_IM1B.SysFlt
RDC_NB_CPNL10_IM2A.BusAlm | Bus Alarm | Normal | Alarm | RDC_NB_CPNL10_IM2A.BusAlm
RDC_NB_CPNL10_IM2A.Mode | Mode | Inactive | Active | RDC_NB_CPNL10_IM2A.Mode
RDC_NB_CPNL10_IM2A.SysFlt | System Fault Alarm | Normal | Alarm | RDC_NB_CPNL10_IM2A.SysFlt
RDC_NB_CPNL10_IM2B.BusAlm | Bus Alarm | Normal | Alarm | RDC_NB_CPNL10_IM2B.BusAlm
RDC_NB_CPNL10_IM2B.Mode | Mode | Inactive | Active | RDC_NB_CPNL10_IM2B.Mode
RDC_NB_CPNL10_IM2B.SysFlt | System Fault Alarm | Normal | Alarm | RDC_NB_CPNL10_IM2B.SysFlt
RDC_NB_CPNL10_IM3A.BusAlm | Bus Alarm | Normal | Alarm | RDC_NB_CPNL10_IM3A.BusAlm
RDC_NB_CPNL10_IM3A.Mode | Mode | Inactive | Active | RDC_NB_CPNL10_IM3A.Mode
RDC_NB_CPNL10_IM3A.SysFlt | System Fault Alarm | Normal | Alarm | RDC_NB_CPNL10_IM3A.SysFlt
RDC_NB_CPNL10_IM3B.BusAlm | Bus Alarm | Normal | Alarm | RDC_NB_CPNL10_IM3B.BusAlm
RDC_NB_CPNL10_IM3B.Mode | Mode | Inactive | Active | RDC_NB_CPNL10_IM3B.Mode
RDC_NB_CPNL10_IM3B.SysFlt | System Fault Alarm | Normal | Alarm | RDC_NB_CPNL10_IM3B.SysFlt
RDC_NB_CPNL10_IM4A.BusAlm | Bus Alarm | Normal | Alarm | RDC_NB_CPNL10_IM4A.BusAlm
RDC_NB_CPNL10_IM4A.Mode | Mode | Inactive | Active | RDC_NB_CPNL10_IM4A.Mode
RDC_NB_CPNL10_IM4A.SysFlt | System Fault Alarm | Normal | Alarm | RDC_NB_CPNL10_IM4A.SysFlt
RDC_NB_CPNL10_IM4B.BusAlm | Bus Alarm | Normal | Alarm | RDC_NB_CPNL10_IM4B.BusAlm
RDC_NB_CPNL10_IM4B.Mode | Mode | Inactive | Active | RDC_NB_CPNL10_IM4B.Mode
RDC_NB_CPNL10_IM4B.SysFlt | System Fault Alarm | Normal | Alarm | RDC_NB_CPNL10_IM4B.SysFlt
RDC_NB_CPNL14_AccessSW.CommAlm | Communication Alarm | Normal | Alarm | RDC_NB_CPNL14_AccessSW.CommAlm
RDC_NB_CPNL14_Cabinet.AccessSW | Access Switch Healthy | Normal | Alarm | RDC_NB_CPNL14_Cabinet.AccessSW
RDC_NB_CPNL14_Cabinet.PanelDoorSts | Panel Door Open Status | Close | Open | RDC_NB_CPNL14_Cabinet.PanelDoorSts
RDC_NB_CPNL14_Cabinet.PanelHighTemp | Panel Temperature High Alarm | Normal | Alarm | RDC_NB_CPNL14_Cabinet.PanelHighTemp
RDC_NB_CPNL14_Cabinet.PS1ASts | Power Supply 1A Failure | Normal | Alarm | RDC_NB_CPNL14_Cabinet.PS1ASts
RDC_NB_CPNL14_Cabinet.PS1BSts | Power Supply 1B Failure | Normal | Alarm | RDC_NB_CPNL14_Cabinet.PS1BSts
RDC_NB_CPNL14_Cabinet.PS2ASts | Power Supply 2A Failure | Normal | Alarm | RDC_NB_CPNL14_Cabinet.PS2ASts
RDC_NB_CPNL14_Cabinet.PS2BSts | Power Supply 2B Failure | Normal | Alarm | RDC_NB_CPNL14_Cabinet.PS2BSts
RDC_NB_CPNL14_CPU.Bus1Alm | Bus One Fault Alarm | Normal | Alarm | RDC_NB_CPNL14_CPU.Bus1Alm
RDC_NB_CPNL14_CPU.ForceMode | CPU in Force Mode | Normal | Alarm | RDC_NB_CPNL14_CPU.ForceMode
RDC_NB_CPNL14_CPU.RunSts | CPU Running Status | Stopped | Running | RDC_NB_CPNL14_CPU.RunSts
RDC_NB_CPNL14_CPU.SysFlt | System Fault Alarm | Normal | Alarm | RDC_NB_CPNL14_CPU.SysFlt
RDC_NB_CPNL14_HMIAccess.EnableDisableCmd | Enable/Disable Command | Disable | Enable | RDC_NB_CPNL14_HMIAccess.EnableDisableCmd
RDC_NB_CPNL14_HMIAccess.OnOffSts | On/Off Status | OFF | ON | RDC_NB_CPNL14_HMIAccess.OnOffSts
RDC_NB_CPNL7_AccessSW01.CommAlm | Communication Alarm | Normal | Alarm | RDC_NB_CPNL7_AccessSW01.CommAlm
RDC_NB_CPNL7_AccessSW02.CommAlm | Communication Alarm | Normal | Alarm | RDC_NB_CPNL7_AccessSW02.CommAlm
RDC_NB_CPNL7_Cabinet.AccessSW | Access Switch Healthy | Normal | Alarm | RDC_NB_CPNL7_Cabinet.AccessSW
RDC_NB_CPNL7_Cabinet.FrontDoorSts | Panel Front Door Open Status | Open | Close | RDC_NB_CPNL7_Cabinet.FrontDoorSts
RDC_NB_CPNL7_Cabinet.PanelHighTemp | Panel Temperature High Alarm | Normal | Alarm | RDC_NB_CPNL7_Cabinet.PanelHighTemp
RDC_NB_CPNL7_Cabinet.PS1ASts | Power Supply 1A Failure | Normal | Alarm | RDC_NB_CPNL7_Cabinet.PS1ASts
RDC_NB_CPNL7_Cabinet.PS1BSts | Power Supply 1B Failure | Normal | Alarm | RDC_NB_CPNL7_Cabinet.PS1BSts
RDC_NB_CPNL7_Cabinet.PS2ASts | Power Supply 2A Failure | Normal | Alarm | RDC_NB_CPNL7_Cabinet.PS2ASts
RDC_NB_CPNL7_Cabinet.PS2BSts | Power Supply 2B Failure | Normal | Alarm | RDC_NB_CPNL7_Cabinet.PS2BSts
RDC_NB_CPNL7_Cabinet.RearDoorSts | Panel Rear Door Open Status | Open | Close | RDC_NB_CPNL7_Cabinet.RearDoorSts
RDC_NB_CPNL7_Cabinet_AccessSW02.CommAlm | Communication Alarm | Normal | Alarm | RDC_NB_CPNL7_Cabinet_AccessSW02.CommAlm
RDC_NB_CPNL7_CP01.FltAlm | Fault Alarm | Normal | Alarm | RDC_NB_CPNL7_CP01.FltAlm
RDC_NB_CPNL7_CPUA.BattAlm | PLC Battery Fault | Normal | Alarm | RDC_NB_CPNL7_CPUA.BattAlm
RDC_NB_CPNL7_CPUA.Bus1Alm | Bus One Fault Alarm | Normal | Alarm | RDC_NB_CPNL7_CPUA.Bus1Alm
RDC_NB_CPNL7_CPUA.Bus2Alm | Bus Two Fault Alarm | Normal | Alarm | RDC_NB_CPNL7_CPUA.Bus2Alm
RDC_NB_CPNL7_CPUA.ExternalAlm | External Fault Alarm | Normal | Alarm | RDC_NB_CPNL7_CPUA.ExternalAlm
RDC_NB_CPNL7_CPUA.IFM1Alm | Error at Synchronization Module-1 | Normal | Alarm | RDC_NB_CPNL7_CPUA.IFM1Alm
RDC_NB_CPNL7_CPUA.IFM2Alm | Error at Synchronization Module-2 | Normal | Alarm | RDC_NB_CPNL7_CPUA.IFM2Alm
RDC_NB_CPNL7_CPUA.InternalAlm | Cpu Internal Alarm | Normal | Alarm | RDC_NB_CPNL7_CPUA.InternalAlm
RDC_NB_CPNL7_CPUA.Mode | PLC Mode | Slave | Master | RDC_NB_CPNL7_CPUA.Mode
RDC_NB_CPNL7_CPUA.Redflt | Redundancy Fault Alarm | Normal | Alarm | RDC_NB_CPNL7_CPUA.Redflt
RDC_NB_CPNL7_CPUA.RunSts | CPU Running | Stopped | Running | RDC_NB_CPNL7_CPUA.RunSts
RDC_NB_CPNL7_CPUB.BattAlm | PLC Battery Fault | Normal | Alarm | RDC_NB_CPNL7_CPUB.BattAlm
RDC_NB_CPNL7_CPUB.Bus1Alm | Bus One Fault Alarm | Normal | Alarm | RDC_NB_CPNL7_CPUB.Bus1Alm
RDC_NB_CPNL7_CPUB.Bus2Alm | Bus Two Fault Alarm | Normal | Alarm | RDC_NB_CPNL7_CPUB.Bus2Alm
RDC_NB_CPNL7_CPUB.ExternalAlm | External Fault Alarm | Normal | Alarm | RDC_NB_CPNL7_CPUB.ExternalAlm
RDC_NB_CPNL7_CPUB.IFM1Alm | Error at Synchronization Module-1 | Normal | Alarm | RDC_NB_CPNL7_CPUB.IFM1Alm
RDC_NB_CPNL7_CPUB.IFM2Alm | Error at Synchronization Module-2 | Normal | Alarm | RDC_NB_CPNL7_CPUB.IFM2Alm
RDC_NB_CPNL7_CPUB.InternalAlm | Cpu Internal Alarm | Normal | Alarm | RDC_NB_CPNL7_CPUB.InternalAlm
RDC_NB_CPNL7_CPUB.Mode | PLC Mode | Slave | Master | RDC_NB_CPNL7_CPUB.Mode
RDC_NB_CPNL7_CPUB.Redflt | Redundancy Fault Alarm | Normal | Alarm | RDC_NB_CPNL7_CPUB.Redflt
RDC_NB_CPNL7_CPUB.RunSts | CPU Running | Stopped | Running | RDC_NB_CPNL7_CPUB.RunSts
RDC_NB_CPNL7_EAPresA_CommAlm.CommAlm | Communication Alarm | Normal | Alarm | RDC_NB_CPNL7_EAPresA_CommAlm.CommAlm
RDC_NB_CPNL7_EAPresB_CommAlm.CommAlm | Communication Alarm | Normal | Alarm | RDC_NB_CPNL7_EAPresB_CommAlm.CommAlm
RDC_NB_CPNL7_EAPresE_CommAlm.CommAlm | Communication Alarm | Normal | Alarm | RDC_NB_CPNL7_EAPresE_CommAlm.CommAlm
RDC_NB_CPNL7_EAPresF_CommAlm.CommAlm | Communication Alarm | Normal | Alarm | RDC_NB_CPNL7_EAPresF_CommAlm.CommAlm
RDC_NB_CPNL7_EF_Pres_CommAlm.CommAlm | Communication Alarm | Normal | Alarm | RDC_NB_CPNL7_EF_Pres_CommAlm.CommAlm
RDC_NB_CPNL7_HMIAccess.EnableDisableCmd | Enable/Disable Command | Disable | Enable | RDC_NB_CPNL7_HMIAccess.EnableDisableCmd
RDC_NB_CPNL7_HMIAccess.OnOffSts | On/Off Status | OFF | ON | RDC_NB_CPNL7_HMIAccess.OnOffSts
RDC_NB_CPNL7_IM1A.BusAlm | Bus Alarm | Normal | Alarm | RDC_NB_CPNL7_IM1A.BusAlm
RDC_NB_CPNL7_IM1A.Mode | Mode | Inactive | Active | RDC_NB_CPNL7_IM1A.Mode
RDC_NB_CPNL7_IM1A.SysFlt | System Fault Alarm | Normal | Alarm | RDC_NB_CPNL7_IM1A.SysFlt
RDC_NB_CPNL7_IM1B.BusAlm | Bus Alarm | Normal | Alarm | RDC_NB_CPNL7_IM1B.BusAlm
RDC_NB_CPNL7_IM1B.Mode | Mode | Inactive | Active | RDC_NB_CPNL7_IM1B.Mode
RDC_NB_CPNL7_IM1B.SysFlt | System Fault Alarm | Normal | Alarm | RDC_NB_CPNL7_IM1B.SysFlt
RDC_NB_CPNL7_IM2A.BusAlm | Bus Alarm | Normal | Alarm | RDC_NB_CPNL7_IM2A.BusAlm
RDC_NB_CPNL7_IM2A.Mode | Mode | Inactive | Active | RDC_NB_CPNL7_IM2A.Mode
RDC_NB_CPNL7_IM2A.SysFlt | System Fault Alarm | Normal | Alarm | RDC_NB_CPNL7_IM2A.SysFlt
RDC_NB_CPNL7_IM2B.BusAlm | Bus Alarm | Normal | Alarm | RDC_NB_CPNL7_IM2B.BusAlm
RDC_NB_CPNL7_IM2B.Mode | Mode | Inactive | Active | RDC_NB_CPNL7_IM2B.Mode
RDC_NB_CPNL7_IM2B.SysFlt | System Fault Alarm | Normal | Alarm | RDC_NB_CPNL7_IM2B.SysFlt
RDC_NB_CPNL7_IM3A.BusAlm | Bus Alarm | Normal | Alarm | RDC_NB_CPNL7_IM3A.BusAlm
RDC_NB_CPNL7_IM3A.Mode | Mode | Inactive | Active | RDC_NB_CPNL7_IM3A.Mode
RDC_NB_CPNL7_IM3A.SysFlt | System Fault Alarm | Normal | Alarm | RDC_NB_CPNL7_IM3A.SysFlt
RDC_NB_CPNL7_IM3B.BusAlm | Bus Alarm | Normal | Alarm | RDC_NB_CPNL7_IM3B.BusAlm
RDC_NB_CPNL7_IM3B.Mode | Mode | Inactive | Active | RDC_NB_CPNL7_IM3B.Mode
RDC_NB_CPNL7_IM3B.SysFlt | System Fault Alarm | Normal | Alarm | RDC_NB_CPNL7_IM3B.SysFlt
RDC_NB_CPNL7_IM4A.BusAlm | Bus Alarm | Normal | Alarm | RDC_NB_CPNL7_IM4A.BusAlm
RDC_NB_CPNL7_IM4A.Mode | Mode | Inactive | Active | RDC_NB_CPNL7_IM4A.Mode
RDC_NB_CPNL7_IM4A.SysFlt | System Fault Alarm | Normal | Alarm | RDC_NB_CPNL7_IM4A.SysFlt
RDC_NB_CPNL7_IM4B.BusAlm | Bus Alarm | Normal | Alarm | RDC_NB_CPNL7_IM4B.BusAlm
RDC_NB_CPNL7_IM4B.Mode | Mode | Inactive | Active | RDC_NB_CPNL7_IM4B.Mode
RDC_NB_CPNL7_IM4B.SysFlt | System Fault Alarm | Normal | Alarm | RDC_NB_CPNL7_IM4B.SysFlt
RDC_NB_CPNL7_IM5A.BusAlm | Bus Alarm | Normal | Alarm | RDC_NB_CPNL7_IM5A.BusAlm
RDC_NB_CPNL7_IM5A.Mode | Mode | Inactive | Active | RDC_NB_CPNL7_IM5A.Mode
RDC_NB_CPNL7_IM5A.SysFlt | System Fault Alarm | Normal | Alarm | RDC_NB_CPNL7_IM5A.SysFlt
RDC_NB_CPNL7_IM5B.BusAlm | Bus Alarm | Normal | Alarm | RDC_NB_CPNL7_IM5B.BusAlm
RDC_NB_CPNL7_IM5B.Mode | Mode | Inactive | Active | RDC_NB_CPNL7_IM5B.Mode
RDC_NB_CPNL7_IM5B.SysFlt | System Fault Alarm | Normal | Alarm | RDC_NB_CPNL7_IM5B.SysFlt
RDC_NB_CPNL7_IM6A.BusAlm | Bus Alarm | Normal | Alarm | RDC_NB_CPNL7_IM6A.BusAlm
RDC_NB_CPNL7_IM6A.Mode | Mode | Inactive | Active | RDC_NB_CPNL7_IM6A.Mode
RDC_NB_CPNL7_IM6A.SysFlt | System Fault Alarm | Normal | Alarm | RDC_NB_CPNL7_IM6A.SysFlt
RDC_NB_CPNL7_IM6B.BusAlm | Bus Alarm | Normal | Alarm | RDC_NB_CPNL7_IM6B.BusAlm
RDC_NB_CPNL7_IM6B.Mode | Mode | Inactive | Active | RDC_NB_CPNL7_IM6B.Mode
RDC_NB_CPNL7_IM6B.SysFlt | System Fault Alarm | Normal | Alarm | RDC_NB_CPNL7_IM6B.SysFlt
RDC_NB_CPNL7_IM7A.BusAlm | Bus Alarm | Normal | Alarm | RDC_NB_CPNL7_IM7A.BusAlm
RDC_NB_CPNL7_IM7A.Mode | Mode | Inactive | Active | RDC_NB_CPNL7_IM7A.Mode
RDC_NB_CPNL7_IM7A.SysFlt | System Fault Alarm | Normal | Alarm | RDC_NB_CPNL7_IM7A.SysFlt
RDC_NB_CPNL7_IM7B.BusAlm | Bus Alarm | Normal | Alarm | RDC_NB_CPNL7_IM7B.BusAlm
RDC_NB_CPNL7_IM7B.Mode | Mode | Inactive | Active | RDC_NB_CPNL7_IM7B.Mode
RDC_NB_CPNL7_IM7B.SysFlt | System Fault Alarm | Normal | Alarm | RDC_NB_CPNL7_IM7B.SysFlt
RDC_NB_CPNL7_IM8A.BusAlm | Bus Alarm | Normal | Alarm | RDC_NB_CPNL7_IM8A.BusAlm
RDC_NB_CPNL7_IM8A.Mode | Mode | Inactive | Active | RDC_NB_CPNL7_IM8A.Mode
RDC_NB_CPNL7_IM8A.SysFlt | System Fault Alarm | Normal | Alarm | RDC_NB_CPNL7_IM8A.SysFlt
RDC_NB_CPNL7_IM8B.BusAlm | Bus Alarm | Normal | Alarm | RDC_NB_CPNL7_IM8B.BusAlm
RDC_NB_CPNL7_IM8B.Mode | Mode | Inactive | Active | RDC_NB_CPNL7_IM8B.Mode
RDC_NB_CPNL7_IM8B.SysFlt | System Fault Alarm | Normal | Alarm | RDC_NB_CPNL7_IM8B.SysFlt
RDC_NB_CPNL7_SupPresA_CommAlm.CommAlm | Communication Alarm | Normal | Alarm | RDC_NB_CPNL7_SupPresA_CommAlm.CommAlm
RDC_NB_CPNL7_SupPresC_CommAlm.CommAlm | Communication Alarm | Normal | Alarm | RDC_NB_CPNL7_SupPresC_CommAlm.CommAlm
RDC_NB_CPNL8_AccessSW01.CommAlm | Communication Alarm | Normal | Alarm | RDC_NB_CPNL8_AccessSW01.CommAlm
RDC_NB_CPNL8_AccessSW02.CommAlm | Communication Alarm | Normal | Alarm | RDC_NB_CPNL8_AccessSW02.CommAlm
RDC_NB_CPNL8_Cabinet.AccessSW | Access Switch Healthy | Normal | Alarm | RDC_NB_CPNL8_Cabinet.AccessSW
RDC_NB_CPNL8_Cabinet.FrontDoorSts | Panel Front Door Open Status | Open | Close | RDC_NB_CPNL8_Cabinet.FrontDoorSts
RDC_NB_CPNL8_Cabinet.PanelHighTemp | Panel Temperature High Alarm | Normal | Alarm | RDC_NB_CPNL8_Cabinet.PanelHighTemp
RDC_NB_CPNL8_Cabinet.PS1ASts | Power Supply 1A Failure | Normal | Alarm | RDC_NB_CPNL8_Cabinet.PS1ASts
RDC_NB_CPNL8_Cabinet.PS1BSts | Power Supply 1B Failure | Normal | Alarm | RDC_NB_CPNL8_Cabinet.PS1BSts
RDC_NB_CPNL8_Cabinet.PS2ASts | Power Supply 2A Failure | Normal | Alarm | RDC_NB_CPNL8_Cabinet.PS2ASts
RDC_NB_CPNL8_Cabinet.PS2BSts | Power Supply 2B Failure | Normal | Alarm | RDC_NB_CPNL8_Cabinet.PS2BSts
RDC_NB_CPNL8_Cabinet.RearDoorSts | Panel Rear Door Open Status | Open | Close | RDC_NB_CPNL8_Cabinet.RearDoorSts
RDC_NB_CPNL8_Cabinet_AccessSW02.CommAlm | Communication Alarm | Normal | Alarm | RDC_NB_CPNL8_Cabinet_AccessSW02.CommAlm
RDC_NB_CPNL8_CP01.FltAlm | Fault Alarm | Normal | Alarm | RDC_NB_CPNL8_CP01.FltAlm
RDC_NB_CPNL8_CPUA.BattAlm | PLC Battery Fault | Normal | Alarm | RDC_NB_CPNL8_CPUA.BattAlm
RDC_NB_CPNL8_CPUA.Bus1Alm | Bus One Fault Alarm | Normal | Alarm | RDC_NB_CPNL8_CPUA.Bus1Alm
RDC_NB_CPNL8_CPUA.Bus2Alm | Bus Two Fault Alarm | Normal | Alarm | RDC_NB_CPNL8_CPUA.Bus2Alm
RDC_NB_CPNL8_CPUA.ExternalAlm | External Fault Alarm | Normal | Alarm | RDC_NB_CPNL8_CPUA.ExternalAlm
RDC_NB_CPNL8_CPUA.IFM1Alm | Error at Synchronization Module-1 | Normal | Alarm | RDC_NB_CPNL8_CPUA.IFM1Alm
RDC_NB_CPNL8_CPUA.IFM2Alm | Error at Synchronization Module-2 | Normal | Alarm | RDC_NB_CPNL8_CPUA.IFM2Alm
RDC_NB_CPNL8_CPUA.InternalAlm | Cpu Internal Alarm | Normal | Alarm | RDC_NB_CPNL8_CPUA.InternalAlm
RDC_NB_CPNL8_CPUA.Mode | PLC Mode | Slave | Master | RDC_NB_CPNL8_CPUA.Mode
RDC_NB_CPNL8_CPUA.Redflt | Redundancy Fault Alarm | Normal | Alarm | RDC_NB_CPNL8_CPUA.Redflt
RDC_NB_CPNL8_CPUA.RunSts | CPU Running | Stopped | Running | RDC_NB_CPNL8_CPUA.RunSts
RDC_NB_CPNL8_CPUB.BattAlm | PLC Battery Fault | Normal | Alarm | RDC_NB_CPNL8_CPUB.BattAlm
RDC_NB_CPNL8_CPUB.Bus1Alm | Bus One Fault Alarm | Normal | Alarm | RDC_NB_CPNL8_CPUB.Bus1Alm
RDC_NB_CPNL8_CPUB.Bus2Alm | Bus Two Fault Alarm | Normal | Alarm | RDC_NB_CPNL8_CPUB.Bus2Alm
RDC_NB_CPNL8_CPUB.ExternalAlm | External Fault Alarm | Normal | Alarm | RDC_NB_CPNL8_CPUB.ExternalAlm
RDC_NB_CPNL8_CPUB.IFM1Alm | Error at Synchronization Module-1 | Normal | Alarm | RDC_NB_CPNL8_CPUB.IFM1Alm
RDC_NB_CPNL8_CPUB.IFM2Alm | Error at Synchronization Module-2 | Normal | Alarm | RDC_NB_CPNL8_CPUB.IFM2Alm
RDC_NB_CPNL8_CPUB.InternalAlm | Cpu Internal Alarm | Normal | Alarm | RDC_NB_CPNL8_CPUB.InternalAlm
RDC_NB_CPNL8_CPUB.Mode | PLC Mode | Slave | Master | RDC_NB_CPNL8_CPUB.Mode
RDC_NB_CPNL8_CPUB.Redflt | Redundancy Fault Alarm | Normal | Alarm | RDC_NB_CPNL8_CPUB.Redflt
RDC_NB_CPNL8_CPUB.RunSts | CPU Running | Stopped | Running | RDC_NB_CPNL8_CPUB.RunSts
RDC_NB_CPNL8_HMIAccess.EnableDisableCmd | Enable/Disable Command | Disable | Enable | RDC_NB_CPNL8_HMIAccess.EnableDisableCmd
RDC_NB_CPNL8_HMIAccess.OnOffSts | On/Off Status | OFF | ON | RDC_NB_CPNL8_HMIAccess.OnOffSts
RDC_NB_CPNL8_IM1A.BusAlm | Bus Alarm | Normal | Alarm | RDC_NB_CPNL8_IM1A.BusAlm
RDC_NB_CPNL8_IM1A.Mode | Mode | Inactive | Active | RDC_NB_CPNL8_IM1A.Mode
RDC_NB_CPNL8_IM1A.SysFlt | System Fault Alarm | Normal | Alarm | RDC_NB_CPNL8_IM1A.SysFlt
RDC_NB_CPNL8_IM1B.BusAlm | Bus Alarm | Normal | Alarm | RDC_NB_CPNL8_IM1B.BusAlm
RDC_NB_CPNL8_IM1B.Mode | Mode | Inactive | Active | RDC_NB_CPNL8_IM1B.Mode
RDC_NB_CPNL8_IM1B.SysFlt | System Fault Alarm | Normal | Alarm | RDC_NB_CPNL8_IM1B.SysFlt
RDC_NB_CPNL8_IM2A.BusAlm | Bus Alarm | Normal | Alarm | RDC_NB_CPNL8_IM2A.BusAlm
RDC_NB_CPNL8_IM2A.Mode | Mode | Inactive | Active | RDC_NB_CPNL8_IM2A.Mode
RDC_NB_CPNL8_IM2A.SysFlt | System Fault Alarm | Normal | Alarm | RDC_NB_CPNL8_IM2A.SysFlt
RDC_NB_CPNL8_IM2B.BusAlm | Bus Alarm | Normal | Alarm | RDC_NB_CPNL8_IM2B.BusAlm
RDC_NB_CPNL8_IM2B.Mode | Mode | Inactive | Active | RDC_NB_CPNL8_IM2B.Mode
RDC_NB_CPNL8_IM2B.SysFlt | System Fault Alarm | Normal | Alarm | RDC_NB_CPNL8_IM2B.SysFlt
RDC_NB_CPNL8_IM3A.BusAlm | Bus Alarm | Normal | Alarm | RDC_NB_CPNL8_IM3A.BusAlm
RDC_NB_CPNL8_IM3A.Mode | Mode | Inactive | Active | RDC_NB_CPNL8_IM3A.Mode
RDC_NB_CPNL8_IM3A.SysFlt | System Fault Alarm | Normal | Alarm | RDC_NB_CPNL8_IM3A.SysFlt
RDC_NB_CPNL8_IM3B.BusAlm | Bus Alarm | Normal | Alarm | RDC_NB_CPNL8_IM3B.BusAlm
RDC_NB_CPNL8_IM3B.Mode | Mode | Inactive | Active | RDC_NB_CPNL8_IM3B.Mode
RDC_NB_CPNL8_IM3B.SysFlt | System Fault Alarm | Normal | Alarm | RDC_NB_CPNL8_IM3B.SysFlt
RDC_NB_CPNL8_IM4A.BusAlm | Bus Alarm | Normal | Alarm | RDC_NB_CPNL8_IM4A.BusAlm
RDC_NB_CPNL8_IM4A.Mode | Mode | Inactive | Active | RDC_NB_CPNL8_IM4A.Mode
RDC_NB_CPNL8_IM4A.SysFlt | System Fault Alarm | Normal | Alarm | RDC_NB_CPNL8_IM4A.SysFlt
RDC_NB_CPNL8_IM4B.BusAlm | Bus Alarm | Normal | Alarm | RDC_NB_CPNL8_IM4B.BusAlm
RDC_NB_CPNL8_IM4B.Mode | Mode | Inactive | Active | RDC_NB_CPNL8_IM4B.Mode
RDC_NB_CPNL8_IM4B.SysFlt | System Fault Alarm | Normal | Alarm | RDC_NB_CPNL8_IM4B.SysFlt
RDC_NB_CPNL8_IM5A.BusAlm | Bus Alarm | Normal | Alarm | RDC_NB_CPNL8_IM5A.BusAlm
RDC_NB_CPNL8_IM5A.Mode | Mode | Inactive | Active | RDC_NB_CPNL8_IM5A.Mode
RDC_NB_CPNL8_IM5A.SysFlt | System Fault Alarm | Normal | Alarm | RDC_NB_CPNL8_IM5A.SysFlt
RDC_NB_CPNL8_IM5B.BusAlm | Bus Alarm | Normal | Alarm | RDC_NB_CPNL8_IM5B.BusAlm
RDC_NB_CPNL8_IM5B.Mode | Mode | Inactive | Active | RDC_NB_CPNL8_IM5B.Mode
RDC_NB_CPNL8_IM5B.SysFlt | System Fault Alarm | Normal | Alarm | RDC_NB_CPNL8_IM5B.SysFlt
RDC_NB_CPNL8_IM6A.BusAlm | Bus Alarm | Normal | Alarm | RDC_NB_CPNL8_IM6A.BusAlm
RDC_NB_CPNL8_IM6A.Mode | Mode | Inactive | Active | RDC_NB_CPNL8_IM6A.Mode
RDC_NB_CPNL8_IM6A.SysFlt | System Fault Alarm | Normal | Alarm | RDC_NB_CPNL8_IM6A.SysFlt
RDC_NB_CPNL8_IM6B.BusAlm | Bus Alarm | Normal | Alarm | RDC_NB_CPNL8_IM6B.BusAlm
RDC_NB_CPNL8_IM6B.Mode | Mode | Inactive | Active | RDC_NB_CPNL8_IM6B.Mode
RDC_NB_CPNL8_IM6B.SysFlt | System Fault Alarm | Normal | Alarm | RDC_NB_CPNL8_IM6B.SysFlt
RDC_NB_CPNL8_IM7A.BusAlm | Bus Alarm | Normal | Alarm | RDC_NB_CPNL8_IM7A.BusAlm
RDC_NB_CPNL8_IM7A.Mode | Mode | Inactive | Active | RDC_NB_CPNL8_IM7A.Mode
RDC_NB_CPNL8_IM7A.SysFlt | System Fault Alarm | Normal | Alarm | RDC_NB_CPNL8_IM7A.SysFlt
RDC_NB_CPNL8_IM7B.BusAlm | Bus Alarm | Normal | Alarm | RDC_NB_CPNL8_IM7B.BusAlm
RDC_NB_CPNL8_IM7B.Mode | Mode | Inactive | Active | RDC_NB_CPNL8_IM7B.Mode
RDC_NB_CPNL8_IM7B.SysFlt | System Fault Alarm | Normal | Alarm | RDC_NB_CPNL8_IM7B.SysFlt
RDC_NB_CPNL9_AccessSW01.CommAlm | Communication Alarm | Normal | Alarm | RDC_NB_CPNL9_AccessSW01.CommAlm
RDC_NB_CPNL9_AccessSW02.CommAlm | Communication Alarm | Normal | Alarm | RDC_NB_CPNL9_AccessSW02.CommAlm
RDC_NB_CPNL9_Cabinet.AccessSW | Access Switch Healthy | Normal | Alarm | RDC_NB_CPNL9_Cabinet.AccessSW
RDC_NB_CPNL9_Cabinet.FrontDoorSts | Panel Front Door Open Status | Open | Close | RDC_NB_CPNL9_Cabinet.FrontDoorSts
RDC_NB_CPNL9_Cabinet.PanelHighTemp | Panel Temperature High Alarm | Normal | Alarm | RDC_NB_CPNL9_Cabinet.PanelHighTemp
RDC_NB_CPNL9_Cabinet.PS1ASts | Power Supply 1A Failure | Normal | Alarm | RDC_NB_CPNL9_Cabinet.PS1ASts
RDC_NB_CPNL9_Cabinet.PS1BSts | Power Supply 1B Failure | Normal | Alarm | RDC_NB_CPNL9_Cabinet.PS1BSts
RDC_NB_CPNL9_Cabinet.PS2ASts | Power Supply 2A Failure | Normal | Alarm | RDC_NB_CPNL9_Cabinet.PS2ASts
RDC_NB_CPNL9_Cabinet.PS2BSts | Power Supply 2B Failure | Normal | Alarm | RDC_NB_CPNL9_Cabinet.PS2BSts
RDC_NB_CPNL9_Cabinet.RearDoorSts | Panel Rear Door Open Status | Open | Close | RDC_NB_CPNL9_Cabinet.RearDoorSts
RDC_NB_CPNL9_Cabinet_AccessSW02.CommAlm | Communication Alarm | Normal | Alarm | RDC_NB_CPNL9_Cabinet_AccessSW02.CommAlm
RDC_NB_CPNL9_CP01.FltAlm | Fault Alarm | Normal | Alarm | RDC_NB_CPNL9_CP01.FltAlm
RDC_NB_CPNL9_CPUA.BattAlm | PLC Battery Fault | Normal | Alarm | RDC_NB_CPNL9_CPUA.BattAlm
RDC_NB_CPNL9_CPUA.Bus1Alm | Bus One Fault Alarm | Normal | Alarm | RDC_NB_CPNL9_CPUA.Bus1Alm
RDC_NB_CPNL9_CPUA.Bus2Alm | Bus Two Fault Alarm | Normal | Alarm | RDC_NB_CPNL9_CPUA.Bus2Alm
RDC_NB_CPNL9_CPUA.ExternalAlm | External Fault Alarm | Normal | Alarm | RDC_NB_CPNL9_CPUA.ExternalAlm
RDC_NB_CPNL9_CPUA.IFM1Alm | Error at Synchronization Module-1 | Normal | Alarm | RDC_NB_CPNL9_CPUA.IFM1Alm
RDC_NB_CPNL9_CPUA.IFM2Alm | Error at Synchronization Module-2 | Normal | Alarm | RDC_NB_CPNL9_CPUA.IFM2Alm
RDC_NB_CPNL9_CPUA.InternalAlm | Cpu Internal Alarm | Normal | Alarm | RDC_NB_CPNL9_CPUA.InternalAlm
RDC_NB_CPNL9_CPUA.Mode | PLC Mode | Slave | Master | RDC_NB_CPNL9_CPUA.Mode
RDC_NB_CPNL9_CPUA.Redflt | Redundancy Fault Alarm | Normal | Alarm | RDC_NB_CPNL9_CPUA.Redflt
RDC_NB_CPNL9_CPUA.RunSts | CPU Running | Stopped | Running | RDC_NB_CPNL9_CPUA.RunSts
RDC_NB_CPNL9_CPUB.BattAlm | PLC Battery Fault | Normal | Alarm | RDC_NB_CPNL9_CPUB.BattAlm
RDC_NB_CPNL9_CPUB.Bus1Alm | Bus One Fault Alarm | Normal | Alarm | RDC_NB_CPNL9_CPUB.Bus1Alm
RDC_NB_CPNL9_CPUB.Bus2Alm | Bus Two Fault Alarm | Normal | Alarm | RDC_NB_CPNL9_CPUB.Bus2Alm
RDC_NB_CPNL9_CPUB.ExternalAlm | External Fault Alarm | Normal | Alarm | RDC_NB_CPNL9_CPUB.ExternalAlm
RDC_NB_CPNL9_CPUB.IFM1Alm | Error at Synchronization Module-1 | Normal | Alarm | RDC_NB_CPNL9_CPUB.IFM1Alm
RDC_NB_CPNL9_CPUB.IFM2Alm | Error at Synchronization Module-2 | Normal | Alarm | RDC_NB_CPNL9_CPUB.IFM2Alm
RDC_NB_CPNL9_CPUB.InternalAlm | Cpu Internal Alarm | Normal | Alarm | RDC_NB_CPNL9_CPUB.InternalAlm
RDC_NB_CPNL9_CPUB.Mode | PLC Mode | Slave | Master | RDC_NB_CPNL9_CPUB.Mode
RDC_NB_CPNL9_CPUB.Redflt | Redundancy Fault Alarm | Normal | Alarm | RDC_NB_CPNL9_CPUB.Redflt
RDC_NB_CPNL9_CPUB.RunSts | CPU Running | Stopped | Running | RDC_NB_CPNL9_CPUB.RunSts
RDC_NB_CPNL9_HMIAccess.EnableDisableCmd | Enable/Disable Command | Disable | Enable | RDC_NB_CPNL9_HMIAccess.EnableDisableCmd
RDC_NB_CPNL9_HMIAccess.OnOffSts | On/Off Status | OFF | ON | RDC_NB_CPNL9_HMIAccess.OnOffSts
RDC_NB_CPNL9_IM1A.BusAlm | Bus Alarm | Normal | Alarm | RDC_NB_CPNL9_IM1A.BusAlm
RDC_NB_CPNL9_IM1A.Mode | Mode | Inactive | Active | RDC_NB_CPNL9_IM1A.Mode
RDC_NB_CPNL9_IM1A.SysFlt | System Fault Alarm | Normal | Alarm | RDC_NB_CPNL9_IM1A.SysFlt
RDC_NB_CPNL9_IM1B.BusAlm | Bus Alarm | Normal | Alarm | RDC_NB_CPNL9_IM1B.BusAlm
RDC_NB_CPNL9_IM1B.Mode | Mode | Inactive | Active | RDC_NB_CPNL9_IM1B.Mode
RDC_NB_CPNL9_IM1B.SysFlt | System Fault Alarm | Normal | Alarm | RDC_NB_CPNL9_IM1B.SysFlt
RDC_NB_CPNL9_IM2A.BusAlm | Bus Alarm | Normal | Alarm | RDC_NB_CPNL9_IM2A.BusAlm
RDC_NB_CPNL9_IM2A.Mode | Mode | Inactive | Active | RDC_NB_CPNL9_IM2A.Mode
RDC_NB_CPNL9_IM2A.SysFlt | System Fault Alarm | Normal | Alarm | RDC_NB_CPNL9_IM2A.SysFlt
RDC_NB_CPNL9_IM2B.BusAlm | Bus Alarm | Normal | Alarm | RDC_NB_CPNL9_IM2B.BusAlm
RDC_NB_CPNL9_IM2B.Mode | Mode | Inactive | Active | RDC_NB_CPNL9_IM2B.Mode
RDC_NB_CPNL9_IM2B.SysFlt | System Fault Alarm | Normal | Alarm | RDC_NB_CPNL9_IM2B.SysFlt
RDC_NB_CPNL9_IM3A.BusAlm | Bus Alarm | Normal | Alarm | RDC_NB_CPNL9_IM3A.BusAlm
RDC_NB_CPNL9_IM3A.Mode | Mode | Inactive | Active | RDC_NB_CPNL9_IM3A.Mode
RDC_NB_CPNL9_IM3A.SysFlt | System Fault Alarm | Normal | Alarm | RDC_NB_CPNL9_IM3A.SysFlt
RDC_NB_CPNL9_IM3B.BusAlm | Bus Alarm | Normal | Alarm | RDC_NB_CPNL9_IM3B.BusAlm
RDC_NB_CPNL9_IM3B.Mode | Mode | Inactive | Active | RDC_NB_CPNL9_IM3B.Mode
RDC_NB_CPNL9_IM3B.SysFlt | System Fault Alarm | Normal | Alarm | RDC_NB_CPNL9_IM3B.SysFlt
RDC_NB_CPNL9_IM4A.BusAlm | Bus Alarm | Normal | Alarm | RDC_NB_CPNL9_IM4A.BusAlm
RDC_NB_CPNL9_IM4A.Mode | Mode | Inactive | Active | RDC_NB_CPNL9_IM4A.Mode
RDC_NB_CPNL9_IM4A.SysFlt | System Fault Alarm | Normal | Alarm | RDC_NB_CPNL9_IM4A.SysFlt
RDC_NB_CPNL9_IM4B.BusAlm | Bus Alarm | Normal | Alarm | RDC_NB_CPNL9_IM4B.BusAlm
RDC_NB_CPNL9_IM4B.Mode | Mode | Inactive | Active | RDC_NB_CPNL9_IM4B.Mode
RDC_NB_CPNL9_IM4B.SysFlt | System Fault Alarm | Normal | Alarm | RDC_NB_CPNL9_IM4B.SysFlt
RDC_NB_CPNL9_IM5A.BusAlm | Bus Alarm | Normal | Alarm | RDC_NB_CPNL9_IM5A.BusAlm
RDC_NB_CPNL9_IM5A.Mode | Mode | Inactive | Active | RDC_NB_CPNL9_IM5A.Mode
RDC_NB_CPNL9_IM5A.SysFlt | System Fault Alarm | Normal | Alarm | RDC_NB_CPNL9_IM5A.SysFlt
RDC_NB_CPNL9_IM5B.BusAlm | Bus Alarm | Normal | Alarm | RDC_NB_CPNL9_IM5B.BusAlm
RDC_NB_CPNL9_IM5B.Mode | Mode | Inactive | Active | RDC_NB_CPNL9_IM5B.Mode
RDC_NB_CPNL9_IM5B.SysFlt | System Fault Alarm | Normal | Alarm | RDC_NB_CPNL9_IM5B.SysFlt
RDC_NB_CSRR3_AccessSW.CommAlm | Communication Alarm | Normal | Alarm | RDC_NB_CSRR3_AccessSW.CommAlm
RDC_NB_CSRR3_Cabinet.AccessSW | Access Switch Healthy | Normal | Alarm | RDC_NB_CSRR3_Cabinet.AccessSW
RDC_NB_CSRR3_Cabinet.PanelDoorSts | Panel Door Open Status | Close | Open | RDC_NB_CSRR3_Cabinet.PanelDoorSts
RDC_NB_CSRR3_Cabinet.PanelHighTemp | Panel Temperature High Alarm | Normal | Alarm | RDC_NB_CSRR3_Cabinet.PanelHighTemp
RDC_NB_CSRR3_Cabinet.PS1ASts | Power Supply 1A Failure | Normal | Alarm | RDC_NB_CSRR3_Cabinet.PS1ASts
RDC_NB_CSRR3_Cabinet.PS1BSts | Power Supply 1B Failure | Normal | Alarm | RDC_NB_CSRR3_Cabinet.PS1BSts
RDC_NB_CSRR3_Cabinet.PS2ASts | Power Supply 2A Failure | Normal | Alarm | RDC_NB_CSRR3_Cabinet.PS2ASts
RDC_NB_CSRR3_Cabinet.PS2BSts | Power Supply 2B Failure | Normal | Alarm | RDC_NB_CSRR3_Cabinet.PS2BSts
RDC_NB_CSRR3_CP01.FltAlm | Fault Alarm | Normal | Alarm | RDC_NB_CSRR3_CP01.FltAlm
RDC_NB_CSRR3_CP02.FltAlm | Fault Alarm | Normal | Alarm | RDC_NB_CSRR3_CP02.FltAlm
RDC_NB_CSRR3_IM1A.BusAlm | Bus Alarm | Normal | Alarm | RDC_NB_CSRR3_IM1A.BusAlm
RDC_NB_CSRR3_IM1A.SysFlt | System Fault Alarm | Normal | Alarm | RDC_NB_CSRR3_IM1A.SysFlt
RDC_NB_CSRR4_AccessSW.CommAlm | Communication Alarm | Normal | Alarm | RDC_NB_CSRR4_AccessSW.CommAlm
RDC_NB_CSRR4_Cabinet.AccessSW | Access Switch Healthy | Normal | Alarm | RDC_NB_CSRR4_Cabinet.AccessSW
RDC_NB_CSRR4_Cabinet.PanelDoorSts | Panel Door Open Status | Close | Open | RDC_NB_CSRR4_Cabinet.PanelDoorSts
RDC_NB_CSRR4_Cabinet.PanelHighTemp | Panel Temperature High Alarm | Normal | Alarm | RDC_NB_CSRR4_Cabinet.PanelHighTemp
RDC_NB_CSRR4_Cabinet.PS1ASts | Power Supply 1A Failure | Normal | Alarm | RDC_NB_CSRR4_Cabinet.PS1ASts
RDC_NB_CSRR4_Cabinet.PS1BSts | Power Supply 1B Failure | Normal | Alarm | RDC_NB_CSRR4_Cabinet.PS1BSts
RDC_NB_CSRR4_Cabinet.PS2ASts | Power Supply 2A Failure | Normal | Alarm | RDC_NB_CSRR4_Cabinet.PS2ASts
RDC_NB_CSRR4_Cabinet.PS2BSts | Power Supply 2B Failure | Normal | Alarm | RDC_NB_CSRR4_Cabinet.PS2BSts
RDC_NB_CSRR4_CP01.FltAlm | Fault Alarm | Normal | Alarm | RDC_NB_CSRR4_CP01.FltAlm
RDC_NB_CSRR4_IM2.BusAlm | Bus Alarm | Normal | Alarm | RDC_NB_CSRR4_IM2.BusAlm
RDC_NB_CSRR4_IM2.SysFlt | System Fault Alarm | Normal | Alarm | RDC_NB_CSRR4_IM2.SysFlt
RDC_NB_East.BypassAuto | Bypass Valve Auto | Not Auto | Auto | RDC_NB_East.BypassAuto
RDC_NB_East.EnableDisableCmd | Enable/Disable Command | Disable | Enable | RDC_NB_East.EnableDisableCmd
RDC_NB_East.PmpAuto | Pumps in Auto | Not Auto | Auto | RDC_NB_East.PmpAuto
RDC_NB_East.PmpOPOverride | Pump Operator Override | Disable | Enable | RDC_NB_East.PmpOPOverride
RDC_NB_East.ResetCmd | Reset Command | Normal | Reset | RDC_NB_East.ResetCmd
RDC_NB_East_ChemDos_Alm.Alm | Alarm | Normal | Alarm | RDC_NB_East_ChemDos_Alm.Alm
RDC_NB_East_ChemDos_CommFlt.Alm | Alarm | Alarm | Normal | RDC_NB_East_ChemDos_CommFlt.Alm
RDC_NB_East_ChemDos_LowLvl.Alm | Alarm | Alarm | Normal | RDC_NB_East_ChemDos_LowLvl.Alm
RDC_NB_East_CtrlVlv.Ack | Acknowledge | Normal | Ack | RDC_NB_East_CtrlVlv.Ack
RDC_NB_East_CtrlVlv.AutoCmd | Auto Command | Normal | Auto | RDC_NB_East_CtrlVlv.AutoCmd
RDC_NB_East_CtrlVlv.AutoManSts | Auto/Manual Status | Manual | Auto | RDC_NB_East_CtrlVlv.AutoManSts
RDC_NB_East_CtrlVlv.CommFail | Communication Fail Alarm | Normal | Alarm | RDC_NB_East_CtrlVlv.CommFail
RDC_NB_East_CtrlVlv.CommFlt | Common Fault Alarm | Normal | Alarm | RDC_NB_East_CtrlVlv.CommFlt
RDC_NB_East_CtrlVlv.FbFailAlm | Feedback Fail Alarm | Normal | Alarm | RDC_NB_East_CtrlVlv.FbFailAlm
RDC_NB_East_CtrlVlv.FTC | Fail to Close Alarm | Normal | Alarm | RDC_NB_East_CtrlVlv.FTC
RDC_NB_East_CtrlVlv.FTO | Fail to Open Alarm | Normal | Alarm | RDC_NB_East_CtrlVlv.FTO
RDC_NB_East_CtrlVlv.ManCmd | Manual Command | Normal | Manual | RDC_NB_East_CtrlVlv.ManCmd
RDC_NB_East_CtrlVlv.OpenCloseSts | Open/Close Status | Close | Open | RDC_NB_East_CtrlVlv.OpenCloseSts
RDC_NB_East_CtrlVlv.ResetCmd | Reset Command | Normal | Reset | RDC_NB_East_CtrlVlv.ResetCmd
RDC_NB_East_ERU8537Cmd.Command | Command | Stopped | Running | RDC_NB_East_ERU8537Cmd.Command
RDC_NB_East_ERU8538Cmd.Command | Command | Stopped | Running | RDC_NB_East_ERU8538Cmd.Command
RDC_NB_East_ERU8539Cmd.Command | Command | Stopped | Running | RDC_NB_East_ERU8539Cmd.Command
RDC_NB_East_ERU8540Cmd.Command | Command | Stopped | Running | RDC_NB_East_ERU8540Cmd.Command
RDC_NB_East_ERU8541Cmd.Command | Command | Stopped | Running | RDC_NB_East_ERU8541Cmd.Command
RDC_NB_East_HdrDiffPres.Ack | Acknowledge | Normal | Reset | RDC_NB_East_HdrDiffPres.Ack
RDC_NB_East_HdrDiffPres.CommAlm | Communication Alarm | Normal | Alarm | RDC_NB_East_HdrDiffPres.CommAlm
RDC_NB_East_HdrDiffPres.FltRst | Fault Reset | Normal | Reset | RDC_NB_East_HdrDiffPres.FltRst
RDC_NB_East_HdrDiffPres.ProcessAlm | Process Value Alarm | Normal | Alarm | RDC_NB_East_HdrDiffPres.ProcessAlm
RDC_NB_East_HdrDiffPres_CommAlm.CommAlm | Communication Alarm | Normal | Alarm | RDC_NB_East_HdrDiffPres_CommAlm.CommAlm
RDC_NB_East_InHdrPres_PID.AutoCmd | RDC NB CPNL 0010 East Wing Heat Recovery System Inlet Header Pressure PIC-2152 | Normal | Auto | RDC_NB_East_InHdrPres_PID.AutoCmd
RDC_NB_East_InHdrPres_PID.AutoManSts | RDC NB CPNL 0010 East Wing Heat Recovery System Inlet Header Pressure PIC-2152 | Manual | Auto | RDC_NB_East_InHdrPres_PID.AutoManSts
RDC_NB_East_InHdrPres_PID.ManCmd | RDC NB CPNL 0010 East Wing Heat Recovery System Inlet Header Pressure PIC-2152 | Normal | Manual | RDC_NB_East_InHdrPres_PID.ManCmd
RDC_NB_East_MkupWtrFlow.Ack | Acknowledge | Normal | Reset | RDC_NB_East_MkupWtrFlow.Ack
RDC_NB_East_MkupWtrFlow.CommAlm | Communication Alarm | Normal | Alarm | RDC_NB_East_MkupWtrFlow.CommAlm
RDC_NB_East_MkupWtrFlow.FltRst | Fault Reset | Normal | Reset | RDC_NB_East_MkupWtrFlow.FltRst
RDC_NB_East_MkupWtrFlow.ProcessAlm | Process Value Alarm | Normal | Alarm | RDC_NB_East_MkupWtrFlow.ProcessAlm
RDC_NB_East_MkupWtrFlow_CommAlm.CommAlm | Communication Alarm | Normal | Alarm | RDC_NB_East_MkupWtrFlow_CommAlm.CommAlm
RDC_NB_East_MkupWtrFlow_Tot.ResetCmd | Reset Command | Normal | Reset | RDC_NB_East_MkupWtrFlow_Tot.ResetCmd
RDC_NB_East_OutHdrPres_PID.AutoCmd | RDC NB CPNL 0010 East Wing Heat Recovery System Outlet Header Pressure PIC-2156 | Normal | Auto | RDC_NB_East_OutHdrPres_PID.AutoCmd
RDC_NB_East_OutHdrPres_PID.AutoManSts | RDC NB CPNL 0010 East Wing Heat Recovery System Outlet Header Pressure PIC-2156 | Manual | Auto | RDC_NB_East_OutHdrPres_PID.AutoManSts
RDC_NB_East_OutHdrPres_PID.ManCmd | RDC NB CPNL 0010 East Wing Heat Recovery System Outlet Header Pressure PIC-2156 | Normal | Manual | RDC_NB_East_OutHdrPres_PID.ManCmd
RDC_NB_East_P01_CommAlm.CommAlm | Communication Alarm | Normal | Alarm | RDC_NB_East_P01_CommAlm.CommAlm
RDC_NB_East_P02_CommAlm.CommAlm | Communication Alarm | Normal | Alarm | RDC_NB_East_P02_CommAlm.CommAlm
RDC_NB_East_P03_CommAlm.CommAlm | Communication Alarm | Normal | Alarm | RDC_NB_East_P03_CommAlm.CommAlm
RDC_NB_East_Pmp_InPres.Ack | Acknowledge | Normal | Reset | RDC_NB_East_Pmp_InPres.Ack
RDC_NB_East_Pmp_InPres.CommAlm | Communication Alarm | Normal | Alarm | RDC_NB_East_Pmp_InPres.CommAlm
RDC_NB_East_Pmp_InPres.FltRst | Fault Reset | Normal | Reset | RDC_NB_East_Pmp_InPres.FltRst
RDC_NB_East_Pmp_InPres.ProcessAlm | Process Value Alarm | Normal | Alarm | RDC_NB_East_Pmp_InPres.ProcessAlm
RDC_NB_East_Pmp_InPres_CommAlm.CommAlm | Communication Alarm | Normal | Alarm | RDC_NB_East_Pmp_InPres_CommAlm.CommAlm
RDC_NB_East_Pmp_InTemp.Ack | Acknowledge | Normal | Reset | RDC_NB_East_Pmp_InTemp.Ack
RDC_NB_East_Pmp_InTemp.CommAlm | Communication Alarm | Normal | Alarm | RDC_NB_East_Pmp_InTemp.CommAlm
RDC_NB_East_Pmp_InTemp.FltRst | Fault Reset | Normal | Reset | RDC_NB_East_Pmp_InTemp.FltRst
RDC_NB_East_Pmp_InTemp.ProcessAlm | Process Value Alarm | Normal | Alarm | RDC_NB_East_Pmp_InTemp.ProcessAlm
RDC_NB_East_Pmp_InTemp_CommAlm.CommAlm | Communication Alarm | Normal | Alarm | RDC_NB_East_Pmp_InTemp_CommAlm.CommAlm
RDC_NB_East_Pmp_OutTemp.Ack | Acknowledge | Normal | Reset | RDC_NB_East_Pmp_OutTemp.Ack
RDC_NB_East_Pmp_OutTemp.CommAlm | Communication Alarm | Normal | Alarm | RDC_NB_East_Pmp_OutTemp.CommAlm
RDC_NB_East_Pmp_OutTemp.FltRst | Fault Reset | Normal | Reset | RDC_NB_East_Pmp_OutTemp.FltRst
RDC_NB_East_Pmp_OutTemp.ProcessAlm | Process Value Alarm | Normal | Alarm | RDC_NB_East_Pmp_OutTemp.ProcessAlm
RDC_NB_East_Pmp_OutTemp_CommAlm.CommAlm | Communication Alarm | Normal | Alarm | RDC_NB_East_Pmp_OutTemp_CommAlm.CommAlm
RDC_NB_East_Pmp01.Ack | Acknowledge | Normal | Ack | RDC_NB_East_Pmp01.Ack
RDC_NB_East_Pmp01.AutoCmd | Auto Command | Normal | Auto | RDC_NB_East_Pmp01.AutoCmd
RDC_NB_East_Pmp01.AutoManSts | Auto/Manual Status | Manual | Auto | RDC_NB_East_Pmp01.AutoManSts
RDC_NB_East_Pmp01.FbFltAlm | Feedback Fault Alarm | Normal | Alarm | RDC_NB_East_Pmp01.FbFltAlm
RDC_NB_East_Pmp01.FTSP | Fail to Stop Alarm | Normal | Alarm | RDC_NB_East_Pmp01.FTSP
RDC_NB_East_Pmp01.FTST | Fail to Start Alarm | Normal | Alarm | RDC_NB_East_Pmp01.FTST
RDC_NB_East_Pmp01.Interlock | Operation Interlock | No | Yes | RDC_NB_East_Pmp01.Interlock
RDC_NB_East_Pmp01.LocRemSts | Local/Remote Status | Local | Remote | RDC_NB_East_Pmp01.LocRemSts
RDC_NB_East_Pmp01.ManCmd | Manual Command | Normal | Manual | RDC_NB_East_Pmp01.ManCmd
RDC_NB_East_Pmp01.PDSFlt | PDS Fault Alarm | Normal | Alarm | RDC_NB_East_Pmp01.PDSFlt
RDC_NB_East_Pmp01.ResetCmd | Reset Command | Normal | Reset | RDC_NB_East_Pmp01.ResetCmd
RDC_NB_East_Pmp01.RunSts | Run Status | Stopped | Running | RDC_NB_East_Pmp01.RunSts
RDC_NB_East_Pmp01.StartCmd | Start Command | Normal | Start | RDC_NB_East_Pmp01.StartCmd
RDC_NB_East_Pmp01.StopCmd | Stop Command | Normal | Stop | RDC_NB_East_Pmp01.StopCmd
RDC_NB_East_Pmp01.Trip | Trip Alarm | Normal | Alarm | RDC_NB_East_Pmp01.Trip
RDC_NB_East_Pmp01.VFDAlm | VFD Common Alarm | Normal | Alarm | RDC_NB_East_Pmp01.VFDAlm
RDC_NB_East_Pmp01_PDS.iFlt | Fault Alarm | Normal | Alarm | RDC_NB_East_Pmp01_PDS.iFlt
RDC_NB_East_Pmp01_PDS.iOnOffSts | On\Off Status | OFF | ON | RDC_NB_East_Pmp01_PDS.iOnOffSts
RDC_NB_East_Pmp02.Ack | Acknowledge | Normal | Ack | RDC_NB_East_Pmp02.Ack
RDC_NB_East_Pmp02.AutoCmd | Auto Command | Normal | Auto | RDC_NB_East_Pmp02.AutoCmd
RDC_NB_East_Pmp02.AutoManSts | Auto/Manual Status | Manual | Auto | RDC_NB_East_Pmp02.AutoManSts
RDC_NB_East_Pmp02.FbFltAlm | Feedback Fault Alarm | Normal | Alarm | RDC_NB_East_Pmp02.FbFltAlm
RDC_NB_East_Pmp02.FTSP | Fail to Stop Alarm | Normal | Alarm | RDC_NB_East_Pmp02.FTSP
RDC_NB_East_Pmp02.FTST | Fail to Start Alarm | Normal | Alarm | RDC_NB_East_Pmp02.FTST
RDC_NB_East_Pmp02.Interlock | Operation Interlock | No | Yes | RDC_NB_East_Pmp02.Interlock
RDC_NB_East_Pmp02.LocRemSts | Local/Remote Status | Local | Remote | RDC_NB_East_Pmp02.LocRemSts
RDC_NB_East_Pmp02.ManCmd | Manual Command | Normal | Manual | RDC_NB_East_Pmp02.ManCmd
RDC_NB_East_Pmp02.PDSFlt | PDS Fault Alarm | Normal | Alarm | RDC_NB_East_Pmp02.PDSFlt
RDC_NB_East_Pmp02.ResetCmd | Reset Command | Normal | Reset | RDC_NB_East_Pmp02.ResetCmd
RDC_NB_East_Pmp02.RunSts | Run Status | Stopped | Running | RDC_NB_East_Pmp02.RunSts
RDC_NB_East_Pmp02.StartCmd | Start Command | Normal | Start | RDC_NB_East_Pmp02.StartCmd
RDC_NB_East_Pmp02.StopCmd | Stop Command | Normal | Stop | RDC_NB_East_Pmp02.StopCmd
RDC_NB_East_Pmp02.Trip | Trip Alarm | Normal | Alarm | RDC_NB_East_Pmp02.Trip
RDC_NB_East_Pmp02.VFDAlm | VFD Common Alarm | Normal | Alarm | RDC_NB_East_Pmp02.VFDAlm
RDC_NB_East_Pmp02_PDS.iFlt | Fault Alarm | Normal | Alarm | RDC_NB_East_Pmp02_PDS.iFlt
RDC_NB_East_Pmp02_PDS.iOnOffSts | On\Off Status | OFF | ON | RDC_NB_East_Pmp02_PDS.iOnOffSts
RDC_NB_East_Pmp03.Ack | Acknowledge | Normal | Ack | RDC_NB_East_Pmp03.Ack
RDC_NB_East_Pmp03.AutoCmd | Auto Command | Normal | Auto | RDC_NB_East_Pmp03.AutoCmd
RDC_NB_East_Pmp03.AutoManSts | Auto/Manual Status | Manual | Auto | RDC_NB_East_Pmp03.AutoManSts
RDC_NB_East_Pmp03.FbFltAlm | Feedback Fault Alarm | Normal | Alarm | RDC_NB_East_Pmp03.FbFltAlm
RDC_NB_East_Pmp03.FTSP | Fail to Stop Alarm | Normal | Alarm | RDC_NB_East_Pmp03.FTSP
RDC_NB_East_Pmp03.FTST | Fail to Start Alarm | Normal | Alarm | RDC_NB_East_Pmp03.FTST
RDC_NB_East_Pmp03.Interlock | Operation Interlock | No | Yes | RDC_NB_East_Pmp03.Interlock
RDC_NB_East_Pmp03.LocRemSts | Local/Remote Status | Local | Remote | RDC_NB_East_Pmp03.LocRemSts
RDC_NB_East_Pmp03.ManCmd | Manual Command | Normal | Manual | RDC_NB_East_Pmp03.ManCmd
RDC_NB_East_Pmp03.PDSFlt | PDS Fault Alarm | Normal | Alarm | RDC_NB_East_Pmp03.PDSFlt
RDC_NB_East_Pmp03.ResetCmd | Reset Command | Normal | Reset | RDC_NB_East_Pmp03.ResetCmd
RDC_NB_East_Pmp03.RunSts | Run Status | Stopped | Running | RDC_NB_East_Pmp03.RunSts
RDC_NB_East_Pmp03.StartCmd | Start Command | Normal | Start | RDC_NB_East_Pmp03.StartCmd
RDC_NB_East_Pmp03.StopCmd | Stop Command | Normal | Stop | RDC_NB_East_Pmp03.StopCmd
RDC_NB_East_Pmp03.Trip | Trip Alarm | Normal | Alarm | RDC_NB_East_Pmp03.Trip
RDC_NB_East_Pmp03.VFDAlm | VFD Common Alarm | Normal | Alarm | RDC_NB_East_Pmp03.VFDAlm
RDC_NB_East_Pmp03_PDS.iFlt | Fault Alarm | Normal | Alarm | RDC_NB_East_Pmp03_PDS.iFlt
RDC_NB_East_Pmp03_PDS.iOnOffSts | On\Off Status | OFF | ON | RDC_NB_East_Pmp03_PDS.iOnOffSts
RDC_NB_East_PmpFlow.Ack | Acknowledge | Normal | Reset | RDC_NB_East_PmpFlow.Ack
RDC_NB_East_PmpFlow.CommAlm | Communication Alarm | Normal | Alarm | RDC_NB_East_PmpFlow.CommAlm
RDC_NB_East_PmpFlow.FltRst | Fault Reset | Normal | Reset | RDC_NB_East_PmpFlow.FltRst
RDC_NB_East_PmpFlow.ProcessAlm | Process Value Alarm | Normal | Alarm | RDC_NB_East_PmpFlow.ProcessAlm
RDC_NB_East_PmpFlow_Tot.ResetCmd | Reset Command | Normal | Reset | RDC_NB_East_PmpFlow_Tot.ResetCmd
RDC_NB_East_PmpFlow_Tot_CommAlm.CommAlm | Communication Alarm | Normal | Alarm | RDC_NB_East_PmpFlow_Tot_CommAlm.CommAlm
RDC_NB_EF8511_CommAlm.CommAlm | Communication Alarm | Normal | Alarm | RDC_NB_EF8511_CommAlm.CommAlm
RDC_NB_EF8512_CommAlm.CommAlm | Communication Alarm | Normal | Alarm | RDC_NB_EF8512_CommAlm.CommAlm
RDC_NB_EF8513_CommAlm.CommAlm | Communication Alarm | Normal | Alarm | RDC_NB_EF8513_CommAlm.CommAlm
RDC_NB_EF8514_CommAlm.CommAlm | Communication Alarm | Normal | Alarm | RDC_NB_EF8514_CommAlm.CommAlm
RDC_NB_EF8551_52.OperOvrrCmd | Operator Override Command | Disable | Enable | RDC_NB_EF8551_52.OperOvrrCmd
RDC_NB_EF8551_8552_DmprAuto.AutoSts | Auto Status | Not Auto | Auto | RDC_NB_EF8551_8552_DmprAuto.AutoSts
RDC_NB_EF8551_8552_EnableCmd.Command | Command | Disable | Enable | RDC_NB_EF8551_8552_EnableCmd.Command
RDC_NB_EF8551_8552_FanAuto.AutoSts | Auto Status | Not Auto | Auto | RDC_NB_EF8551_8552_FanAuto.AutoSts
RDC_NB_EF8551_8552_PIC.AutoCmd | RDC NB CPNL 0007 EF8551 & EF8552 Pressure Control PIC-1652 | Normal | Auto | RDC_NB_EF8551_8552_PIC.AutoCmd
RDC_NB_EF8551_8552_PIC.AutoManSts | RDC NB CPNL 0007 EF8551 & EF8552 Pressure Control PIC-1652 | Manual | Auto | RDC_NB_EF8551_8552_PIC.AutoManSts
RDC_NB_EF8551_8552_PIC.ManCmd | RDC NB CPNL 0007 EF8551 & EF8552 Pressure Control PIC-1652 | Normal | Manual | RDC_NB_EF8551_8552_PIC.ManCmd
RDC_NB_EF8551_8552_ResetCmd.Command | Command | Normal | Reset | RDC_NB_EF8551_8552_ResetCmd.Command
RDC_NB_EF8551_CommAlm.CommAlm | Communication Alarm | Normal | Alarm | RDC_NB_EF8551_CommAlm.CommAlm
RDC_NB_EF8551_EF.Ack | Acknowledge | Normal | Ack | RDC_NB_EF8551_EF.Ack
RDC_NB_EF8551_EF.AutoCmd | Auto Command | Normal | Auto | RDC_NB_EF8551_EF.AutoCmd
RDC_NB_EF8551_EF.AutoManSts | Auto/Manual Status | Manual | Auto | RDC_NB_EF8551_EF.AutoManSts
RDC_NB_EF8551_EF.FbFltAlm | Feedback Fault Alarm | Normal | Alarm | RDC_NB_EF8551_EF.FbFltAlm
RDC_NB_EF8551_EF.FTSP | Fail to Stop Alarm | Normal | Alarm | RDC_NB_EF8551_EF.FTSP
RDC_NB_EF8551_EF.FTST | Fail to Start Alarm | Normal | Alarm | RDC_NB_EF8551_EF.FTST
RDC_NB_EF8551_EF.Interlock | Operation Interlock | No | Yes | RDC_NB_EF8551_EF.Interlock
RDC_NB_EF8551_EF.LocRemSts | Local/Remote Status | Local | Remote | RDC_NB_EF8551_EF.LocRemSts
RDC_NB_EF8551_EF.ManCmd | Manual Command | Normal | Manual | RDC_NB_EF8551_EF.ManCmd
RDC_NB_EF8551_EF.PDSFlt | PDS Fault Alarm | Normal | Alarm | RDC_NB_EF8551_EF.PDSFlt
RDC_NB_EF8551_EF.ResetCmd | Reset Command | Normal | Reset | RDC_NB_EF8551_EF.ResetCmd
RDC_NB_EF8551_EF.RunSts | Run Status | Stopped | Running | RDC_NB_EF8551_EF.RunSts
RDC_NB_EF8551_EF.StartCmd | Start Command | Normal | Start | RDC_NB_EF8551_EF.StartCmd
RDC_NB_EF8551_EF.StopCmd | Stop Command | Normal | Stop | RDC_NB_EF8551_EF.StopCmd
RDC_NB_EF8551_EF.Trip | Trip Alarm | Normal | Alarm | RDC_NB_EF8551_EF.Trip
RDC_NB_EF8551_EF.VFDAlm | VFD Common Alarm | Normal | Alarm | RDC_NB_EF8551_EF.VFDAlm
RDC_NB_EF8551_EF_PDS.iFlt | Fault Alarm | Normal | Alarm | RDC_NB_EF8551_EF_PDS.iFlt
RDC_NB_EF8551_EF_PDS.iOnOffSts | On\Off Status | OFF | ON | RDC_NB_EF8551_EF_PDS.iOnOffSts
RDC_NB_EF8551_OADmprA.Ack | Acknowledge | Normal | Ack | RDC_NB_EF8551_OADmprA.Ack
RDC_NB_EF8551_OADmprA.AutoCmd | Auto Command | Normal | Auto | RDC_NB_EF8551_OADmprA.AutoCmd
RDC_NB_EF8551_OADmprA.AutoManSts | Auto/Manual Status | Manual | Auto | RDC_NB_EF8551_OADmprA.AutoManSts
RDC_NB_EF8551_OADmprA.ClsCmd | Close Command | Normal | Close | RDC_NB_EF8551_OADmprA.ClsCmd
RDC_NB_EF8551_OADmprA.FbFailAlm | Feedback Fail Alarm | Normal | Alarm | RDC_NB_EF8551_OADmprA.FbFailAlm
RDC_NB_EF8551_OADmprA.FTC | Fail to Close Alarm | Normal | Alarm | RDC_NB_EF8551_OADmprA.FTC
RDC_NB_EF8551_OADmprA.FTO | Fail to Open Alarm | Normal | Alarm | RDC_NB_EF8551_OADmprA.FTO
RDC_NB_EF8551_OADmprA.ManCmd | Manual Command | Normal | Manual | RDC_NB_EF8551_OADmprA.ManCmd
RDC_NB_EF8551_OADmprA.OpenCloseSts | Open/Close Status | Close | Open | RDC_NB_EF8551_OADmprA.OpenCloseSts
RDC_NB_EF8551_OADmprA.OpenCmd | Open Command | Normal | Open | RDC_NB_EF8551_OADmprA.OpenCmd
RDC_NB_EF8551_OADmprA.ResetCmd | Reset Command | Normal | Reset | RDC_NB_EF8551_OADmprA.ResetCmd
RDC_NB_EF8551_Press.Ack | Acknowledge | Normal | Reset | RDC_NB_EF8551_Press.Ack
RDC_NB_EF8551_Press.CommAlm | Communication Alarm | Normal | Alarm | RDC_NB_EF8551_Press.CommAlm
RDC_NB_EF8551_Press.FltRst | Fault Reset | Normal | Reset | RDC_NB_EF8551_Press.FltRst
RDC_NB_EF8551_Press.ProcessAlm | Process Value Alarm | Normal | Alarm | RDC_NB_EF8551_Press.ProcessAlm
RDC_NB_EF8551_PSL.Alm | Alarm | Normal | Alarm | RDC_NB_EF8551_PSL.Alm
RDC_NB_EF8552_CommAlm.CommAlm | Communication Alarm | Normal | Alarm | RDC_NB_EF8552_CommAlm.CommAlm
RDC_NB_EF8552_EF.Ack | Acknowledge | Normal | Ack | RDC_NB_EF8552_EF.Ack
RDC_NB_EF8552_EF.AutoCmd | Auto Command | Normal | Auto | RDC_NB_EF8552_EF.AutoCmd
RDC_NB_EF8552_EF.AutoManSts | Auto/Manual Status | Manual | Auto | RDC_NB_EF8552_EF.AutoManSts
RDC_NB_EF8552_EF.FbFltAlm | Feedback Fault Alarm | Normal | Alarm | RDC_NB_EF8552_EF.FbFltAlm
RDC_NB_EF8552_EF.FTSP | Fail to Stop Alarm | Normal | Alarm | RDC_NB_EF8552_EF.FTSP
RDC_NB_EF8552_EF.FTST | Fail to Start Alarm | Normal | Alarm | RDC_NB_EF8552_EF.FTST
RDC_NB_EF8552_EF.Interlock | Operation Interlock | No | Yes | RDC_NB_EF8552_EF.Interlock
RDC_NB_EF8552_EF.LocRemSts | Local/Remote Status | Local | Remote | RDC_NB_EF8552_EF.LocRemSts
RDC_NB_EF8552_EF.ManCmd | Manual Command | Normal | Manual | RDC_NB_EF8552_EF.ManCmd
RDC_NB_EF8552_EF.PDSFlt | PDS Fault Alarm | Normal | Alarm | RDC_NB_EF8552_EF.PDSFlt
RDC_NB_EF8552_EF.ResetCmd | Reset Command | Normal | Reset | RDC_NB_EF8552_EF.ResetCmd
RDC_NB_EF8552_EF.RunSts | Run Status | Stopped | Running | RDC_NB_EF8552_EF.RunSts
RDC_NB_EF8552_EF.StartCmd | Start Command | Normal | Start | RDC_NB_EF8552_EF.StartCmd
RDC_NB_EF8552_EF.StopCmd | Stop Command | Normal | Stop | RDC_NB_EF8552_EF.StopCmd
RDC_NB_EF8552_EF.Trip | Trip Alarm | Normal | Alarm | RDC_NB_EF8552_EF.Trip
RDC_NB_EF8552_EF.VFDAlm | VFD Common Alarm | Normal | Alarm | RDC_NB_EF8552_EF.VFDAlm
RDC_NB_EF8552_EF_PDS.iFlt | Fault Alarm | Normal | Alarm | RDC_NB_EF8552_EF_PDS.iFlt
RDC_NB_EF8552_EF_PDS.iOnOffSts | On\Off Status | OFF | ON | RDC_NB_EF8552_EF_PDS.iOnOffSts
RDC_NB_EF8552_OADmprA.Ack | Acknowledge | Normal | Ack | RDC_NB_EF8552_OADmprA.Ack
RDC_NB_EF8552_OADmprA.AutoCmd | Auto Command | Normal | Auto | RDC_NB_EF8552_OADmprA.AutoCmd
RDC_NB_EF8552_OADmprA.AutoManSts | Auto/Manual Status | Manual | Auto | RDC_NB_EF8552_OADmprA.AutoManSts
RDC_NB_EF8552_OADmprA.ClsCmd | Close Command | Normal | Close | RDC_NB_EF8552_OADmprA.ClsCmd
RDC_NB_EF8552_OADmprA.FbFailAlm | Feedback Fail Alarm | Normal | Alarm | RDC_NB_EF8552_OADmprA.FbFailAlm
RDC_NB_EF8552_OADmprA.FTC | Fail to Close Alarm | Normal | Alarm | RDC_NB_EF8552_OADmprA.FTC
RDC_NB_EF8552_OADmprA.FTO | Fail to Open Alarm | Normal | Alarm | RDC_NB_EF8552_OADmprA.FTO
RDC_NB_EF8552_OADmprA.ManCmd | Manual Command | Normal | Manual | RDC_NB_EF8552_OADmprA.ManCmd
RDC_NB_EF8552_OADmprA.OpenCloseSts | Open/Close Status | Close | Open | RDC_NB_EF8552_OADmprA.OpenCloseSts
RDC_NB_EF8552_OADmprA.OpenCmd | Open Command | Normal | Open | RDC_NB_EF8552_OADmprA.OpenCmd
RDC_NB_EF8552_OADmprA.ResetCmd | Reset Command | Normal | Reset | RDC_NB_EF8552_OADmprA.ResetCmd
RDC_NB_EF8552_PSL.Alm | Alarm | Normal | Alarm | RDC_NB_EF8552_PSL.Alm
RDC_NB_EF8553_54.OperOvrrCmd | Operator Override Command | Disable | Enable | RDC_NB_EF8553_54.OperOvrrCmd
RDC_NB_EF8553_8554_DmprAuto.AutoSts | Auto Status | Not Auto | Auto | RDC_NB_EF8553_8554_DmprAuto.AutoSts
RDC_NB_EF8553_8554_EnableCmd.Command | Command | Disable | Enable | RDC_NB_EF8553_8554_EnableCmd.Command
RDC_NB_EF8553_8554_FanAuto.AutoSts | Auto Status | Not Auto | Auto | RDC_NB_EF8553_8554_FanAuto.AutoSts
RDC_NB_EF8553_8554_PIC.AutoCmd | RDC NB CPNL 0007 EF8553 & EF8554 Pressure Control PIC-8605 | Normal | Auto | RDC_NB_EF8553_8554_PIC.AutoCmd
RDC_NB_EF8553_8554_PIC.AutoManSts | RDC NB CPNL 0007 EF8553 & EF8554 Pressure Control PIC-8605 | Manual | Auto | RDC_NB_EF8553_8554_PIC.AutoManSts
RDC_NB_EF8553_8554_PIC.ManCmd | RDC NB CPNL 0007 EF8553 & EF8554 Pressure Control PIC-8605 | Normal | Manual | RDC_NB_EF8553_8554_PIC.ManCmd
RDC_NB_EF8553_8554_ResetCmd.Command | Command | Normal | Reset | RDC_NB_EF8553_8554_ResetCmd.Command
RDC_NB_EF8553_CommAlm.CommAlm | Communication Alarm | Normal | Alarm | RDC_NB_EF8553_CommAlm.CommAlm
RDC_NB_EF8553_EF.Ack | Acknowledge | Normal | Ack | RDC_NB_EF8553_EF.Ack
RDC_NB_EF8553_EF.AutoCmd | Auto Command | Normal | Auto | RDC_NB_EF8553_EF.AutoCmd
RDC_NB_EF8553_EF.AutoManSts | Auto/Manual Status | Manual | Auto | RDC_NB_EF8553_EF.AutoManSts
RDC_NB_EF8553_EF.FbFltAlm | Feedback Fault Alarm | Normal | Alarm | RDC_NB_EF8553_EF.FbFltAlm
RDC_NB_EF8553_EF.FTSP | Fail to Stop Alarm | Normal | Alarm | RDC_NB_EF8553_EF.FTSP
RDC_NB_EF8553_EF.FTST | Fail to Start Alarm | Normal | Alarm | RDC_NB_EF8553_EF.FTST
RDC_NB_EF8553_EF.Interlock | Operation Interlock | No | Yes | RDC_NB_EF8553_EF.Interlock
RDC_NB_EF8553_EF.LocRemSts | Local/Remote Status | Local | Remote | RDC_NB_EF8553_EF.LocRemSts
RDC_NB_EF8553_EF.ManCmd | Manual Command | Normal | Manual | RDC_NB_EF8553_EF.ManCmd
RDC_NB_EF8553_EF.PDSFlt | PDS Fault Alarm | Normal | Alarm | RDC_NB_EF8553_EF.PDSFlt
RDC_NB_EF8553_EF.ResetCmd | Reset Command | Normal | Reset | RDC_NB_EF8553_EF.ResetCmd
RDC_NB_EF8553_EF.RunSts | Run Status | Stopped | Running | RDC_NB_EF8553_EF.RunSts
RDC_NB_EF8553_EF.StartCmd | Start Command | Normal | Start | RDC_NB_EF8553_EF.StartCmd
RDC_NB_EF8553_EF.StopCmd | Stop Command | Normal | Stop | RDC_NB_EF8553_EF.StopCmd
RDC_NB_EF8553_EF.Trip | Trip Alarm | Normal | Alarm | RDC_NB_EF8553_EF.Trip
RDC_NB_EF8553_EF.VFDAlm | VFD Common Alarm | Normal | Alarm | RDC_NB_EF8553_EF.VFDAlm
RDC_NB_EF8553_EF_PDS.iFlt | Fault Alarm | Normal | Alarm | RDC_NB_EF8553_EF_PDS.iFlt
RDC_NB_EF8553_EF_PDS.iOnOffSts | On\Off Status | OFF | ON | RDC_NB_EF8553_EF_PDS.iOnOffSts
RDC_NB_EF8553_EF8554_Prs_CommAlm.CommAlm | Communication Alarm | Normal | Alarm | RDC_NB_EF8553_EF8554_Prs_CommAlm.CommAlm
RDC_NB_EF8553_OADmprA.Ack | Acknowledge | Normal | Ack | RDC_NB_EF8553_OADmprA.Ack
RDC_NB_EF8553_OADmprA.AutoCmd | Auto Command | Normal | Auto | RDC_NB_EF8553_OADmprA.AutoCmd
RDC_NB_EF8553_OADmprA.AutoManSts | Auto/Manual Status | Manual | Auto | RDC_NB_EF8553_OADmprA.AutoManSts
RDC_NB_EF8553_OADmprA.ClsCmd | Close Command | Normal | Close | RDC_NB_EF8553_OADmprA.ClsCmd
RDC_NB_EF8553_OADmprA.FbFailAlm | Feedback Fail Alarm | Normal | Alarm | RDC_NB_EF8553_OADmprA.FbFailAlm
RDC_NB_EF8553_OADmprA.FTC | Fail to Close Alarm | Normal | Alarm | RDC_NB_EF8553_OADmprA.FTC
RDC_NB_EF8553_OADmprA.FTO | Fail to Open Alarm | Normal | Alarm | RDC_NB_EF8553_OADmprA.FTO
RDC_NB_EF8553_OADmprA.ManCmd | Manual Command | Normal | Manual | RDC_NB_EF8553_OADmprA.ManCmd
RDC_NB_EF8553_OADmprA.OpenCloseSts | Open/Close Status | Close | Open | RDC_NB_EF8553_OADmprA.OpenCloseSts
RDC_NB_EF8553_OADmprA.OpenCmd | Open Command | Normal | Open | RDC_NB_EF8553_OADmprA.OpenCmd
RDC_NB_EF8553_OADmprA.ResetCmd | Reset Command | Normal | Reset | RDC_NB_EF8553_OADmprA.ResetCmd
RDC_NB_EF8553_Press.Ack | Acknowledge | Normal | Reset | RDC_NB_EF8553_Press.Ack
RDC_NB_EF8553_Press.CommAlm | Communication Alarm | Normal | Alarm | RDC_NB_EF8553_Press.CommAlm
RDC_NB_EF8553_Press.FltRst | Fault Reset | Normal | Reset | RDC_NB_EF8553_Press.FltRst
RDC_NB_EF8553_Press.ProcessAlm | Process Value Alarm | Normal | Alarm | RDC_NB_EF8553_Press.ProcessAlm
RDC_NB_EF8553_PSL.Alm | Alarm | Normal | Alarm | RDC_NB_EF8553_PSL.Alm
RDC_NB_EF8554_CommAlm.CommAlm | Communication Alarm | Normal | Alarm | RDC_NB_EF8554_CommAlm.CommAlm
RDC_NB_EF8554_EF.Ack | Acknowledge | Normal | Ack | RDC_NB_EF8554_EF.Ack
RDC_NB_EF8554_EF.AutoCmd | Auto Command | Normal | Auto | RDC_NB_EF8554_EF.AutoCmd
RDC_NB_EF8554_EF.AutoManSts | Auto/Manual Status | Manual | Auto | RDC_NB_EF8554_EF.AutoManSts
RDC_NB_EF8554_EF.FbFltAlm | Feedback Fault Alarm | Normal | Alarm | RDC_NB_EF8554_EF.FbFltAlm
RDC_NB_EF8554_EF.FTSP | Fail to Stop Alarm | Normal | Alarm | RDC_NB_EF8554_EF.FTSP
RDC_NB_EF8554_EF.FTST | Fail to Start Alarm | Normal | Alarm | RDC_NB_EF8554_EF.FTST
RDC_NB_EF8554_EF.Interlock | Operation Interlock | No | Yes | RDC_NB_EF8554_EF.Interlock
RDC_NB_EF8554_EF.LocRemSts | Local/Remote Status | Local | Remote | RDC_NB_EF8554_EF.LocRemSts
RDC_NB_EF8554_EF.ManCmd | Manual Command | Normal | Manual | RDC_NB_EF8554_EF.ManCmd
RDC_NB_EF8554_EF.PDSFlt | PDS Fault Alarm | Normal | Alarm | RDC_NB_EF8554_EF.PDSFlt
RDC_NB_EF8554_EF.ResetCmd | Reset Command | Normal | Reset | RDC_NB_EF8554_EF.ResetCmd
RDC_NB_EF8554_EF.RunSts | Run Status | Stopped | Running | RDC_NB_EF8554_EF.RunSts
RDC_NB_EF8554_EF.StartCmd | Start Command | Normal | Start | RDC_NB_EF8554_EF.StartCmd
RDC_NB_EF8554_EF.StopCmd | Stop Command | Normal | Stop | RDC_NB_EF8554_EF.StopCmd
RDC_NB_EF8554_EF.Trip | Trip Alarm | Normal | Alarm | RDC_NB_EF8554_EF.Trip
RDC_NB_EF8554_EF.VFDAlm | VFD Common Alarm | Normal | Alarm | RDC_NB_EF8554_EF.VFDAlm
RDC_NB_EF8554_EF_PDS.iFlt | Fault Alarm | Normal | Alarm | RDC_NB_EF8554_EF_PDS.iFlt
RDC_NB_EF8554_EF_PDS.iOnOffSts | On\Off Status | OFF | ON | RDC_NB_EF8554_EF_PDS.iOnOffSts
RDC_NB_EF8554_OADmprA.Ack | Acknowledge | Normal | Ack | RDC_NB_EF8554_OADmprA.Ack
RDC_NB_EF8554_OADmprA.AutoCmd | Auto Command | Normal | Auto | RDC_NB_EF8554_OADmprA.AutoCmd
RDC_NB_EF8554_OADmprA.AutoManSts | Auto/Manual Status | Manual | Auto | RDC_NB_EF8554_OADmprA.AutoManSts
RDC_NB_EF8554_OADmprA.ClsCmd | Close Command | Normal | Close | RDC_NB_EF8554_OADmprA.ClsCmd
RDC_NB_EF8554_OADmprA.FbFailAlm | Feedback Fail Alarm | Normal | Alarm | RDC_NB_EF8554_OADmprA.FbFailAlm
RDC_NB_EF8554_OADmprA.FTC | Fail to Close Alarm | Normal | Alarm | RDC_NB_EF8554_OADmprA.FTC
RDC_NB_EF8554_OADmprA.FTO | Fail to Open Alarm | Normal | Alarm | RDC_NB_EF8554_OADmprA.FTO
RDC_NB_EF8554_OADmprA.ManCmd | Manual Command | Normal | Manual | RDC_NB_EF8554_OADmprA.ManCmd
RDC_NB_EF8554_OADmprA.OpenCloseSts | Open/Close Status | Close | Open | RDC_NB_EF8554_OADmprA.OpenCloseSts
RDC_NB_EF8554_OADmprA.OpenCmd | Open Command | Normal | Open | RDC_NB_EF8554_OADmprA.OpenCmd
RDC_NB_EF8554_OADmprA.ResetCmd | Reset Command | Normal | Reset | RDC_NB_EF8554_OADmprA.ResetCmd
RDC_NB_EF8554_PSL.Alm | Alarm | Normal | Alarm | RDC_NB_EF8554_PSL.Alm
RDC_NB_ELEC_SMDB_CNN2C1_QM.Ack | Acknowledge Command | Normal | Ack | RDC_NB_ELEC_SMDB_CNN2C1_QM.Ack
RDC_NB_ELEC_SMDB_CNN2C1_QM.CommFailAlm | Communication Fail Alarm | Normal | Alarm | RDC_NB_ELEC_SMDB_CNN2C1_QM.CommFailAlm
RDC_NB_ELEC_SMDB_CNN2C1_QM.iTripAlm | Trip Alarm | Normal | Alarm | RDC_NB_ELEC_SMDB_CNN2C1_QM.iTripAlm
RDC_NB_ELEC_SMDB_CNN2C1_QM.OnOffSts | On/Off Status | OFF | ON | RDC_NB_ELEC_SMDB_CNN2C1_QM.OnOffSts
RDC_NB_ELEC_SMDB_CNN2C1_QM.OpenCloseSts | Open/Close Status | Open | Close | RDC_NB_ELEC_SMDB_CNN2C1_QM.OpenCloseSts
RDC_NB_ELEC_SMDB_CNN2C1_QM.ResetCmd | Reset Command | Normal | Reset | RDC_NB_ELEC_SMDB_CNN2C1_QM.ResetCmd
RDC_NB_ELEC_SMDB_CNN2C1_QM.TripAlm | Trip Alarm | Normal | Alarm | RDC_NB_ELEC_SMDB_CNN2C1_QM.TripAlm
RDC_NB_ELEC_SMDB_CNN2D1_QM.Ack | Acknowledge Command | Normal | Ack | RDC_NB_ELEC_SMDB_CNN2D1_QM.Ack
RDC_NB_ELEC_SMDB_CNN2D1_QM.CommFailAlm | Communication Fail Alarm | Normal | Alarm | RDC_NB_ELEC_SMDB_CNN2D1_QM.CommFailAlm
RDC_NB_ELEC_SMDB_CNN2D1_QM.iTripAlm | Trip Alarm | Normal | Alarm | RDC_NB_ELEC_SMDB_CNN2D1_QM.iTripAlm
RDC_NB_ELEC_SMDB_CNN2D1_QM.OnOffSts | On/Off Status | OFF | ON | RDC_NB_ELEC_SMDB_CNN2D1_QM.OnOffSts
RDC_NB_ELEC_SMDB_CNN2D1_QM.OpenCloseSts | Open/Close Status | Open | Close | RDC_NB_ELEC_SMDB_CNN2D1_QM.OpenCloseSts
RDC_NB_ELEC_SMDB_CNN2D1_QM.ResetCmd | Reset Command | Normal | Reset | RDC_NB_ELEC_SMDB_CNN2D1_QM.ResetCmd
RDC_NB_ELEC_SMDB_CNN2D1_QM.TripAlm | Trip Alarm | Normal | Alarm | RDC_NB_ELEC_SMDB_CNN2D1_QM.TripAlm
RDC_NB_ELEC_SMDB_CNN2E1_QM.Ack | Acknowledge Command | Normal | Ack | RDC_NB_ELEC_SMDB_CNN2E1_QM.Ack
RDC_NB_ELEC_SMDB_CNN2E1_QM.CommFailAlm | Communication Fail Alarm | Normal | Alarm | RDC_NB_ELEC_SMDB_CNN2E1_QM.CommFailAlm
RDC_NB_ELEC_SMDB_CNN2E1_QM.iTripAlm | Trip Alarm | Normal | Alarm | RDC_NB_ELEC_SMDB_CNN2E1_QM.iTripAlm
RDC_NB_ELEC_SMDB_CNN2E1_QM.OnOffSts | On/Off Status | OFF | ON | RDC_NB_ELEC_SMDB_CNN2E1_QM.OnOffSts
RDC_NB_ELEC_SMDB_CNN2E1_QM.OpenCloseSts | Open/Close Status | Open | Close | RDC_NB_ELEC_SMDB_CNN2E1_QM.OpenCloseSts
RDC_NB_ELEC_SMDB_CNN2E1_QM.ResetCmd | Reset Command | Normal | Reset | RDC_NB_ELEC_SMDB_CNN2E1_QM.ResetCmd
RDC_NB_ELEC_SMDB_CNN2E1_QM.TripAlm | Trip Alarm | Normal | Alarm | RDC_NB_ELEC_SMDB_CNN2E1_QM.TripAlm
RDC_NB_ELEC_SMDB_CNS2B1_QM.Ack | Acknowledge Command | Normal | Ack | RDC_NB_ELEC_SMDB_CNS2B1_QM.Ack
RDC_NB_ELEC_SMDB_CNS2B1_QM.CommFailAlm | Communication Fail Alarm | Normal | Alarm | RDC_NB_ELEC_SMDB_CNS2B1_QM.CommFailAlm
RDC_NB_ELEC_SMDB_CNS2B1_QM.iTripAlm | Trip Alarm | Normal | Alarm | RDC_NB_ELEC_SMDB_CNS2B1_QM.iTripAlm
RDC_NB_ELEC_SMDB_CNS2B1_QM.OnOffSts | On/Off Status | OFF | ON | RDC_NB_ELEC_SMDB_CNS2B1_QM.OnOffSts
RDC_NB_ELEC_SMDB_CNS2B1_QM.OpenCloseSts | Open/Close Status | Open | Close | RDC_NB_ELEC_SMDB_CNS2B1_QM.OpenCloseSts
RDC_NB_ELEC_SMDB_CNS2B1_QM.ResetCmd | Reset Command | Normal | Reset | RDC_NB_ELEC_SMDB_CNS2B1_QM.ResetCmd
RDC_NB_ELEC_SMDB_CNS2B1_QM.TripAlm | Trip Alarm | Normal | Alarm | RDC_NB_ELEC_SMDB_CNS2B1_QM.TripAlm
RDC_NB_ELEC_SMDB_CNS2B2_QM.Ack | Acknowledge Command | Normal | Ack | RDC_NB_ELEC_SMDB_CNS2B2_QM.Ack
RDC_NB_ELEC_SMDB_CNS2B2_QM.CommFailAlm | Communication Fail Alarm | Normal | Alarm | RDC_NB_ELEC_SMDB_CNS2B2_QM.CommFailAlm
RDC_NB_ELEC_SMDB_CNS2B2_QM.iTripAlm | Trip Alarm | Normal | Alarm | RDC_NB_ELEC_SMDB_CNS2B2_QM.iTripAlm
RDC_NB_ELEC_SMDB_CNS2B2_QM.OnOffSts | On/Off Status | OFF | ON | RDC_NB_ELEC_SMDB_CNS2B2_QM.OnOffSts
RDC_NB_ELEC_SMDB_CNS2B2_QM.OpenCloseSts | Open/Close Status | Open | Close | RDC_NB_ELEC_SMDB_CNS2B2_QM.OpenCloseSts
RDC_NB_ELEC_SMDB_CNS2B2_QM.ResetCmd | Reset Command | Normal | Reset | RDC_NB_ELEC_SMDB_CNS2B2_QM.ResetCmd
RDC_NB_ELEC_SMDB_CNS2B2_QM.TripAlm | Trip Alarm | Normal | Alarm | RDC_NB_ELEC_SMDB_CNS2B2_QM.TripAlm
RDC_NB_ELEC_SMDB_CNS2C1_QM.Ack | Acknowledge Command | Normal | Ack | RDC_NB_ELEC_SMDB_CNS2C1_QM.Ack
RDC_NB_ELEC_SMDB_CNS2C1_QM.CommFailAlm | Communication Fail Alarm | Normal | Alarm | RDC_NB_ELEC_SMDB_CNS2C1_QM.CommFailAlm
RDC_NB_ELEC_SMDB_CNS2C1_QM.iTripAlm | Trip Alarm | Normal | Alarm | RDC_NB_ELEC_SMDB_CNS2C1_QM.iTripAlm
RDC_NB_ELEC_SMDB_CNS2C1_QM.OnOffSts | On/Off Status | OFF | ON | RDC_NB_ELEC_SMDB_CNS2C1_QM.OnOffSts
RDC_NB_ELEC_SMDB_CNS2C1_QM.OpenCloseSts | Open/Close Status | Open | Close | RDC_NB_ELEC_SMDB_CNS2C1_QM.OpenCloseSts
RDC_NB_ELEC_SMDB_CNS2C1_QM.ResetCmd | Reset Command | Normal | Reset | RDC_NB_ELEC_SMDB_CNS2C1_QM.ResetCmd
RDC_NB_ELEC_SMDB_CNS2C1_QM.TripAlm | Trip Alarm | Normal | Alarm | RDC_NB_ELEC_SMDB_CNS2C1_QM.TripAlm
RDC_NB_ELEC_SMDB_CNS2D1_QM.Ack | Acknowledge Command | Normal | Ack | RDC_NB_ELEC_SMDB_CNS2D1_QM.Ack
RDC_NB_ELEC_SMDB_CNS2D1_QM.CommFailAlm | Communication Fail Alarm | Normal | Alarm | RDC_NB_ELEC_SMDB_CNS2D1_QM.CommFailAlm
RDC_NB_ELEC_SMDB_CNS2D1_QM.iTripAlm | Trip Alarm | Normal | Alarm | RDC_NB_ELEC_SMDB_CNS2D1_QM.iTripAlm
RDC_NB_ELEC_SMDB_CNS2D1_QM.OnOffSts | On/Off Status | OFF | ON | RDC_NB_ELEC_SMDB_CNS2D1_QM.OnOffSts
RDC_NB_ELEC_SMDB_CNS2D1_QM.OpenCloseSts | Open/Close Status | Open | Close | RDC_NB_ELEC_SMDB_CNS2D1_QM.OpenCloseSts
RDC_NB_ELEC_SMDB_CNS2D1_QM.ResetCmd | Reset Command | Normal | Reset | RDC_NB_ELEC_SMDB_CNS2D1_QM.ResetCmd
RDC_NB_ELEC_SMDB_CNS2D1_QM.TripAlm | Trip Alarm | Normal | Alarm | RDC_NB_ELEC_SMDB_CNS2D1_QM.TripAlm
RDC_NB_ELEC_SMDB_CNS2E1_QM.Ack | Acknowledge Command | Normal | Ack | RDC_NB_ELEC_SMDB_CNS2E1_QM.Ack
RDC_NB_ELEC_SMDB_CNS2E1_QM.CommFailAlm | Communication Fail Alarm | Normal | Alarm | RDC_NB_ELEC_SMDB_CNS2E1_QM.CommFailAlm
RDC_NB_ELEC_SMDB_CNS2E1_QM.iTripAlm | Trip Alarm | Normal | Alarm | RDC_NB_ELEC_SMDB_CNS2E1_QM.iTripAlm
RDC_NB_ELEC_SMDB_CNS2E1_QM.OnOffSts | On/Off Status | OFF | ON | RDC_NB_ELEC_SMDB_CNS2E1_QM.OnOffSts
RDC_NB_ELEC_SMDB_CNS2E1_QM.OpenCloseSts | Open/Close Status | Open | Close | RDC_NB_ELEC_SMDB_CNS2E1_QM.OpenCloseSts
RDC_NB_ELEC_SMDB_CNS2E1_QM.ResetCmd | Reset Command | Normal | Reset | RDC_NB_ELEC_SMDB_CNS2E1_QM.ResetCmd
RDC_NB_ELEC_SMDB_CNS2E1_QM.TripAlm | Trip Alarm | Normal | Alarm | RDC_NB_ELEC_SMDB_CNS2E1_QM.TripAlm
RDC_NB_ELEC_SMDB_SNC0A_Q1.Ack | Acknowledge Command | Normal | Ack | RDC_NB_ELEC_SMDB_SNC0A_Q1.Ack
RDC_NB_ELEC_SMDB_SNC0A_Q1.CommFailAlm | Communication Fail Alarm | Normal | Alarm | RDC_NB_ELEC_SMDB_SNC0A_Q1.CommFailAlm
RDC_NB_ELEC_SMDB_SNC0A_Q1.iTripAlm | Trip Alarm | Normal | Alarm | RDC_NB_ELEC_SMDB_SNC0A_Q1.iTripAlm
RDC_NB_ELEC_SMDB_SNC0A_Q1.OnOffSts | On/Off Status | OFF | ON | RDC_NB_ELEC_SMDB_SNC0A_Q1.OnOffSts
RDC_NB_ELEC_SMDB_SNC0A_Q1.OpenCloseSts | Open/Close Status | Open | Close | RDC_NB_ELEC_SMDB_SNC0A_Q1.OpenCloseSts
RDC_NB_ELEC_SMDB_SNC0A_Q1.ResetCmd | Reset Command | Normal | Reset | RDC_NB_ELEC_SMDB_SNC0A_Q1.ResetCmd
RDC_NB_ELEC_SMDB_SNC0A_Q1.TripAlm | Trip Alarm | Normal | Alarm | RDC_NB_ELEC_SMDB_SNC0A_Q1.TripAlm
RDC_NB_ELEC_SMDB_SNC0A_Q2.Ack | Acknowledge Command | Normal | Ack | RDC_NB_ELEC_SMDB_SNC0A_Q2.Ack
RDC_NB_ELEC_SMDB_SNC0A_Q2.CommFailAlm | Communication Fail Alarm | Normal | Alarm | RDC_NB_ELEC_SMDB_SNC0A_Q2.CommFailAlm
RDC_NB_ELEC_SMDB_SNC0A_Q2.iTripAlm | Trip Alarm | Normal | Alarm | RDC_NB_ELEC_SMDB_SNC0A_Q2.iTripAlm
RDC_NB_ELEC_SMDB_SNC0A_Q2.OnOffSts | On/Off Status | OFF | ON | RDC_NB_ELEC_SMDB_SNC0A_Q2.OnOffSts
RDC_NB_ELEC_SMDB_SNC0A_Q2.OpenCloseSts | Open/Close Status | Open | Close | RDC_NB_ELEC_SMDB_SNC0A_Q2.OpenCloseSts
RDC_NB_ELEC_SMDB_SNC0A_Q2.ResetCmd | Reset Command | Normal | Reset | RDC_NB_ELEC_SMDB_SNC0A_Q2.ResetCmd
RDC_NB_ELEC_SMDB_SNC0A_Q2.TripAlm | Trip Alarm | Normal | Alarm | RDC_NB_ELEC_SMDB_SNC0A_Q2.TripAlm
RDC_NB_ELEC_SMDB_SNC0A_Q3.Ack | Acknowledge Command | Normal | Ack | RDC_NB_ELEC_SMDB_SNC0A_Q3.Ack
RDC_NB_ELEC_SMDB_SNC0A_Q3.CommFailAlm | Communication Fail Alarm | Normal | Alarm | RDC_NB_ELEC_SMDB_SNC0A_Q3.CommFailAlm
RDC_NB_ELEC_SMDB_SNC0A_Q3.iTripAlm | Trip Alarm | Normal | Alarm | RDC_NB_ELEC_SMDB_SNC0A_Q3.iTripAlm
RDC_NB_ELEC_SMDB_SNC0A_Q3.OnOffSts | On/Off Status | OFF | ON | RDC_NB_ELEC_SMDB_SNC0A_Q3.OnOffSts
RDC_NB_ELEC_SMDB_SNC0A_Q3.OpenCloseSts | Open/Close Status | Open | Close | RDC_NB_ELEC_SMDB_SNC0A_Q3.OpenCloseSts
RDC_NB_ELEC_SMDB_SNC0A_Q3.ResetCmd | Reset Command | Normal | Reset | RDC_NB_ELEC_SMDB_SNC0A_Q3.ResetCmd
RDC_NB_ELEC_SMDB_SNC0A_Q3.TripAlm | Trip Alarm | Normal | Alarm | RDC_NB_ELEC_SMDB_SNC0A_Q3.TripAlm
RDC_NB_ELEC_SMDB_SNC0A_Q4.Ack | Acknowledge Command | Normal | Ack | RDC_NB_ELEC_SMDB_SNC0A_Q4.Ack
RDC_NB_ELEC_SMDB_SNC0A_Q4.CommFailAlm | Communication Fail Alarm | Normal | Alarm | RDC_NB_ELEC_SMDB_SNC0A_Q4.CommFailAlm
RDC_NB_ELEC_SMDB_SNC0A_Q4.iTripAlm | Trip Alarm | Normal | Alarm | RDC_NB_ELEC_SMDB_SNC0A_Q4.iTripAlm
RDC_NB_ELEC_SMDB_SNC0A_Q4.OnOffSts | On/Off Status | OFF | ON | RDC_NB_ELEC_SMDB_SNC0A_Q4.OnOffSts
RDC_NB_ELEC_SMDB_SNC0A_Q4.OpenCloseSts | Open/Close Status | Open | Close | RDC_NB_ELEC_SMDB_SNC0A_Q4.OpenCloseSts
RDC_NB_ELEC_SMDB_SNC0A_Q4.ResetCmd | Reset Command | Normal | Reset | RDC_NB_ELEC_SMDB_SNC0A_Q4.ResetCmd
RDC_NB_ELEC_SMDB_SNC0A_Q4.TripAlm | Trip Alarm | Normal | Alarm | RDC_NB_ELEC_SMDB_SNC0A_Q4.TripAlm
RDC_NB_ELEC_SMDB_SNC0A_QM.Ack | Acknowledge Command | Normal | Ack | RDC_NB_ELEC_SMDB_SNC0A_QM.Ack
RDC_NB_ELEC_SMDB_SNC0A_QM.CommFailAlm | Communication Fail Alarm | Normal | Alarm | RDC_NB_ELEC_SMDB_SNC0A_QM.CommFailAlm
RDC_NB_ELEC_SMDB_SNC0A_QM.iTripAlm | Trip Alarm | Normal | Alarm | RDC_NB_ELEC_SMDB_SNC0A_QM.iTripAlm
RDC_NB_ELEC_SMDB_SNC0A_QM.OnOffSts | On/Off Status | OFF | ON | RDC_NB_ELEC_SMDB_SNC0A_QM.OnOffSts
RDC_NB_ELEC_SMDB_SNC0A_QM.OpenCloseSts | Open/Close Status | Open | Close | RDC_NB_ELEC_SMDB_SNC0A_QM.OpenCloseSts
RDC_NB_ELEC_SMDB_SNC0A_QM.ResetCmd | Reset Command | Normal | Reset | RDC_NB_ELEC_SMDB_SNC0A_QM.ResetCmd
RDC_NB_ELEC_SMDB_SNC0A_QM.TripAlm | Trip Alarm | Normal | Alarm | RDC_NB_ELEC_SMDB_SNC0A_QM.TripAlm
RDC_NB_ELEC_SMDB_SNC0B1_QM.Ack | Acknowledge Command | Normal | Ack | RDC_NB_ELEC_SMDB_SNC0B1_QM.Ack
RDC_NB_ELEC_SMDB_SNC0B1_QM.CommFailAlm | Communication Fail Alarm | Normal | Alarm | RDC_NB_ELEC_SMDB_SNC0B1_QM.CommFailAlm
RDC_NB_ELEC_SMDB_SNC0B1_QM.iTripAlm | Trip Alarm | Normal | Alarm | RDC_NB_ELEC_SMDB_SNC0B1_QM.iTripAlm
RDC_NB_ELEC_SMDB_SNC0B1_QM.OnOffSts | On/Off Status | OFF | ON | RDC_NB_ELEC_SMDB_SNC0B1_QM.OnOffSts
RDC_NB_ELEC_SMDB_SNC0B1_QM.OpenCloseSts | Open/Close Status | Open | Close | RDC_NB_ELEC_SMDB_SNC0B1_QM.OpenCloseSts
RDC_NB_ELEC_SMDB_SNC0B1_QM.ResetCmd | Reset Command | Normal | Reset | RDC_NB_ELEC_SMDB_SNC0B1_QM.ResetCmd
RDC_NB_ELEC_SMDB_SNC0B1_QM.TripAlm | Trip Alarm | Normal | Alarm | RDC_NB_ELEC_SMDB_SNC0B1_QM.TripAlm
RDC_NB_ELEC_SMDB_SNN0A_Q3.Ack | Acknowledge Command | Normal | Ack | RDC_NB_ELEC_SMDB_SNN0A_Q3.Ack
RDC_NB_ELEC_SMDB_SNN0A_Q3.CommFailAlm | Communication Fail Alarm | Normal | Alarm | RDC_NB_ELEC_SMDB_SNN0A_Q3.CommFailAlm
RDC_NB_ELEC_SMDB_SNN0A_Q3.iTripAlm | Trip Alarm | Normal | Alarm | RDC_NB_ELEC_SMDB_SNN0A_Q3.iTripAlm
RDC_NB_ELEC_SMDB_SNN0A_Q3.OnOffSts | On/Off Status | OFF | ON | RDC_NB_ELEC_SMDB_SNN0A_Q3.OnOffSts
RDC_NB_ELEC_SMDB_SNN0A_Q3.OpenCloseSts | Open/Close Status | Open | Close | RDC_NB_ELEC_SMDB_SNN0A_Q3.OpenCloseSts
RDC_NB_ELEC_SMDB_SNN0A_Q3.ResetCmd | Reset Command | Normal | Reset | RDC_NB_ELEC_SMDB_SNN0A_Q3.ResetCmd
RDC_NB_ELEC_SMDB_SNN0A_Q3.TripAlm | Trip Alarm | Normal | Alarm | RDC_NB_ELEC_SMDB_SNN0A_Q3.TripAlm
RDC_NB_ELEC_SMDB_SNN0A_Q4.Ack | Acknowledge Command | Normal | Ack | RDC_NB_ELEC_SMDB_SNN0A_Q4.Ack
RDC_NB_ELEC_SMDB_SNN0A_Q4.CommFailAlm | Communication Fail Alarm | Normal | Alarm | RDC_NB_ELEC_SMDB_SNN0A_Q4.CommFailAlm
RDC_NB_ELEC_SMDB_SNN0A_Q4.iTripAlm | Trip Alarm | Normal | Alarm | RDC_NB_ELEC_SMDB_SNN0A_Q4.iTripAlm
RDC_NB_ELEC_SMDB_SNN0A_Q4.OnOffSts | On/Off Status | OFF | ON | RDC_NB_ELEC_SMDB_SNN0A_Q4.OnOffSts
RDC_NB_ELEC_SMDB_SNN0A_Q4.OpenCloseSts | Open/Close Status | Open | Close | RDC_NB_ELEC_SMDB_SNN0A_Q4.OpenCloseSts
RDC_NB_ELEC_SMDB_SNN0A_Q4.ResetCmd | Reset Command | Normal | Reset | RDC_NB_ELEC_SMDB_SNN0A_Q4.ResetCmd
RDC_NB_ELEC_SMDB_SNN0A_Q4.TripAlm | Trip Alarm | Normal | Alarm | RDC_NB_ELEC_SMDB_SNN0A_Q4.TripAlm
RDC_NB_ELEC_SMDB_SNN0A_Q5.Ack | Acknowledge Command | Normal | Ack | RDC_NB_ELEC_SMDB_SNN0A_Q5.Ack
RDC_NB_ELEC_SMDB_SNN0A_Q5.CommFailAlm | Communication Fail Alarm | Normal | Alarm | RDC_NB_ELEC_SMDB_SNN0A_Q5.CommFailAlm
RDC_NB_ELEC_SMDB_SNN0A_Q5.iTripAlm | Trip Alarm | Normal | Alarm | RDC_NB_ELEC_SMDB_SNN0A_Q5.iTripAlm
RDC_NB_ELEC_SMDB_SNN0A_Q5.OnOffSts | On/Off Status | OFF | ON | RDC_NB_ELEC_SMDB_SNN0A_Q5.OnOffSts
RDC_NB_ELEC_SMDB_SNN0A_Q5.OpenCloseSts | Open/Close Status | Open | Close | RDC_NB_ELEC_SMDB_SNN0A_Q5.OpenCloseSts
RDC_NB_ELEC_SMDB_SNN0A_Q5.ResetCmd | Reset Command | Normal | Reset | RDC_NB_ELEC_SMDB_SNN0A_Q5.ResetCmd
RDC_NB_ELEC_SMDB_SNN0A_Q5.TripAlm | Trip Alarm | Normal | Alarm | RDC_NB_ELEC_SMDB_SNN0A_Q5.TripAlm
RDC_NB_ELEC_SMDB_SNN0A_QM.Ack | Acknowledge Command | Normal | Ack | RDC_NB_ELEC_SMDB_SNN0A_QM.Ack
RDC_NB_ELEC_SMDB_SNN0A_QM.CommFailAlm | Communication Fail Alarm | Normal | Alarm | RDC_NB_ELEC_SMDB_SNN0A_QM.CommFailAlm
RDC_NB_ELEC_SMDB_SNN0A_QM.iTripAlm | Trip Alarm | Normal | Alarm | RDC_NB_ELEC_SMDB_SNN0A_QM.iTripAlm
RDC_NB_ELEC_SMDB_SNN0A_QM.OnOffSts | On/Off Status | OFF | ON | RDC_NB_ELEC_SMDB_SNN0A_QM.OnOffSts
RDC_NB_ELEC_SMDB_SNN0A_QM.OpenCloseSts | Open/Close Status | Open | Close | RDC_NB_ELEC_SMDB_SNN0A_QM.OpenCloseSts
RDC_NB_ELEC_SMDB_SNN0A_QM.ResetCmd | Reset Command | Normal | Reset | RDC_NB_ELEC_SMDB_SNN0A_QM.ResetCmd
RDC_NB_ELEC_SMDB_SNN0A_QM.TripAlm | Trip Alarm | Normal | Alarm | RDC_NB_ELEC_SMDB_SNN0A_QM.TripAlm
RDC_NB_ELEC_SMDB_SNN0B1_Q6.Ack | Acknowledge Command | Normal | Ack | RDC_NB_ELEC_SMDB_SNN0B1_Q6.Ack
RDC_NB_ELEC_SMDB_SNN0B1_Q6.CommFailAlm | Communication Fail Alarm | Normal | Alarm | RDC_NB_ELEC_SMDB_SNN0B1_Q6.CommFailAlm
RDC_NB_ELEC_SMDB_SNN0B1_Q6.iTripAlm | Trip Alarm | Normal | Alarm | RDC_NB_ELEC_SMDB_SNN0B1_Q6.iTripAlm
RDC_NB_ELEC_SMDB_SNN0B1_Q6.OnOffSts | On/Off Status | OFF | ON | RDC_NB_ELEC_SMDB_SNN0B1_Q6.OnOffSts
RDC_NB_ELEC_SMDB_SNN0B1_Q6.OpenCloseSts | Open/Close Status | Open | Close | RDC_NB_ELEC_SMDB_SNN0B1_Q6.OpenCloseSts
RDC_NB_ELEC_SMDB_SNN0B1_Q6.ResetCmd | Reset Command | Normal | Reset | RDC_NB_ELEC_SMDB_SNN0B1_Q6.ResetCmd
RDC_NB_ELEC_SMDB_SNN0B1_Q6.TripAlm | Trip Alarm | Normal | Alarm | RDC_NB_ELEC_SMDB_SNN0B1_Q6.TripAlm
RDC_NB_ELEC_SMDB_SNN0B1_QM.Ack | Acknowledge Command | Normal | Ack | RDC_NB_ELEC_SMDB_SNN0B1_QM.Ack
RDC_NB_ELEC_SMDB_SNN0B1_QM.CommFailAlm | Communication Fail Alarm | Normal | Alarm | RDC_NB_ELEC_SMDB_SNN0B1_QM.CommFailAlm
RDC_NB_ELEC_SMDB_SNN0B1_QM.iTripAlm | Trip Alarm | Normal | Alarm | RDC_NB_ELEC_SMDB_SNN0B1_QM.iTripAlm
RDC_NB_ELEC_SMDB_SNN0B1_QM.OnOffSts | On/Off Status | OFF | ON | RDC_NB_ELEC_SMDB_SNN0B1_QM.OnOffSts
RDC_NB_ELEC_SMDB_SNN0B1_QM.OpenCloseSts | Open/Close Status | Open | Close | RDC_NB_ELEC_SMDB_SNN0B1_QM.OpenCloseSts
RDC_NB_ELEC_SMDB_SNN0B1_QM.ResetCmd | Reset Command | Normal | Reset | RDC_NB_ELEC_SMDB_SNN0B1_QM.ResetCmd
RDC_NB_ELEC_SMDB_SNN0B1_QM.TripAlm | Trip Alarm | Normal | Alarm | RDC_NB_ELEC_SMDB_SNN0B1_QM.TripAlm
RDC_NB_ELEC_SMDB_SNN0B2_QM.Ack | Acknowledge Command | Normal | Ack | RDC_NB_ELEC_SMDB_SNN0B2_QM.Ack
RDC_NB_ELEC_SMDB_SNN0B2_QM.CommFailAlm | Communication Fail Alarm | Normal | Alarm | RDC_NB_ELEC_SMDB_SNN0B2_QM.CommFailAlm
RDC_NB_ELEC_SMDB_SNN0B2_QM.iTripAlm | Trip Alarm | Normal | Alarm | RDC_NB_ELEC_SMDB_SNN0B2_QM.iTripAlm
RDC_NB_ELEC_SMDB_SNN0B2_QM.OnOffSts | On/Off Status | OFF | ON | RDC_NB_ELEC_SMDB_SNN0B2_QM.OnOffSts
RDC_NB_ELEC_SMDB_SNN0B2_QM.OpenCloseSts | Open/Close Status | Open | Close | RDC_NB_ELEC_SMDB_SNN0B2_QM.OpenCloseSts
RDC_NB_ELEC_SMDB_SNN0B2_QM.ResetCmd | Reset Command | Normal | Reset | RDC_NB_ELEC_SMDB_SNN0B2_QM.ResetCmd
RDC_NB_ELEC_SMDB_SNN0B2_QM.TripAlm | Trip Alarm | Normal | Alarm | RDC_NB_ELEC_SMDB_SNN0B2_QM.TripAlm
RDC_NB_ELEC_SMDB_SNN0B3_Q12.Ack | Acknowledge Command | Normal | Ack | RDC_NB_ELEC_SMDB_SNN0B3_Q12.Ack
RDC_NB_ELEC_SMDB_SNN0B3_Q12.CommFailAlm | Communication Fail Alarm | Normal | Alarm | RDC_NB_ELEC_SMDB_SNN0B3_Q12.CommFailAlm
RDC_NB_ELEC_SMDB_SNN0B3_Q12.iTripAlm | Trip Alarm | Normal | Alarm | RDC_NB_ELEC_SMDB_SNN0B3_Q12.iTripAlm
RDC_NB_ELEC_SMDB_SNN0B3_Q12.OnOffSts | On/Off Status | OFF | ON | RDC_NB_ELEC_SMDB_SNN0B3_Q12.OnOffSts
RDC_NB_ELEC_SMDB_SNN0B3_Q12.OpenCloseSts | Open/Close Status | Open | Close | RDC_NB_ELEC_SMDB_SNN0B3_Q12.OpenCloseSts
RDC_NB_ELEC_SMDB_SNN0B3_Q12.ResetCmd | Reset Command | Normal | Reset | RDC_NB_ELEC_SMDB_SNN0B3_Q12.ResetCmd
RDC_NB_ELEC_SMDB_SNN0B3_Q12.TripAlm | Trip Alarm | Normal | Alarm | RDC_NB_ELEC_SMDB_SNN0B3_Q12.TripAlm
RDC_NB_ELEC_SMDB_SNN0B3_Q6.Ack | Acknowledge Command | Normal | Ack | RDC_NB_ELEC_SMDB_SNN0B3_Q6.Ack
RDC_NB_ELEC_SMDB_SNN0B3_Q6.CommFailAlm | Communication Fail Alarm | Normal | Alarm | RDC_NB_ELEC_SMDB_SNN0B3_Q6.CommFailAlm
RDC_NB_ELEC_SMDB_SNN0B3_Q6.iTripAlm | Trip Alarm | Normal | Alarm | RDC_NB_ELEC_SMDB_SNN0B3_Q6.iTripAlm
RDC_NB_ELEC_SMDB_SNN0B3_Q6.OnOffSts | On/Off Status | OFF | ON | RDC_NB_ELEC_SMDB_SNN0B3_Q6.OnOffSts
RDC_NB_ELEC_SMDB_SNN0B3_Q6.OpenCloseSts | Open/Close Status | Open | Close | RDC_NB_ELEC_SMDB_SNN0B3_Q6.OpenCloseSts
RDC_NB_ELEC_SMDB_SNN0B3_Q6.ResetCmd | Reset Command | Normal | Reset | RDC_NB_ELEC_SMDB_SNN0B3_Q6.ResetCmd
RDC_NB_ELEC_SMDB_SNN0B3_Q6.TripAlm | Trip Alarm | Normal | Alarm | RDC_NB_ELEC_SMDB_SNN0B3_Q6.TripAlm
RDC_NB_ELEC_SMDB_SNN0B3_QM.Ack | Acknowledge Command | Normal | Ack | RDC_NB_ELEC_SMDB_SNN0B3_QM.Ack
RDC_NB_ELEC_SMDB_SNN0B3_QM.CommFailAlm | Communication Fail Alarm | Normal | Alarm | RDC_NB_ELEC_SMDB_SNN0B3_QM.CommFailAlm
RDC_NB_ELEC_SMDB_SNN0B3_QM.iTripAlm | Trip Alarm | Normal | Alarm | RDC_NB_ELEC_SMDB_SNN0B3_QM.iTripAlm
RDC_NB_ELEC_SMDB_SNN0B3_QM.OnOffSts | On/Off Status | OFF | ON | RDC_NB_ELEC_SMDB_SNN0B3_QM.OnOffSts
RDC_NB_ELEC_SMDB_SNN0B3_QM.OpenCloseSts | Open/Close Status | Open | Close | RDC_NB_ELEC_SMDB_SNN0B3_QM.OpenCloseSts
RDC_NB_ELEC_SMDB_SNN0B3_QM.ResetCmd | Reset Command | Normal | Reset | RDC_NB_ELEC_SMDB_SNN0B3_QM.ResetCmd
RDC_NB_ELEC_SMDB_SNN0B3_QM.TripAlm | Trip Alarm | Normal | Alarm | RDC_NB_ELEC_SMDB_SNN0B3_QM.TripAlm
RDC_NB_ELEC_SMDB_SNN0C1_QM.Ack | Acknowledge Command | Normal | Ack | RDC_NB_ELEC_SMDB_SNN0C1_QM.Ack
RDC_NB_ELEC_SMDB_SNN0C1_QM.CommFailAlm | Communication Fail Alarm | Normal | Alarm | RDC_NB_ELEC_SMDB_SNN0C1_QM.CommFailAlm
RDC_NB_ELEC_SMDB_SNN0C1_QM.iTripAlm | Trip Alarm | Normal | Alarm | RDC_NB_ELEC_SMDB_SNN0C1_QM.iTripAlm
RDC_NB_ELEC_SMDB_SNN0C1_QM.OnOffSts | On/Off Status | OFF | ON | RDC_NB_ELEC_SMDB_SNN0C1_QM.OnOffSts
RDC_NB_ELEC_SMDB_SNN0C1_QM.OpenCloseSts | Open/Close Status | Open | Close | RDC_NB_ELEC_SMDB_SNN0C1_QM.OpenCloseSts
RDC_NB_ELEC_SMDB_SNN0C1_QM.ResetCmd | Reset Command | Normal | Reset | RDC_NB_ELEC_SMDB_SNN0C1_QM.ResetCmd
RDC_NB_ELEC_SMDB_SNN0C1_QM.TripAlm | Trip Alarm | Normal | Alarm | RDC_NB_ELEC_SMDB_SNN0C1_QM.TripAlm
RDC_NB_ELEC_SMDB_SNN0D_Q1.Ack | Acknowledge Command | Normal | Ack | RDC_NB_ELEC_SMDB_SNN0D_Q1.Ack
RDC_NB_ELEC_SMDB_SNN0D_Q1.CommFailAlm | Communication Fail Alarm | Normal | Alarm | RDC_NB_ELEC_SMDB_SNN0D_Q1.CommFailAlm
RDC_NB_ELEC_SMDB_SNN0D_Q1.iTripAlm | Trip Alarm | Normal | Alarm | RDC_NB_ELEC_SMDB_SNN0D_Q1.iTripAlm
RDC_NB_ELEC_SMDB_SNN0D_Q1.OnOffSts | On/Off Status | OFF | ON | RDC_NB_ELEC_SMDB_SNN0D_Q1.OnOffSts
RDC_NB_ELEC_SMDB_SNN0D_Q1.OpenCloseSts | Open/Close Status | Open | Close | RDC_NB_ELEC_SMDB_SNN0D_Q1.OpenCloseSts
RDC_NB_ELEC_SMDB_SNN0D_Q1.ResetCmd | Reset Command | Normal | Reset | RDC_NB_ELEC_SMDB_SNN0D_Q1.ResetCmd
RDC_NB_ELEC_SMDB_SNN0D_Q1.TripAlm | Trip Alarm | Normal | Alarm | RDC_NB_ELEC_SMDB_SNN0D_Q1.TripAlm
RDC_NB_ELEC_SMDB_SNN0D_Q2.Ack | Acknowledge Command | Normal | Ack | RDC_NB_ELEC_SMDB_SNN0D_Q2.Ack
RDC_NB_ELEC_SMDB_SNN0D_Q2.CommFailAlm | Communication Fail Alarm | Normal | Alarm | RDC_NB_ELEC_SMDB_SNN0D_Q2.CommFailAlm
RDC_NB_ELEC_SMDB_SNN0D_Q2.iTripAlm | Trip Alarm | Normal | Alarm | RDC_NB_ELEC_SMDB_SNN0D_Q2.iTripAlm
RDC_NB_ELEC_SMDB_SNN0D_Q2.OnOffSts | On/Off Status | OFF | ON | RDC_NB_ELEC_SMDB_SNN0D_Q2.OnOffSts
RDC_NB_ELEC_SMDB_SNN0D_Q2.OpenCloseSts | Open/Close Status | Open | Close | RDC_NB_ELEC_SMDB_SNN0D_Q2.OpenCloseSts
RDC_NB_ELEC_SMDB_SNN0D_Q2.ResetCmd | Reset Command | Normal | Reset | RDC_NB_ELEC_SMDB_SNN0D_Q2.ResetCmd
RDC_NB_ELEC_SMDB_SNN0D_Q2.TripAlm | Trip Alarm | Normal | Alarm | RDC_NB_ELEC_SMDB_SNN0D_Q2.TripAlm
RDC_NB_ELEC_SMDB_SNN0D_Q3.Ack | Acknowledge Command | Normal | Ack | RDC_NB_ELEC_SMDB_SNN0D_Q3.Ack
RDC_NB_ELEC_SMDB_SNN0D_Q3.CommFailAlm | Communication Fail Alarm | Normal | Alarm | RDC_NB_ELEC_SMDB_SNN0D_Q3.CommFailAlm
RDC_NB_ELEC_SMDB_SNN0D_Q3.iTripAlm | Trip Alarm | Normal | Alarm | RDC_NB_ELEC_SMDB_SNN0D_Q3.iTripAlm
RDC_NB_ELEC_SMDB_SNN0D_Q3.OnOffSts | On/Off Status | OFF | ON | RDC_NB_ELEC_SMDB_SNN0D_Q3.OnOffSts
RDC_NB_ELEC_SMDB_SNN0D_Q3.OpenCloseSts | Open/Close Status | Open | Close | RDC_NB_ELEC_SMDB_SNN0D_Q3.OpenCloseSts
RDC_NB_ELEC_SMDB_SNN0D_Q3.ResetCmd | Reset Command | Normal | Reset | RDC_NB_ELEC_SMDB_SNN0D_Q3.ResetCmd
RDC_NB_ELEC_SMDB_SNN0D_Q3.TripAlm | Trip Alarm | Normal | Alarm | RDC_NB_ELEC_SMDB_SNN0D_Q3.TripAlm
RDC_NB_ELEC_SMDB_SNN0D_Q4.Ack | Acknowledge Command | Normal | Ack | RDC_NB_ELEC_SMDB_SNN0D_Q4.Ack
RDC_NB_ELEC_SMDB_SNN0D_Q4.CommFailAlm | Communication Fail Alarm | Normal | Alarm | RDC_NB_ELEC_SMDB_SNN0D_Q4.CommFailAlm
RDC_NB_ELEC_SMDB_SNN0D_Q4.iTripAlm | Trip Alarm | Normal | Alarm | RDC_NB_ELEC_SMDB_SNN0D_Q4.iTripAlm
RDC_NB_ELEC_SMDB_SNN0D_Q4.OnOffSts | On/Off Status | OFF | ON | RDC_NB_ELEC_SMDB_SNN0D_Q4.OnOffSts
RDC_NB_ELEC_SMDB_SNN0D_Q4.OpenCloseSts | Open/Close Status | Open | Close | RDC_NB_ELEC_SMDB_SNN0D_Q4.OpenCloseSts
RDC_NB_ELEC_SMDB_SNN0D_Q4.ResetCmd | Reset Command | Normal | Reset | RDC_NB_ELEC_SMDB_SNN0D_Q4.ResetCmd
RDC_NB_ELEC_SMDB_SNN0D_Q4.TripAlm | Trip Alarm | Normal | Alarm | RDC_NB_ELEC_SMDB_SNN0D_Q4.TripAlm
RDC_NB_ELEC_SMDB_SNN0D_QM.Ack | Acknowledge Command | Normal | Ack | RDC_NB_ELEC_SMDB_SNN0D_QM.Ack
RDC_NB_ELEC_SMDB_SNN0D_QM.CommFailAlm | Communication Fail Alarm | Normal | Alarm | RDC_NB_ELEC_SMDB_SNN0D_QM.CommFailAlm
RDC_NB_ELEC_SMDB_SNN0D_QM.iTripAlm | Trip Alarm | Normal | Alarm | RDC_NB_ELEC_SMDB_SNN0D_QM.iTripAlm
RDC_NB_ELEC_SMDB_SNN0D_QM.OnOffSts | On/Off Status | OFF | ON | RDC_NB_ELEC_SMDB_SNN0D_QM.OnOffSts
RDC_NB_ELEC_SMDB_SNN0D_QM.OpenCloseSts | Open/Close Status | Open | Close | RDC_NB_ELEC_SMDB_SNN0D_QM.OpenCloseSts
RDC_NB_ELEC_SMDB_SNN0D_QM.ResetCmd | Reset Command | Normal | Reset | RDC_NB_ELEC_SMDB_SNN0D_QM.ResetCmd
RDC_NB_ELEC_SMDB_SNN0D_QM.TripAlm | Trip Alarm | Normal | Alarm | RDC_NB_ELEC_SMDB_SNN0D_QM.TripAlm
RDC_NB_ELEC_SMDB_SNN0D1_Q17.Ack | Acknowledge Command | Normal | Ack | RDC_NB_ELEC_SMDB_SNN0D1_Q17.Ack
RDC_NB_ELEC_SMDB_SNN0D1_Q17.CommFailAlm | Communication Fail Alarm | Normal | Alarm | RDC_NB_ELEC_SMDB_SNN0D1_Q17.CommFailAlm
RDC_NB_ELEC_SMDB_SNN0D1_Q17.iTripAlm | Trip Alarm | Normal | Alarm | RDC_NB_ELEC_SMDB_SNN0D1_Q17.iTripAlm
RDC_NB_ELEC_SMDB_SNN0D1_Q17.OnOffSts | On/Off Status | OFF | ON | RDC_NB_ELEC_SMDB_SNN0D1_Q17.OnOffSts
RDC_NB_ELEC_SMDB_SNN0D1_Q17.OpenCloseSts | Open/Close Status | Open | Close | RDC_NB_ELEC_SMDB_SNN0D1_Q17.OpenCloseSts
RDC_NB_ELEC_SMDB_SNN0D1_Q17.ResetCmd | Reset Command | Normal | Reset | RDC_NB_ELEC_SMDB_SNN0D1_Q17.ResetCmd
RDC_NB_ELEC_SMDB_SNN0D1_Q17.TripAlm | Trip Alarm | Normal | Alarm | RDC_NB_ELEC_SMDB_SNN0D1_Q17.TripAlm
RDC_NB_ELEC_SMDB_SNN0D1_Q7.Ack | Acknowledge Command | Normal | Ack | RDC_NB_ELEC_SMDB_SNN0D1_Q7.Ack
RDC_NB_ELEC_SMDB_SNN0D1_Q7.CommFailAlm | Communication Fail Alarm | Normal | Alarm | RDC_NB_ELEC_SMDB_SNN0D1_Q7.CommFailAlm
RDC_NB_ELEC_SMDB_SNN0D1_Q7.iTripAlm | Trip Alarm | Normal | Alarm | RDC_NB_ELEC_SMDB_SNN0D1_Q7.iTripAlm
RDC_NB_ELEC_SMDB_SNN0D1_Q7.OnOffSts | On/Off Status | OFF | ON | RDC_NB_ELEC_SMDB_SNN0D1_Q7.OnOffSts
RDC_NB_ELEC_SMDB_SNN0D1_Q7.OpenCloseSts | Open/Close Status | Open | Close | RDC_NB_ELEC_SMDB_SNN0D1_Q7.OpenCloseSts
RDC_NB_ELEC_SMDB_SNN0D1_Q7.ResetCmd | Reset Command | Normal | Reset | RDC_NB_ELEC_SMDB_SNN0D1_Q7.ResetCmd
RDC_NB_ELEC_SMDB_SNN0D1_Q7.TripAlm | Trip Alarm | Normal | Alarm | RDC_NB_ELEC_SMDB_SNN0D1_Q7.TripAlm
RDC_NB_ELEC_SMDB_SNN0D1_Q8.Ack | Acknowledge Command | Normal | Ack | RDC_NB_ELEC_SMDB_SNN0D1_Q8.Ack
RDC_NB_ELEC_SMDB_SNN0D1_Q8.CommFailAlm | Communication Fail Alarm | Normal | Alarm | RDC_NB_ELEC_SMDB_SNN0D1_Q8.CommFailAlm
RDC_NB_ELEC_SMDB_SNN0D1_Q8.iTripAlm | Trip Alarm | Normal | Alarm | RDC_NB_ELEC_SMDB_SNN0D1_Q8.iTripAlm
RDC_NB_ELEC_SMDB_SNN0D1_Q8.OnOffSts | On/Off Status | OFF | ON | RDC_NB_ELEC_SMDB_SNN0D1_Q8.OnOffSts
RDC_NB_ELEC_SMDB_SNN0D1_Q8.OpenCloseSts | Open/Close Status | Open | Close | RDC_NB_ELEC_SMDB_SNN0D1_Q8.OpenCloseSts
RDC_NB_ELEC_SMDB_SNN0D1_Q8.ResetCmd | Reset Command | Normal | Reset | RDC_NB_ELEC_SMDB_SNN0D1_Q8.ResetCmd
RDC_NB_ELEC_SMDB_SNN0D1_Q8.TripAlm | Trip Alarm | Normal | Alarm | RDC_NB_ELEC_SMDB_SNN0D1_Q8.TripAlm
RDC_NB_ELEC_SMDB_SNN0D1_QM.Ack | Acknowledge Command | Normal | Ack | RDC_NB_ELEC_SMDB_SNN0D1_QM.Ack
RDC_NB_ELEC_SMDB_SNN0D1_QM.CommFailAlm | Communication Fail Alarm | Normal | Alarm | RDC_NB_ELEC_SMDB_SNN0D1_QM.CommFailAlm
RDC_NB_ELEC_SMDB_SNN0D1_QM.iTripAlm | Trip Alarm | Normal | Alarm | RDC_NB_ELEC_SMDB_SNN0D1_QM.iTripAlm
RDC_NB_ELEC_SMDB_SNN0D1_QM.OnOffSts | On/Off Status | OFF | ON | RDC_NB_ELEC_SMDB_SNN0D1_QM.OnOffSts
RDC_NB_ELEC_SMDB_SNN0D1_QM.OpenCloseSts | Open/Close Status | Open | Close | RDC_NB_ELEC_SMDB_SNN0D1_QM.OpenCloseSts
RDC_NB_ELEC_SMDB_SNN0D1_QM.ResetCmd | Reset Command | Normal | Reset | RDC_NB_ELEC_SMDB_SNN0D1_QM.ResetCmd
RDC_NB_ELEC_SMDB_SNN0D1_QM.TripAlm | Trip Alarm | Normal | Alarm | RDC_NB_ELEC_SMDB_SNN0D1_QM.TripAlm
RDC_NB_ELEC_SMDB_SNN0E1_QM.Ack | Acknowledge Command | Normal | Ack | RDC_NB_ELEC_SMDB_SNN0E1_QM.Ack
RDC_NB_ELEC_SMDB_SNN0E1_QM.CommFailAlm | Communication Fail Alarm | Normal | Alarm | RDC_NB_ELEC_SMDB_SNN0E1_QM.CommFailAlm
RDC_NB_ELEC_SMDB_SNN0E1_QM.iTripAlm | Trip Alarm | Normal | Alarm | RDC_NB_ELEC_SMDB_SNN0E1_QM.iTripAlm
RDC_NB_ELEC_SMDB_SNN0E1_QM.OnOffSts | On/Off Status | OFF | ON | RDC_NB_ELEC_SMDB_SNN0E1_QM.OnOffSts
RDC_NB_ELEC_SMDB_SNN0E1_QM.OpenCloseSts | Open/Close Status | Open | Close | RDC_NB_ELEC_SMDB_SNN0E1_QM.OpenCloseSts
RDC_NB_ELEC_SMDB_SNN0E1_QM.ResetCmd | Reset Command | Normal | Reset | RDC_NB_ELEC_SMDB_SNN0E1_QM.ResetCmd
RDC_NB_ELEC_SMDB_SNN0E1_QM.TripAlm | Trip Alarm | Normal | Alarm | RDC_NB_ELEC_SMDB_SNN0E1_QM.TripAlm
RDC_NB_ELEC_SMDB_SNN0E2_Q6.Ack | Acknowledge Command | Normal | Ack | RDC_NB_ELEC_SMDB_SNN0E2_Q6.Ack
RDC_NB_ELEC_SMDB_SNN0E2_Q6.CommFailAlm | Communication Fail Alarm | Normal | Alarm | RDC_NB_ELEC_SMDB_SNN0E2_Q6.CommFailAlm
RDC_NB_ELEC_SMDB_SNN0E2_Q6.iTripAlm | Trip Alarm | Normal | Alarm | RDC_NB_ELEC_SMDB_SNN0E2_Q6.iTripAlm
RDC_NB_ELEC_SMDB_SNN0E2_Q6.OnOffSts | On/Off Status | OFF | ON | RDC_NB_ELEC_SMDB_SNN0E2_Q6.OnOffSts
RDC_NB_ELEC_SMDB_SNN0E2_Q6.OpenCloseSts | Open/Close Status | Open | Close | RDC_NB_ELEC_SMDB_SNN0E2_Q6.OpenCloseSts
RDC_NB_ELEC_SMDB_SNN0E2_Q6.ResetCmd | Reset Command | Normal | Reset | RDC_NB_ELEC_SMDB_SNN0E2_Q6.ResetCmd
RDC_NB_ELEC_SMDB_SNN0E2_Q6.TripAlm | Trip Alarm | Normal | Alarm | RDC_NB_ELEC_SMDB_SNN0E2_Q6.TripAlm
RDC_NB_ELEC_SMDB_SNN0E2_QM.Ack | Acknowledge Command | Normal | Ack | RDC_NB_ELEC_SMDB_SNN0E2_QM.Ack
RDC_NB_ELEC_SMDB_SNN0E2_QM.CommFailAlm | Communication Fail Alarm | Normal | Alarm | RDC_NB_ELEC_SMDB_SNN0E2_QM.CommFailAlm
RDC_NB_ELEC_SMDB_SNN0E2_QM.iTripAlm | Trip Alarm | Normal | Alarm | RDC_NB_ELEC_SMDB_SNN0E2_QM.iTripAlm
RDC_NB_ELEC_SMDB_SNN0E2_QM.OnOffSts | On/Off Status | OFF | ON | RDC_NB_ELEC_SMDB_SNN0E2_QM.OnOffSts
RDC_NB_ELEC_SMDB_SNN0E2_QM.OpenCloseSts | Open/Close Status | Open | Close | RDC_NB_ELEC_SMDB_SNN0E2_QM.OpenCloseSts
RDC_NB_ELEC_SMDB_SNN0E2_QM.ResetCmd | Reset Command | Normal | Reset | RDC_NB_ELEC_SMDB_SNN0E2_QM.ResetCmd
RDC_NB_ELEC_SMDB_SNN0E2_QM.TripAlm | Trip Alarm | Normal | Alarm | RDC_NB_ELEC_SMDB_SNN0E2_QM.TripAlm
RDC_NB_ELEC_SMDB_SNN0E3_Q6.Ack | Acknowledge Command | Normal | Ack | RDC_NB_ELEC_SMDB_SNN0E3_Q6.Ack
RDC_NB_ELEC_SMDB_SNN0E3_Q6.CommFailAlm | Communication Fail Alarm | Normal | Alarm | RDC_NB_ELEC_SMDB_SNN0E3_Q6.CommFailAlm
RDC_NB_ELEC_SMDB_SNN0E3_Q6.iTripAlm | Trip Alarm | Normal | Alarm | RDC_NB_ELEC_SMDB_SNN0E3_Q6.iTripAlm
RDC_NB_ELEC_SMDB_SNN0E3_Q6.OnOffSts | On/Off Status | OFF | ON | RDC_NB_ELEC_SMDB_SNN0E3_Q6.OnOffSts
RDC_NB_ELEC_SMDB_SNN0E3_Q6.OpenCloseSts | Open/Close Status | Open | Close | RDC_NB_ELEC_SMDB_SNN0E3_Q6.OpenCloseSts
RDC_NB_ELEC_SMDB_SNN0E3_Q6.ResetCmd | Reset Command | Normal | Reset | RDC_NB_ELEC_SMDB_SNN0E3_Q6.ResetCmd
RDC_NB_ELEC_SMDB_SNN0E3_Q6.TripAlm | Trip Alarm | Normal | Alarm | RDC_NB_ELEC_SMDB_SNN0E3_Q6.TripAlm
RDC_NB_ELEC_SMDB_SNN0E3_QM.Ack | Acknowledge Command | Normal | Ack | RDC_NB_ELEC_SMDB_SNN0E3_QM.Ack
RDC_NB_ELEC_SMDB_SNN0E3_QM.CommFailAlm | Communication Fail Alarm | Normal | Alarm | RDC_NB_ELEC_SMDB_SNN0E3_QM.CommFailAlm
RDC_NB_ELEC_SMDB_SNN0E3_QM.iTripAlm | Trip Alarm | Normal | Alarm | RDC_NB_ELEC_SMDB_SNN0E3_QM.iTripAlm
RDC_NB_ELEC_SMDB_SNN0E3_QM.OnOffSts | On/Off Status | OFF | ON | RDC_NB_ELEC_SMDB_SNN0E3_QM.OnOffSts
RDC_NB_ELEC_SMDB_SNN0E3_QM.OpenCloseSts | Open/Close Status | Open | Close | RDC_NB_ELEC_SMDB_SNN0E3_QM.OpenCloseSts
RDC_NB_ELEC_SMDB_SNN0E3_QM.ResetCmd | Reset Command | Normal | Reset | RDC_NB_ELEC_SMDB_SNN0E3_QM.ResetCmd
RDC_NB_ELEC_SMDB_SNN0E3_QM.TripAlm | Trip Alarm | Normal | Alarm | RDC_NB_ELEC_SMDB_SNN0E3_QM.TripAlm
RDC_NB_ELEC_SMDB_SNN1B1_QM.Ack | Acknowledge Command | Normal | Ack | RDC_NB_ELEC_SMDB_SNN1B1_QM.Ack
RDC_NB_ELEC_SMDB_SNN1B1_QM.CommFailAlm | Communication Fail Alarm | Normal | Alarm | RDC_NB_ELEC_SMDB_SNN1B1_QM.CommFailAlm
RDC_NB_ELEC_SMDB_SNN1B1_QM.iTripAlm | Trip Alarm | Normal | Alarm | RDC_NB_ELEC_SMDB_SNN1B1_QM.iTripAlm
RDC_NB_ELEC_SMDB_SNN1B1_QM.OnOffSts | On/Off Status | OFF | ON | RDC_NB_ELEC_SMDB_SNN1B1_QM.OnOffSts
RDC_NB_ELEC_SMDB_SNN1B1_QM.OpenCloseSts | Open/Close Status | Open | Close | RDC_NB_ELEC_SMDB_SNN1B1_QM.OpenCloseSts
RDC_NB_ELEC_SMDB_SNN1B1_QM.ResetCmd | Reset Command | Normal | Reset | RDC_NB_ELEC_SMDB_SNN1B1_QM.ResetCmd
RDC_NB_ELEC_SMDB_SNN1B1_QM.TripAlm | Trip Alarm | Normal | Alarm | RDC_NB_ELEC_SMDB_SNN1B1_QM.TripAlm
RDC_NB_ELEC_SMDB_SNN1B2_Q6.Ack | Acknowledge Command | Normal | Ack | RDC_NB_ELEC_SMDB_SNN1B2_Q6.Ack
RDC_NB_ELEC_SMDB_SNN1B2_Q6.CommFailAlm | Communication Fail Alarm | Normal | Alarm | RDC_NB_ELEC_SMDB_SNN1B2_Q6.CommFailAlm
RDC_NB_ELEC_SMDB_SNN1B2_Q6.iTripAlm | Trip Alarm | Normal | Alarm | RDC_NB_ELEC_SMDB_SNN1B2_Q6.iTripAlm
RDC_NB_ELEC_SMDB_SNN1B2_Q6.OnOffSts | On/Off Status | OFF | ON | RDC_NB_ELEC_SMDB_SNN1B2_Q6.OnOffSts
RDC_NB_ELEC_SMDB_SNN1B2_Q6.OpenCloseSts | Open/Close Status | Open | Close | RDC_NB_ELEC_SMDB_SNN1B2_Q6.OpenCloseSts
RDC_NB_ELEC_SMDB_SNN1B2_Q6.ResetCmd | Reset Command | Normal | Reset | RDC_NB_ELEC_SMDB_SNN1B2_Q6.ResetCmd
RDC_NB_ELEC_SMDB_SNN1B2_Q6.TripAlm | Trip Alarm | Normal | Alarm | RDC_NB_ELEC_SMDB_SNN1B2_Q6.TripAlm
RDC_NB_ELEC_SMDB_SNN1B2_QM.Ack | Acknowledge Command | Normal | Ack | RDC_NB_ELEC_SMDB_SNN1B2_QM.Ack
RDC_NB_ELEC_SMDB_SNN1B2_QM.CommFailAlm | Communication Fail Alarm | Normal | Alarm | RDC_NB_ELEC_SMDB_SNN1B2_QM.CommFailAlm
RDC_NB_ELEC_SMDB_SNN1B2_QM.iTripAlm | Trip Alarm | Normal | Alarm | RDC_NB_ELEC_SMDB_SNN1B2_QM.iTripAlm
RDC_NB_ELEC_SMDB_SNN1B2_QM.OnOffSts | On/Off Status | OFF | ON | RDC_NB_ELEC_SMDB_SNN1B2_QM.OnOffSts
RDC_NB_ELEC_SMDB_SNN1B2_QM.OpenCloseSts | Open/Close Status | Open | Close | RDC_NB_ELEC_SMDB_SNN1B2_QM.OpenCloseSts
RDC_NB_ELEC_SMDB_SNN1B2_QM.ResetCmd | Reset Command | Normal | Reset | RDC_NB_ELEC_SMDB_SNN1B2_QM.ResetCmd
RDC_NB_ELEC_SMDB_SNN1B2_QM.TripAlm | Trip Alarm | Normal | Alarm | RDC_NB_ELEC_SMDB_SNN1B2_QM.TripAlm
RDC_NB_ELEC_SMDB_SNN1C1_Q15.Ack | Acknowledge Command | Normal | Ack | RDC_NB_ELEC_SMDB_SNN1C1_Q15.Ack
RDC_NB_ELEC_SMDB_SNN1C1_Q15.CommFailAlm | Communication Fail Alarm | Normal | Alarm | RDC_NB_ELEC_SMDB_SNN1C1_Q15.CommFailAlm
RDC_NB_ELEC_SMDB_SNN1C1_Q15.iTripAlm | Trip Alarm | Normal | Alarm | RDC_NB_ELEC_SMDB_SNN1C1_Q15.iTripAlm
RDC_NB_ELEC_SMDB_SNN1C1_Q15.OnOffSts | On/Off Status | OFF | ON | RDC_NB_ELEC_SMDB_SNN1C1_Q15.OnOffSts
RDC_NB_ELEC_SMDB_SNN1C1_Q15.OpenCloseSts | Open/Close Status | Open | Close | RDC_NB_ELEC_SMDB_SNN1C1_Q15.OpenCloseSts
RDC_NB_ELEC_SMDB_SNN1C1_Q15.ResetCmd | Reset Command | Normal | Reset | RDC_NB_ELEC_SMDB_SNN1C1_Q15.ResetCmd
RDC_NB_ELEC_SMDB_SNN1C1_Q15.TripAlm | Trip Alarm | Normal | Alarm | RDC_NB_ELEC_SMDB_SNN1C1_Q15.TripAlm
RDC_NB_ELEC_SMDB_SNN1C1_Q7.Ack | Acknowledge Command | Normal | Ack | RDC_NB_ELEC_SMDB_SNN1C1_Q7.Ack
RDC_NB_ELEC_SMDB_SNN1C1_Q7.CommFailAlm | Communication Fail Alarm | Normal | Alarm | RDC_NB_ELEC_SMDB_SNN1C1_Q7.CommFailAlm
RDC_NB_ELEC_SMDB_SNN1C1_Q7.iTripAlm | Trip Alarm | Normal | Alarm | RDC_NB_ELEC_SMDB_SNN1C1_Q7.iTripAlm
RDC_NB_ELEC_SMDB_SNN1C1_Q7.OnOffSts | On/Off Status | OFF | ON | RDC_NB_ELEC_SMDB_SNN1C1_Q7.OnOffSts
RDC_NB_ELEC_SMDB_SNN1C1_Q7.OpenCloseSts | Open/Close Status | Open | Close | RDC_NB_ELEC_SMDB_SNN1C1_Q7.OpenCloseSts
RDC_NB_ELEC_SMDB_SNN1C1_Q7.ResetCmd | Reset Command | Normal | Reset | RDC_NB_ELEC_SMDB_SNN1C1_Q7.ResetCmd
RDC_NB_ELEC_SMDB_SNN1C1_Q7.TripAlm | Trip Alarm | Normal | Alarm | RDC_NB_ELEC_SMDB_SNN1C1_Q7.TripAlm
RDC_NB_ELEC_SMDB_SNN1C1_Q8.Ack | Acknowledge Command | Normal | Ack | RDC_NB_ELEC_SMDB_SNN1C1_Q8.Ack
RDC_NB_ELEC_SMDB_SNN1C1_Q8.CommFailAlm | Communication Fail Alarm | Normal | Alarm | RDC_NB_ELEC_SMDB_SNN1C1_Q8.CommFailAlm
RDC_NB_ELEC_SMDB_SNN1C1_Q8.iTripAlm | Trip Alarm | Normal | Alarm | RDC_NB_ELEC_SMDB_SNN1C1_Q8.iTripAlm
RDC_NB_ELEC_SMDB_SNN1C1_Q8.OnOffSts | On/Off Status | OFF | ON | RDC_NB_ELEC_SMDB_SNN1C1_Q8.OnOffSts
RDC_NB_ELEC_SMDB_SNN1C1_Q8.OpenCloseSts | Open/Close Status | Open | Close | RDC_NB_ELEC_SMDB_SNN1C1_Q8.OpenCloseSts
RDC_NB_ELEC_SMDB_SNN1C1_Q8.ResetCmd | Reset Command | Normal | Reset | RDC_NB_ELEC_SMDB_SNN1C1_Q8.ResetCmd
RDC_NB_ELEC_SMDB_SNN1C1_Q8.TripAlm | Trip Alarm | Normal | Alarm | RDC_NB_ELEC_SMDB_SNN1C1_Q8.TripAlm
RDC_NB_ELEC_SMDB_SNN1C1_QM.Ack | Acknowledge Command | Normal | Ack | RDC_NB_ELEC_SMDB_SNN1C1_QM.Ack
RDC_NB_ELEC_SMDB_SNN1C1_QM.CommFailAlm | Communication Fail Alarm | Normal | Alarm | RDC_NB_ELEC_SMDB_SNN1C1_QM.CommFailAlm
RDC_NB_ELEC_SMDB_SNN1C1_QM.iTripAlm | Trip Alarm | Normal | Alarm | RDC_NB_ELEC_SMDB_SNN1C1_QM.iTripAlm
RDC_NB_ELEC_SMDB_SNN1C1_QM.OnOffSts | On/Off Status | OFF | ON | RDC_NB_ELEC_SMDB_SNN1C1_QM.OnOffSts
RDC_NB_ELEC_SMDB_SNN1C1_QM.OpenCloseSts | Open/Close Status | Open | Close | RDC_NB_ELEC_SMDB_SNN1C1_QM.OpenCloseSts
RDC_NB_ELEC_SMDB_SNN1C1_QM.ResetCmd | Reset Command | Normal | Reset | RDC_NB_ELEC_SMDB_SNN1C1_QM.ResetCmd
RDC_NB_ELEC_SMDB_SNN1C1_QM.TripAlm | Trip Alarm | Normal | Alarm | RDC_NB_ELEC_SMDB_SNN1C1_QM.TripAlm
RDC_NB_ELEC_SMDB_SNN1D1_Q16.Ack | Acknowledge Command | Normal | Ack | RDC_NB_ELEC_SMDB_SNN1D1_Q16.Ack
RDC_NB_ELEC_SMDB_SNN1D1_Q16.CommFailAlm | Communication Fail Alarm | Normal | Alarm | RDC_NB_ELEC_SMDB_SNN1D1_Q16.CommFailAlm
RDC_NB_ELEC_SMDB_SNN1D1_Q16.iTripAlm | Trip Alarm | Normal | Alarm | RDC_NB_ELEC_SMDB_SNN1D1_Q16.iTripAlm
RDC_NB_ELEC_SMDB_SNN1D1_Q16.OnOffSts | On/Off Status | OFF | ON | RDC_NB_ELEC_SMDB_SNN1D1_Q16.OnOffSts
RDC_NB_ELEC_SMDB_SNN1D1_Q16.OpenCloseSts | Open/Close Status | Open | Close | RDC_NB_ELEC_SMDB_SNN1D1_Q16.OpenCloseSts
RDC_NB_ELEC_SMDB_SNN1D1_Q16.ResetCmd | Reset Command | Normal | Reset | RDC_NB_ELEC_SMDB_SNN1D1_Q16.ResetCmd
RDC_NB_ELEC_SMDB_SNN1D1_Q16.TripAlm | Trip Alarm | Normal | Alarm | RDC_NB_ELEC_SMDB_SNN1D1_Q16.TripAlm
RDC_NB_ELEC_SMDB_SNN1D1_Q8.Ack | Acknowledge Command | Normal | Ack | RDC_NB_ELEC_SMDB_SNN1D1_Q8.Ack
RDC_NB_ELEC_SMDB_SNN1D1_Q8.CommFailAlm | Communication Fail Alarm | Normal | Alarm | RDC_NB_ELEC_SMDB_SNN1D1_Q8.CommFailAlm
RDC_NB_ELEC_SMDB_SNN1D1_Q8.iTripAlm | Trip Alarm | Normal | Alarm | RDC_NB_ELEC_SMDB_SNN1D1_Q8.iTripAlm
RDC_NB_ELEC_SMDB_SNN1D1_Q8.OnOffSts | On/Off Status | OFF | ON | RDC_NB_ELEC_SMDB_SNN1D1_Q8.OnOffSts
RDC_NB_ELEC_SMDB_SNN1D1_Q8.OpenCloseSts | Open/Close Status | Open | Close | RDC_NB_ELEC_SMDB_SNN1D1_Q8.OpenCloseSts
RDC_NB_ELEC_SMDB_SNN1D1_Q8.ResetCmd | Reset Command | Normal | Reset | RDC_NB_ELEC_SMDB_SNN1D1_Q8.ResetCmd
RDC_NB_ELEC_SMDB_SNN1D1_Q8.TripAlm | Trip Alarm | Normal | Alarm | RDC_NB_ELEC_SMDB_SNN1D1_Q8.TripAlm
RDC_NB_ELEC_SMDB_SNN1D1_QM.Ack | Acknowledge Command | Normal | Ack | RDC_NB_ELEC_SMDB_SNN1D1_QM.Ack
RDC_NB_ELEC_SMDB_SNN1D1_QM.CommFailAlm | Communication Fail Alarm | Normal | Alarm | RDC_NB_ELEC_SMDB_SNN1D1_QM.CommFailAlm
RDC_NB_ELEC_SMDB_SNN1D1_QM.iTripAlm | Trip Alarm | Normal | Alarm | RDC_NB_ELEC_SMDB_SNN1D1_QM.iTripAlm
RDC_NB_ELEC_SMDB_SNN1D1_QM.OnOffSts | On/Off Status | OFF | ON | RDC_NB_ELEC_SMDB_SNN1D1_QM.OnOffSts
RDC_NB_ELEC_SMDB_SNN1D1_QM.OpenCloseSts | Open/Close Status | Open | Close | RDC_NB_ELEC_SMDB_SNN1D1_QM.OpenCloseSts
RDC_NB_ELEC_SMDB_SNN1D1_QM.ResetCmd | Reset Command | Normal | Reset | RDC_NB_ELEC_SMDB_SNN1D1_QM.ResetCmd
RDC_NB_ELEC_SMDB_SNN1D1_QM.TripAlm | Trip Alarm | Normal | Alarm | RDC_NB_ELEC_SMDB_SNN1D1_QM.TripAlm
RDC_NB_ELEC_SMDB_SNN1E1_QM.Ack | Acknowledge Command | Normal | Ack | RDC_NB_ELEC_SMDB_SNN1E1_QM.Ack
RDC_NB_ELEC_SMDB_SNN1E1_QM.CommFailAlm | Communication Fail Alarm | Normal | Alarm | RDC_NB_ELEC_SMDB_SNN1E1_QM.CommFailAlm
RDC_NB_ELEC_SMDB_SNN1E1_QM.iTripAlm | Trip Alarm | Normal | Alarm | RDC_NB_ELEC_SMDB_SNN1E1_QM.iTripAlm
RDC_NB_ELEC_SMDB_SNN1E1_QM.OnOffSts | On/Off Status | OFF | ON | RDC_NB_ELEC_SMDB_SNN1E1_QM.OnOffSts
RDC_NB_ELEC_SMDB_SNN1E1_QM.OpenCloseSts | Open/Close Status | Open | Close | RDC_NB_ELEC_SMDB_SNN1E1_QM.OpenCloseSts
RDC_NB_ELEC_SMDB_SNN1E1_QM.ResetCmd | Reset Command | Normal | Reset | RDC_NB_ELEC_SMDB_SNN1E1_QM.ResetCmd
RDC_NB_ELEC_SMDB_SNN1E1_QM.TripAlm | Trip Alarm | Normal | Alarm | RDC_NB_ELEC_SMDB_SNN1E1_QM.TripAlm
RDC_NB_ELEC_SMDB_SNN1E2_QM.Ack | Acknowledge Command | Normal | Ack | RDC_NB_ELEC_SMDB_SNN1E2_QM.Ack
RDC_NB_ELEC_SMDB_SNN1E2_QM.CommFailAlm | Communication Fail Alarm | Normal | Alarm | RDC_NB_ELEC_SMDB_SNN1E2_QM.CommFailAlm
RDC_NB_ELEC_SMDB_SNN1E2_QM.iTripAlm | Trip Alarm | Normal | Alarm | RDC_NB_ELEC_SMDB_SNN1E2_QM.iTripAlm
RDC_NB_ELEC_SMDB_SNN1E2_QM.OnOffSts | On/Off Status | OFF | ON | RDC_NB_ELEC_SMDB_SNN1E2_QM.OnOffSts
RDC_NB_ELEC_SMDB_SNN1E2_QM.OpenCloseSts | Open/Close Status | Open | Close | RDC_NB_ELEC_SMDB_SNN1E2_QM.OpenCloseSts
RDC_NB_ELEC_SMDB_SNN1E2_QM.ResetCmd | Reset Command | Normal | Reset | RDC_NB_ELEC_SMDB_SNN1E2_QM.ResetCmd
RDC_NB_ELEC_SMDB_SNN1E2_QM.TripAlm | Trip Alarm | Normal | Alarm | RDC_NB_ELEC_SMDB_SNN1E2_QM.TripAlm
RDC_NB_ELEC_SMDB_SNN1E3_Q7.Ack | Acknowledge Command | Normal | Ack | RDC_NB_ELEC_SMDB_SNN1E3_Q7.Ack
RDC_NB_ELEC_SMDB_SNN1E3_Q7.CommFailAlm | Communication Fail Alarm | Normal | Alarm | RDC_NB_ELEC_SMDB_SNN1E3_Q7.CommFailAlm
RDC_NB_ELEC_SMDB_SNN1E3_Q7.iTripAlm | Trip Alarm | Normal | Alarm | RDC_NB_ELEC_SMDB_SNN1E3_Q7.iTripAlm
RDC_NB_ELEC_SMDB_SNN1E3_Q7.OnOffSts | On/Off Status | OFF | ON | RDC_NB_ELEC_SMDB_SNN1E3_Q7.OnOffSts
RDC_NB_ELEC_SMDB_SNN1E3_Q7.OpenCloseSts | Open/Close Status | Open | Close | RDC_NB_ELEC_SMDB_SNN1E3_Q7.OpenCloseSts
RDC_NB_ELEC_SMDB_SNN1E3_Q7.ResetCmd | Reset Command | Normal | Reset | RDC_NB_ELEC_SMDB_SNN1E3_Q7.ResetCmd
RDC_NB_ELEC_SMDB_SNN1E3_Q7.TripAlm | Trip Alarm | Normal | Alarm | RDC_NB_ELEC_SMDB_SNN1E3_Q7.TripAlm
RDC_NB_ELEC_SMDB_SNN1E3_QM.Ack | Acknowledge Command | Normal | Ack | RDC_NB_ELEC_SMDB_SNN1E3_QM.Ack
RDC_NB_ELEC_SMDB_SNN1E3_QM.CommFailAlm | Communication Fail Alarm | Normal | Alarm | RDC_NB_ELEC_SMDB_SNN1E3_QM.CommFailAlm
RDC_NB_ELEC_SMDB_SNN1E3_QM.iTripAlm | Trip Alarm | Normal | Alarm | RDC_NB_ELEC_SMDB_SNN1E3_QM.iTripAlm
RDC_NB_ELEC_SMDB_SNN1E3_QM.OnOffSts | On/Off Status | OFF | ON | RDC_NB_ELEC_SMDB_SNN1E3_QM.OnOffSts
RDC_NB_ELEC_SMDB_SNN1E3_QM.OpenCloseSts | Open/Close Status | Open | Close | RDC_NB_ELEC_SMDB_SNN1E3_QM.OpenCloseSts
RDC_NB_ELEC_SMDB_SNN1E3_QM.ResetCmd | Reset Command | Normal | Reset | RDC_NB_ELEC_SMDB_SNN1E3_QM.ResetCmd
RDC_NB_ELEC_SMDB_SNN1E3_QM.TripAlm | Trip Alarm | Normal | Alarm | RDC_NB_ELEC_SMDB_SNN1E3_QM.TripAlm
RDC_NB_ELEC_SMDB_SNS0A_Q1.Ack | Acknowledge Command | Normal | Ack | RDC_NB_ELEC_SMDB_SNS0A_Q1.Ack
RDC_NB_ELEC_SMDB_SNS0A_Q1.CommFailAlm | Communication Fail Alarm | Normal | Alarm | RDC_NB_ELEC_SMDB_SNS0A_Q1.CommFailAlm
RDC_NB_ELEC_SMDB_SNS0A_Q1.iTripAlm | Trip Alarm | Normal | Alarm | RDC_NB_ELEC_SMDB_SNS0A_Q1.iTripAlm
RDC_NB_ELEC_SMDB_SNS0A_Q1.OnOffSts | On/Off Status | OFF | ON | RDC_NB_ELEC_SMDB_SNS0A_Q1.OnOffSts
RDC_NB_ELEC_SMDB_SNS0A_Q1.OpenCloseSts | Open/Close Status | Open | Close | RDC_NB_ELEC_SMDB_SNS0A_Q1.OpenCloseSts
RDC_NB_ELEC_SMDB_SNS0A_Q1.ResetCmd | Reset Command | Normal | Reset | RDC_NB_ELEC_SMDB_SNS0A_Q1.ResetCmd
RDC_NB_ELEC_SMDB_SNS0A_Q1.TripAlm | Trip Alarm | Normal | Alarm | RDC_NB_ELEC_SMDB_SNS0A_Q1.TripAlm
RDC_NB_ELEC_SMDB_SNS0A_Q2.Ack | Acknowledge Command | Normal | Ack | RDC_NB_ELEC_SMDB_SNS0A_Q2.Ack
RDC_NB_ELEC_SMDB_SNS0A_Q2.CommFailAlm | Communication Fail Alarm | Normal | Alarm | RDC_NB_ELEC_SMDB_SNS0A_Q2.CommFailAlm
RDC_NB_ELEC_SMDB_SNS0A_Q2.iTripAlm | Trip Alarm | Normal | Alarm | RDC_NB_ELEC_SMDB_SNS0A_Q2.iTripAlm
RDC_NB_ELEC_SMDB_SNS0A_Q2.OnOffSts | On/Off Status | OFF | ON | RDC_NB_ELEC_SMDB_SNS0A_Q2.OnOffSts
RDC_NB_ELEC_SMDB_SNS0A_Q2.OpenCloseSts | Open/Close Status | Open | Close | RDC_NB_ELEC_SMDB_SNS0A_Q2.OpenCloseSts
RDC_NB_ELEC_SMDB_SNS0A_Q2.ResetCmd | Reset Command | Normal | Reset | RDC_NB_ELEC_SMDB_SNS0A_Q2.ResetCmd
RDC_NB_ELEC_SMDB_SNS0A_Q2.TripAlm | Trip Alarm | Normal | Alarm | RDC_NB_ELEC_SMDB_SNS0A_Q2.TripAlm
RDC_NB_ELEC_SMDB_SNS0A_Q3.Ack | Acknowledge Command | Normal | Ack | RDC_NB_ELEC_SMDB_SNS0A_Q3.Ack
RDC_NB_ELEC_SMDB_SNS0A_Q3.CommFailAlm | Communication Fail Alarm | Normal | Alarm | RDC_NB_ELEC_SMDB_SNS0A_Q3.CommFailAlm
RDC_NB_ELEC_SMDB_SNS0A_Q3.iTripAlm | Trip Alarm | Normal | Alarm | RDC_NB_ELEC_SMDB_SNS0A_Q3.iTripAlm
RDC_NB_ELEC_SMDB_SNS0A_Q3.OnOffSts | On/Off Status | OFF | ON | RDC_NB_ELEC_SMDB_SNS0A_Q3.OnOffSts
RDC_NB_ELEC_SMDB_SNS0A_Q3.OpenCloseSts | Open/Close Status | Open | Close | RDC_NB_ELEC_SMDB_SNS0A_Q3.OpenCloseSts
RDC_NB_ELEC_SMDB_SNS0A_Q3.ResetCmd | Reset Command | Normal | Reset | RDC_NB_ELEC_SMDB_SNS0A_Q3.ResetCmd
RDC_NB_ELEC_SMDB_SNS0A_Q3.TripAlm | Trip Alarm | Normal | Alarm | RDC_NB_ELEC_SMDB_SNS0A_Q3.TripAlm
RDC_NB_ELEC_SMDB_SNS0A_Q4.Ack | Acknowledge Command | Normal | Ack | RDC_NB_ELEC_SMDB_SNS0A_Q4.Ack
RDC_NB_ELEC_SMDB_SNS0A_Q4.CommFailAlm | Communication Fail Alarm | Normal | Alarm | RDC_NB_ELEC_SMDB_SNS0A_Q4.CommFailAlm
RDC_NB_ELEC_SMDB_SNS0A_Q4.iTripAlm | Trip Alarm | Normal | Alarm | RDC_NB_ELEC_SMDB_SNS0A_Q4.iTripAlm
RDC_NB_ELEC_SMDB_SNS0A_Q4.OnOffSts | On/Off Status | OFF | ON | RDC_NB_ELEC_SMDB_SNS0A_Q4.OnOffSts
RDC_NB_ELEC_SMDB_SNS0A_Q4.OpenCloseSts | Open/Close Status | Open | Close | RDC_NB_ELEC_SMDB_SNS0A_Q4.OpenCloseSts
RDC_NB_ELEC_SMDB_SNS0A_Q4.ResetCmd | Reset Command | Normal | Reset | RDC_NB_ELEC_SMDB_SNS0A_Q4.ResetCmd
RDC_NB_ELEC_SMDB_SNS0A_Q4.TripAlm | Trip Alarm | Normal | Alarm | RDC_NB_ELEC_SMDB_SNS0A_Q4.TripAlm
RDC_NB_ELEC_SMDB_SNS0A_Q5.Ack | Acknowledge Command | Normal | Ack | RDC_NB_ELEC_SMDB_SNS0A_Q5.Ack
RDC_NB_ELEC_SMDB_SNS0A_Q5.CommFailAlm | Communication Fail Alarm | Normal | Alarm | RDC_NB_ELEC_SMDB_SNS0A_Q5.CommFailAlm
RDC_NB_ELEC_SMDB_SNS0A_Q5.iTripAlm | Trip Alarm | Normal | Alarm | RDC_NB_ELEC_SMDB_SNS0A_Q5.iTripAlm
RDC_NB_ELEC_SMDB_SNS0A_Q5.OnOffSts | On/Off Status | OFF | ON | RDC_NB_ELEC_SMDB_SNS0A_Q5.OnOffSts
RDC_NB_ELEC_SMDB_SNS0A_Q5.OpenCloseSts | Open/Close Status | Open | Close | RDC_NB_ELEC_SMDB_SNS0A_Q5.OpenCloseSts
RDC_NB_ELEC_SMDB_SNS0A_Q5.ResetCmd | Reset Command | Normal | Reset | RDC_NB_ELEC_SMDB_SNS0A_Q5.ResetCmd
RDC_NB_ELEC_SMDB_SNS0A_Q5.TripAlm | Trip Alarm | Normal | Alarm | RDC_NB_ELEC_SMDB_SNS0A_Q5.TripAlm
RDC_NB_ELEC_SMDB_SNS0A_QM.Ack | Acknowledge Command | Normal | Ack | RDC_NB_ELEC_SMDB_SNS0A_QM.Ack
RDC_NB_ELEC_SMDB_SNS0A_QM.CommFailAlm | Communication Fail Alarm | Normal | Alarm | RDC_NB_ELEC_SMDB_SNS0A_QM.CommFailAlm
RDC_NB_ELEC_SMDB_SNS0A_QM.iTripAlm | Trip Alarm | Normal | Alarm | RDC_NB_ELEC_SMDB_SNS0A_QM.iTripAlm
RDC_NB_ELEC_SMDB_SNS0A_QM.OnOffSts | On/Off Status | OFF | ON | RDC_NB_ELEC_SMDB_SNS0A_QM.OnOffSts
RDC_NB_ELEC_SMDB_SNS0A_QM.OpenCloseSts | Open/Close Status | Open | Close | RDC_NB_ELEC_SMDB_SNS0A_QM.OpenCloseSts
RDC_NB_ELEC_SMDB_SNS0A_QM.ResetCmd | Reset Command | Normal | Reset | RDC_NB_ELEC_SMDB_SNS0A_QM.ResetCmd
RDC_NB_ELEC_SMDB_SNS0A_QM.TripAlm | Trip Alarm | Normal | Alarm | RDC_NB_ELEC_SMDB_SNS0A_QM.TripAlm
RDC_NB_ELEC_SMDB_SNS0B1_QM.Ack | Acknowledge Command | Normal | Ack | RDC_NB_ELEC_SMDB_SNS0B1_QM.Ack
RDC_NB_ELEC_SMDB_SNS0B1_QM.CommFailAlm | Communication Fail Alarm | Normal | Alarm | RDC_NB_ELEC_SMDB_SNS0B1_QM.CommFailAlm
RDC_NB_ELEC_SMDB_SNS0B1_QM.iTripAlm | Trip Alarm | Normal | Alarm | RDC_NB_ELEC_SMDB_SNS0B1_QM.iTripAlm
RDC_NB_ELEC_SMDB_SNS0B1_QM.OnOffSts | On/Off Status | OFF | ON | RDC_NB_ELEC_SMDB_SNS0B1_QM.OnOffSts
RDC_NB_ELEC_SMDB_SNS0B1_QM.OpenCloseSts | Open/Close Status | Open | Close | RDC_NB_ELEC_SMDB_SNS0B1_QM.OpenCloseSts
RDC_NB_ELEC_SMDB_SNS0B1_QM.ResetCmd | Reset Command | Normal | Reset | RDC_NB_ELEC_SMDB_SNS0B1_QM.ResetCmd
RDC_NB_ELEC_SMDB_SNS0B1_QM.TripAlm | Trip Alarm | Normal | Alarm | RDC_NB_ELEC_SMDB_SNS0B1_QM.TripAlm
RDC_NB_ELEC_SMDB_SNS0C_Q3.Ack | Acknowledge Command | Normal | Ack | RDC_NB_ELEC_SMDB_SNS0C_Q3.Ack
RDC_NB_ELEC_SMDB_SNS0C_Q3.CommFailAlm | Communication Fail Alarm | Normal | Alarm | RDC_NB_ELEC_SMDB_SNS0C_Q3.CommFailAlm
RDC_NB_ELEC_SMDB_SNS0C_Q3.iTripAlm | Trip Alarm | Normal | Alarm | RDC_NB_ELEC_SMDB_SNS0C_Q3.iTripAlm
RDC_NB_ELEC_SMDB_SNS0C_Q3.OnOffSts | On/Off Status | OFF | ON | RDC_NB_ELEC_SMDB_SNS0C_Q3.OnOffSts
RDC_NB_ELEC_SMDB_SNS0C_Q3.OpenCloseSts | Open/Close Status | Open | Close | RDC_NB_ELEC_SMDB_SNS0C_Q3.OpenCloseSts
RDC_NB_ELEC_SMDB_SNS0C_Q3.ResetCmd | Reset Command | Normal | Reset | RDC_NB_ELEC_SMDB_SNS0C_Q3.ResetCmd
RDC_NB_ELEC_SMDB_SNS0C_Q3.TripAlm | Trip Alarm | Normal | Alarm | RDC_NB_ELEC_SMDB_SNS0C_Q3.TripAlm
RDC_NB_ELEC_SMDB_SNS0C_Q4.Ack | Acknowledge Command | Normal | Ack | RDC_NB_ELEC_SMDB_SNS0C_Q4.Ack
RDC_NB_ELEC_SMDB_SNS0C_Q4.CommFailAlm | Communication Fail Alarm | Normal | Alarm | RDC_NB_ELEC_SMDB_SNS0C_Q4.CommFailAlm
RDC_NB_ELEC_SMDB_SNS0C_Q4.iTripAlm | Trip Alarm | Normal | Alarm | RDC_NB_ELEC_SMDB_SNS0C_Q4.iTripAlm
RDC_NB_ELEC_SMDB_SNS0C_Q4.OnOffSts | On/Off Status | OFF | ON | RDC_NB_ELEC_SMDB_SNS0C_Q4.OnOffSts
RDC_NB_ELEC_SMDB_SNS0C_Q4.OpenCloseSts | Open/Close Status | Open | Close | RDC_NB_ELEC_SMDB_SNS0C_Q4.OpenCloseSts
RDC_NB_ELEC_SMDB_SNS0C_Q4.ResetCmd | Reset Command | Normal | Reset | RDC_NB_ELEC_SMDB_SNS0C_Q4.ResetCmd
RDC_NB_ELEC_SMDB_SNS0C_Q4.TripAlm | Trip Alarm | Normal | Alarm | RDC_NB_ELEC_SMDB_SNS0C_Q4.TripAlm
RDC_NB_ELEC_SMDB_SNS0C_QM.Ack | Acknowledge Command | Normal | Ack | RDC_NB_ELEC_SMDB_SNS0C_QM.Ack
RDC_NB_ELEC_SMDB_SNS0C_QM.CommFailAlm | Communication Fail Alarm | Normal | Alarm | RDC_NB_ELEC_SMDB_SNS0C_QM.CommFailAlm
RDC_NB_ELEC_SMDB_SNS0C_QM.iTripAlm | Trip Alarm | Normal | Alarm | RDC_NB_ELEC_SMDB_SNS0C_QM.iTripAlm
RDC_NB_ELEC_SMDB_SNS0C_QM.OnOffSts | On/Off Status | OFF | ON | RDC_NB_ELEC_SMDB_SNS0C_QM.OnOffSts
RDC_NB_ELEC_SMDB_SNS0C_QM.OpenCloseSts | Open/Close Status | Open | Close | RDC_NB_ELEC_SMDB_SNS0C_QM.OpenCloseSts
RDC_NB_ELEC_SMDB_SNS0C_QM.ResetCmd | Reset Command | Normal | Reset | RDC_NB_ELEC_SMDB_SNS0C_QM.ResetCmd
RDC_NB_ELEC_SMDB_SNS0C_QM.TripAlm | Trip Alarm | Normal | Alarm | RDC_NB_ELEC_SMDB_SNS0C_QM.TripAlm
RDC_NB_ELEC_SMDB_SNS0D_Q1.Ack | Acknowledge Command | Normal | Ack | RDC_NB_ELEC_SMDB_SNS0D_Q1.Ack
RDC_NB_ELEC_SMDB_SNS0D_Q1.CommFailAlm | Communication Fail Alarm | Normal | Alarm | RDC_NB_ELEC_SMDB_SNS0D_Q1.CommFailAlm
RDC_NB_ELEC_SMDB_SNS0D_Q1.iTripAlm | Trip Alarm | Normal | Alarm | RDC_NB_ELEC_SMDB_SNS0D_Q1.iTripAlm
RDC_NB_ELEC_SMDB_SNS0D_Q1.OnOffSts | On/Off Status | OFF | ON | RDC_NB_ELEC_SMDB_SNS0D_Q1.OnOffSts
RDC_NB_ELEC_SMDB_SNS0D_Q1.OpenCloseSts | Open/Close Status | Open | Close | RDC_NB_ELEC_SMDB_SNS0D_Q1.OpenCloseSts
RDC_NB_ELEC_SMDB_SNS0D_Q1.ResetCmd | Reset Command | Normal | Reset | RDC_NB_ELEC_SMDB_SNS0D_Q1.ResetCmd
RDC_NB_ELEC_SMDB_SNS0D_Q1.TripAlm | Trip Alarm | Normal | Alarm | RDC_NB_ELEC_SMDB_SNS0D_Q1.TripAlm
RDC_NB_ELEC_SMDB_SNS0D_Q2.Ack | Acknowledge Command | Normal | Ack | RDC_NB_ELEC_SMDB_SNS0D_Q2.Ack
RDC_NB_ELEC_SMDB_SNS0D_Q2.CommFailAlm | Communication Fail Alarm | Normal | Alarm | RDC_NB_ELEC_SMDB_SNS0D_Q2.CommFailAlm
RDC_NB_ELEC_SMDB_SNS0D_Q2.iTripAlm | Trip Alarm | Normal | Alarm | RDC_NB_ELEC_SMDB_SNS0D_Q2.iTripAlm
RDC_NB_ELEC_SMDB_SNS0D_Q2.OnOffSts | On/Off Status | OFF | ON | RDC_NB_ELEC_SMDB_SNS0D_Q2.OnOffSts
RDC_NB_ELEC_SMDB_SNS0D_Q2.OpenCloseSts | Open/Close Status | Open | Close | RDC_NB_ELEC_SMDB_SNS0D_Q2.OpenCloseSts
RDC_NB_ELEC_SMDB_SNS0D_Q2.ResetCmd | Reset Command | Normal | Reset | RDC_NB_ELEC_SMDB_SNS0D_Q2.ResetCmd
RDC_NB_ELEC_SMDB_SNS0D_Q2.TripAlm | Trip Alarm | Normal | Alarm | RDC_NB_ELEC_SMDB_SNS0D_Q2.TripAlm
RDC_NB_ELEC_SMDB_SNS0D_Q4.Ack | Acknowledge Command | Normal | Ack | RDC_NB_ELEC_SMDB_SNS0D_Q4.Ack
RDC_NB_ELEC_SMDB_SNS0D_Q4.CommFailAlm | Communication Fail Alarm | Normal | Alarm | RDC_NB_ELEC_SMDB_SNS0D_Q4.CommFailAlm
RDC_NB_ELEC_SMDB_SNS0D_Q4.iTripAlm | Trip Alarm | Normal | Alarm | RDC_NB_ELEC_SMDB_SNS0D_Q4.iTripAlm
RDC_NB_ELEC_SMDB_SNS0D_Q4.OnOffSts | On/Off Status | OFF | ON | RDC_NB_ELEC_SMDB_SNS0D_Q4.OnOffSts
RDC_NB_ELEC_SMDB_SNS0D_Q4.OpenCloseSts | Open/Close Status | Open | Close | RDC_NB_ELEC_SMDB_SNS0D_Q4.OpenCloseSts
RDC_NB_ELEC_SMDB_SNS0D_Q4.ResetCmd | Reset Command | Normal | Reset | RDC_NB_ELEC_SMDB_SNS0D_Q4.ResetCmd
RDC_NB_ELEC_SMDB_SNS0D_Q4.TripAlm | Trip Alarm | Normal | Alarm | RDC_NB_ELEC_SMDB_SNS0D_Q4.TripAlm
RDC_NB_ELEC_SMDB_SNS0D_QM.Ack | Acknowledge Command | Normal | Ack | RDC_NB_ELEC_SMDB_SNS0D_QM.Ack
RDC_NB_ELEC_SMDB_SNS0D_QM.CommFailAlm | Communication Fail Alarm | Normal | Alarm | RDC_NB_ELEC_SMDB_SNS0D_QM.CommFailAlm
RDC_NB_ELEC_SMDB_SNS0D_QM.iTripAlm | Trip Alarm | Normal | Alarm | RDC_NB_ELEC_SMDB_SNS0D_QM.iTripAlm
RDC_NB_ELEC_SMDB_SNS0D_QM.OnOffSts | On/Off Status | OFF | ON | RDC_NB_ELEC_SMDB_SNS0D_QM.OnOffSts
RDC_NB_ELEC_SMDB_SNS0D_QM.OpenCloseSts | Open/Close Status | Open | Close | RDC_NB_ELEC_SMDB_SNS0D_QM.OpenCloseSts
RDC_NB_ELEC_SMDB_SNS0D_QM.ResetCmd | Reset Command | Normal | Reset | RDC_NB_ELEC_SMDB_SNS0D_QM.ResetCmd
RDC_NB_ELEC_SMDB_SNS0D_QM.TripAlm | Trip Alarm | Normal | Alarm | RDC_NB_ELEC_SMDB_SNS0D_QM.TripAlm
RDC_NB_ELEC_SMDB_SNS0E1_Q6.Ack | Acknowledge Command | Normal | Ack | RDC_NB_ELEC_SMDB_SNS0E1_Q6.Ack
RDC_NB_ELEC_SMDB_SNS0E1_Q6.CommFailAlm | Communication Fail Alarm | Normal | Alarm | RDC_NB_ELEC_SMDB_SNS0E1_Q6.CommFailAlm
RDC_NB_ELEC_SMDB_SNS0E1_Q6.iTripAlm | Trip Alarm | Normal | Alarm | RDC_NB_ELEC_SMDB_SNS0E1_Q6.iTripAlm
RDC_NB_ELEC_SMDB_SNS0E1_Q6.OnOffSts | On/Off Status | OFF | ON | RDC_NB_ELEC_SMDB_SNS0E1_Q6.OnOffSts
RDC_NB_ELEC_SMDB_SNS0E1_Q6.OpenCloseSts | Open/Close Status | Open | Close | RDC_NB_ELEC_SMDB_SNS0E1_Q6.OpenCloseSts
RDC_NB_ELEC_SMDB_SNS0E1_Q6.ResetCmd | Reset Command | Normal | Reset | RDC_NB_ELEC_SMDB_SNS0E1_Q6.ResetCmd
RDC_NB_ELEC_SMDB_SNS0E1_Q6.TripAlm | Trip Alarm | Normal | Alarm | RDC_NB_ELEC_SMDB_SNS0E1_Q6.TripAlm
RDC_NB_ELEC_SMDB_SNS0E1_QM.Ack | Acknowledge Command | Normal | Ack | RDC_NB_ELEC_SMDB_SNS0E1_QM.Ack
RDC_NB_ELEC_SMDB_SNS0E1_QM.CommFailAlm | Communication Fail Alarm | Normal | Alarm | RDC_NB_ELEC_SMDB_SNS0E1_QM.CommFailAlm
RDC_NB_ELEC_SMDB_SNS0E1_QM.iTripAlm | Trip Alarm | Normal | Alarm | RDC_NB_ELEC_SMDB_SNS0E1_QM.iTripAlm
RDC_NB_ELEC_SMDB_SNS0E1_QM.OnOffSts | On/Off Status | OFF | ON | RDC_NB_ELEC_SMDB_SNS0E1_QM.OnOffSts
RDC_NB_ELEC_SMDB_SNS0E1_QM.OpenCloseSts | Open/Close Status | Open | Close | RDC_NB_ELEC_SMDB_SNS0E1_QM.OpenCloseSts
RDC_NB_ELEC_SMDB_SNS0E1_QM.ResetCmd | Reset Command | Normal | Reset | RDC_NB_ELEC_SMDB_SNS0E1_QM.ResetCmd
RDC_NB_ELEC_SMDB_SNS0E1_QM.TripAlm | Trip Alarm | Normal | Alarm | RDC_NB_ELEC_SMDB_SNS0E1_QM.TripAlm
RDC_NB_ELEC_SMDB_SNS1B1_QM.Ack | Acknowledge Command | Normal | Ack | RDC_NB_ELEC_SMDB_SNS1B1_QM.Ack
RDC_NB_ELEC_SMDB_SNS1B1_QM.CommFailAlm | Communication Fail Alarm | Normal | Alarm | RDC_NB_ELEC_SMDB_SNS1B1_QM.CommFailAlm
RDC_NB_ELEC_SMDB_SNS1B1_QM.iTripAlm | Trip Alarm | Normal | Alarm | RDC_NB_ELEC_SMDB_SNS1B1_QM.iTripAlm
RDC_NB_ELEC_SMDB_SNS1B1_QM.OnOffSts | On/Off Status | OFF | ON | RDC_NB_ELEC_SMDB_SNS1B1_QM.OnOffSts
RDC_NB_ELEC_SMDB_SNS1B1_QM.OpenCloseSts | Open/Close Status | Open | Close | RDC_NB_ELEC_SMDB_SNS1B1_QM.OpenCloseSts
RDC_NB_ELEC_SMDB_SNS1B1_QM.ResetCmd | Reset Command | Normal | Reset | RDC_NB_ELEC_SMDB_SNS1B1_QM.ResetCmd
RDC_NB_ELEC_SMDB_SNS1B1_QM.TripAlm | Trip Alarm | Normal | Alarm | RDC_NB_ELEC_SMDB_SNS1B1_QM.TripAlm
RDC_NB_ELEC_SMDB_SNS1E1_QM.Ack | Acknowledge Command | Normal | Ack | RDC_NB_ELEC_SMDB_SNS1E1_QM.Ack
RDC_NB_ELEC_SMDB_SNS1E1_QM.CommFailAlm | Communication Fail Alarm | Normal | Alarm | RDC_NB_ELEC_SMDB_SNS1E1_QM.CommFailAlm
RDC_NB_ELEC_SMDB_SNS1E1_QM.iTripAlm | Trip Alarm | Normal | Alarm | RDC_NB_ELEC_SMDB_SNS1E1_QM.iTripAlm
RDC_NB_ELEC_SMDB_SNS1E1_QM.OnOffSts | On/Off Status | OFF | ON | RDC_NB_ELEC_SMDB_SNS1E1_QM.OnOffSts
RDC_NB_ELEC_SMDB_SNS1E1_QM.OpenCloseSts | Open/Close Status | Open | Close | RDC_NB_ELEC_SMDB_SNS1E1_QM.OpenCloseSts
RDC_NB_ELEC_SMDB_SNS1E1_QM.ResetCmd | Reset Command | Normal | Reset | RDC_NB_ELEC_SMDB_SNS1E1_QM.ResetCmd
RDC_NB_ELEC_SMDB_SNS1E1_QM.TripAlm | Trip Alarm | Normal | Alarm | RDC_NB_ELEC_SMDB_SNS1E1_QM.TripAlm
RDC_NB_ELEC_SMDB_SNSOB_Q1.Ack | Acknowledge Command | Normal | Ack | RDC_NB_ELEC_SMDB_SNSOB_Q1.Ack
RDC_NB_ELEC_SMDB_SNSOB_Q1.CommFailAlm | Communication Fail Alarm | Normal | Alarm | RDC_NB_ELEC_SMDB_SNSOB_Q1.CommFailAlm
RDC_NB_ELEC_SMDB_SNSOB_Q1.iTripAlm | Trip Alarm | Normal | Alarm | RDC_NB_ELEC_SMDB_SNSOB_Q1.iTripAlm
RDC_NB_ELEC_SMDB_SNSOB_Q1.OnOffSts | On/Off Status | OFF | ON | RDC_NB_ELEC_SMDB_SNSOB_Q1.OnOffSts
RDC_NB_ELEC_SMDB_SNSOB_Q1.OpenCloseSts | Open/Close Status | Open | Close | RDC_NB_ELEC_SMDB_SNSOB_Q1.OpenCloseSts
RDC_NB_ELEC_SMDB_SNSOB_Q1.ResetCmd | Reset Command | Normal | Reset | RDC_NB_ELEC_SMDB_SNSOB_Q1.ResetCmd
RDC_NB_ELEC_SMDB_SNSOB_Q1.TripAlm | Trip Alarm | Normal | Alarm | RDC_NB_ELEC_SMDB_SNSOB_Q1.TripAlm
RDC_NB_ELEC_SMDB_SNSOB_Q2.Ack | Acknowledge Command | Normal | Ack | RDC_NB_ELEC_SMDB_SNSOB_Q2.Ack
RDC_NB_ELEC_SMDB_SNSOB_Q2.CommFailAlm | Communication Fail Alarm | Normal | Alarm | RDC_NB_ELEC_SMDB_SNSOB_Q2.CommFailAlm
RDC_NB_ELEC_SMDB_SNSOB_Q2.iTripAlm | Trip Alarm | Normal | Alarm | RDC_NB_ELEC_SMDB_SNSOB_Q2.iTripAlm
RDC_NB_ELEC_SMDB_SNSOB_Q2.OnOffSts | On/Off Status | OFF | ON | RDC_NB_ELEC_SMDB_SNSOB_Q2.OnOffSts
RDC_NB_ELEC_SMDB_SNSOB_Q2.OpenCloseSts | Open/Close Status | Open | Close | RDC_NB_ELEC_SMDB_SNSOB_Q2.OpenCloseSts
RDC_NB_ELEC_SMDB_SNSOB_Q2.ResetCmd | Reset Command | Normal | Reset | RDC_NB_ELEC_SMDB_SNSOB_Q2.ResetCmd
RDC_NB_ELEC_SMDB_SNSOB_Q2.TripAlm | Trip Alarm | Normal | Alarm | RDC_NB_ELEC_SMDB_SNSOB_Q2.TripAlm
RDC_NB_ELEC_SMDB_SNSOB_Q3.Ack | Acknowledge Command | Normal | Ack | RDC_NB_ELEC_SMDB_SNSOB_Q3.Ack
RDC_NB_ELEC_SMDB_SNSOB_Q3.CommFailAlm | Communication Fail Alarm | Normal | Alarm | RDC_NB_ELEC_SMDB_SNSOB_Q3.CommFailAlm
RDC_NB_ELEC_SMDB_SNSOB_Q3.iTripAlm | Trip Alarm | Normal | Alarm | RDC_NB_ELEC_SMDB_SNSOB_Q3.iTripAlm
RDC_NB_ELEC_SMDB_SNSOB_Q3.OnOffSts | On/Off Status | OFF | ON | RDC_NB_ELEC_SMDB_SNSOB_Q3.OnOffSts
RDC_NB_ELEC_SMDB_SNSOB_Q3.OpenCloseSts | Open/Close Status | Open | Close | RDC_NB_ELEC_SMDB_SNSOB_Q3.OpenCloseSts
RDC_NB_ELEC_SMDB_SNSOB_Q3.ResetCmd | Reset Command | Normal | Reset | RDC_NB_ELEC_SMDB_SNSOB_Q3.ResetCmd
RDC_NB_ELEC_SMDB_SNSOB_Q3.TripAlm | Trip Alarm | Normal | Alarm | RDC_NB_ELEC_SMDB_SNSOB_Q3.TripAlm
RDC_NB_ELEC_SMDB_SNSOB_Q4.Ack | Acknowledge Command | Normal | Ack | RDC_NB_ELEC_SMDB_SNSOB_Q4.Ack
RDC_NB_ELEC_SMDB_SNSOB_Q4.CommFailAlm | Communication Fail Alarm | Normal | Alarm | RDC_NB_ELEC_SMDB_SNSOB_Q4.CommFailAlm
RDC_NB_ELEC_SMDB_SNSOB_Q4.iTripAlm | Trip Alarm | Normal | Alarm | RDC_NB_ELEC_SMDB_SNSOB_Q4.iTripAlm
RDC_NB_ELEC_SMDB_SNSOB_Q4.OnOffSts | On/Off Status | OFF | ON | RDC_NB_ELEC_SMDB_SNSOB_Q4.OnOffSts
RDC_NB_ELEC_SMDB_SNSOB_Q4.OpenCloseSts | Open/Close Status | Open | Close | RDC_NB_ELEC_SMDB_SNSOB_Q4.OpenCloseSts
RDC_NB_ELEC_SMDB_SNSOB_Q4.ResetCmd | Reset Command | Normal | Reset | RDC_NB_ELEC_SMDB_SNSOB_Q4.ResetCmd
RDC_NB_ELEC_SMDB_SNSOB_Q4.TripAlm | Trip Alarm | Normal | Alarm | RDC_NB_ELEC_SMDB_SNSOB_Q4.TripAlm
RDC_NB_ELEC_SMDB_SNSOB_QM.Ack | Acknowledge Command | Normal | Ack | RDC_NB_ELEC_SMDB_SNSOB_QM.Ack
RDC_NB_ELEC_SMDB_SNSOB_QM.CommFailAlm | Communication Fail Alarm | Normal | Alarm | RDC_NB_ELEC_SMDB_SNSOB_QM.CommFailAlm
RDC_NB_ELEC_SMDB_SNSOB_QM.iTripAlm | Trip Alarm | Normal | Alarm | RDC_NB_ELEC_SMDB_SNSOB_QM.iTripAlm
RDC_NB_ELEC_SMDB_SNSOB_QM.OnOffSts | On/Off Status | OFF | ON | RDC_NB_ELEC_SMDB_SNSOB_QM.OnOffSts
RDC_NB_ELEC_SMDB_SNSOB_QM.OpenCloseSts | Open/Close Status | Open | Close | RDC_NB_ELEC_SMDB_SNSOB_QM.OpenCloseSts
RDC_NB_ELEC_SMDB_SNSOB_QM.ResetCmd | Reset Command | Normal | Reset | RDC_NB_ELEC_SMDB_SNSOB_QM.ResetCmd
RDC_NB_ELEC_SMDB_SNSOB_QM.TripAlm | Trip Alarm | Normal | Alarm | RDC_NB_ELEC_SMDB_SNSOB_QM.TripAlm
RDC_NB_ELEC_SMDB_SNU0B1_Q16.Ack | Acknowledge Command | Normal | Ack | RDC_NB_ELEC_SMDB_SNU0B1_Q16.Ack
RDC_NB_ELEC_SMDB_SNU0B1_Q16.CommFailAlm | Communication Fail Alarm | Normal | Alarm | RDC_NB_ELEC_SMDB_SNU0B1_Q16.CommFailAlm
RDC_NB_ELEC_SMDB_SNU0B1_Q16.iTripAlm | Trip Alarm | Normal | Alarm | RDC_NB_ELEC_SMDB_SNU0B1_Q16.iTripAlm
RDC_NB_ELEC_SMDB_SNU0B1_Q16.OnOffSts | On/Off Status | OFF | ON | RDC_NB_ELEC_SMDB_SNU0B1_Q16.OnOffSts
RDC_NB_ELEC_SMDB_SNU0B1_Q16.OpenCloseSts | Open/Close Status | Open | Close | RDC_NB_ELEC_SMDB_SNU0B1_Q16.OpenCloseSts
RDC_NB_ELEC_SMDB_SNU0B1_Q16.ResetCmd | Reset Command | Normal | Reset | RDC_NB_ELEC_SMDB_SNU0B1_Q16.ResetCmd
RDC_NB_ELEC_SMDB_SNU0B1_Q16.TripAlm | Trip Alarm | Normal | Alarm | RDC_NB_ELEC_SMDB_SNU0B1_Q16.TripAlm
RDC_NB_ELEC_SMDB_SNU0B1_Q8.Ack | Acknowledge Command | Normal | Ack | RDC_NB_ELEC_SMDB_SNU0B1_Q8.Ack
RDC_NB_ELEC_SMDB_SNU0B1_Q8.CommFailAlm | Communication Fail Alarm | Normal | Alarm | RDC_NB_ELEC_SMDB_SNU0B1_Q8.CommFailAlm
RDC_NB_ELEC_SMDB_SNU0B1_Q8.iTripAlm | Trip Alarm | Normal | Alarm | RDC_NB_ELEC_SMDB_SNU0B1_Q8.iTripAlm
RDC_NB_ELEC_SMDB_SNU0B1_Q8.OnOffSts | On/Off Status | OFF | ON | RDC_NB_ELEC_SMDB_SNU0B1_Q8.OnOffSts
RDC_NB_ELEC_SMDB_SNU0B1_Q8.OpenCloseSts | Open/Close Status | Open | Close | RDC_NB_ELEC_SMDB_SNU0B1_Q8.OpenCloseSts
RDC_NB_ELEC_SMDB_SNU0B1_Q8.ResetCmd | Reset Command | Normal | Reset | RDC_NB_ELEC_SMDB_SNU0B1_Q8.ResetCmd
RDC_NB_ELEC_SMDB_SNU0B1_Q8.TripAlm | Trip Alarm | Normal | Alarm | RDC_NB_ELEC_SMDB_SNU0B1_Q8.TripAlm
RDC_NB_ELEC_SMDB_SNU0B1_QM.Ack | Acknowledge Command | Normal | Ack | RDC_NB_ELEC_SMDB_SNU0B1_QM.Ack
RDC_NB_ELEC_SMDB_SNU0B1_QM.CommFailAlm | Communication Fail Alarm | Normal | Alarm | RDC_NB_ELEC_SMDB_SNU0B1_QM.CommFailAlm
RDC_NB_ELEC_SMDB_SNU0B1_QM.iTripAlm | Trip Alarm | Normal | Alarm | RDC_NB_ELEC_SMDB_SNU0B1_QM.iTripAlm
RDC_NB_ELEC_SMDB_SNU0B1_QM.OnOffSts | On/Off Status | OFF | ON | RDC_NB_ELEC_SMDB_SNU0B1_QM.OnOffSts
RDC_NB_ELEC_SMDB_SNU0B1_QM.OpenCloseSts | Open/Close Status | Open | Close | RDC_NB_ELEC_SMDB_SNU0B1_QM.OpenCloseSts
RDC_NB_ELEC_SMDB_SNU0B1_QM.ResetCmd | Reset Command | Normal | Reset | RDC_NB_ELEC_SMDB_SNU0B1_QM.ResetCmd
RDC_NB_ELEC_SMDB_SNU0B1_QM.TripAlm | Trip Alarm | Normal | Alarm | RDC_NB_ELEC_SMDB_SNU0B1_QM.TripAlm
RDC_NB_ELVS1.CommAlm | Common Alarm | Normal | Alarm | RDC_NB_ELVS1.CommAlm
RDC_NB_ELVS1.FireAlm | Fire Alarm | Normal | Alarm | RDC_NB_ELVS1.FireAlm
RDC_NB_ELVS1.OnOffSts | On\Off Status | On | Off | RDC_NB_ELVS1.OnOffSts
RDC_NB_ELVS1.TripAlm | Trip Alarm | Normal | Trip Alarm | RDC_NB_ELVS1.TripAlm
RDC_NB_ELVS2.CommAlm | Common Alarm | Normal | Alarm | RDC_NB_ELVS2.CommAlm
RDC_NB_ELVS2.FireAlm | Fire Alarm | Normal | Alarm | RDC_NB_ELVS2.FireAlm
RDC_NB_ELVS2.OnOffSts | On\Off Status | On | Off | RDC_NB_ELVS2.OnOffSts
RDC_NB_ELVS2.TripAlm | Trip Alarm | Normal | Trip Alarm | RDC_NB_ELVS2.TripAlm
RDC_NB_ELVS3.CommAlm | Common Alarm | Normal | Alarm | RDC_NB_ELVS3.CommAlm
RDC_NB_ELVS3.FireAlm | Fire Alarm | Normal | Alarm | RDC_NB_ELVS3.FireAlm
RDC_NB_ELVS3.OnOffSts | On\Off Status | On | Off | RDC_NB_ELVS3.OnOffSts
RDC_NB_ELVS3.TripAlm | Trip Alarm | Normal | Trip Alarm | RDC_NB_ELVS3.TripAlm
RDC_NB_EnergyRecoveryLoad.MWH1Reset | East Wing Energy Recovery Load per Hour Reset Command | Normal | Reset | RDC_NB_EnergyRecoveryLoad.MWH1Reset
RDC_NB_EnergyRecoveryLoad.MWH2Reset | West Wing Energy Recovery Load per Hour Reset Command | Normal | Reset | RDC_NB_EnergyRecoveryLoad.MWH2Reset
RDC_NB_ERU_Priority.ChangeOverSPEnb | Runtime Changeover SP Enable | Disable | Enable | RDC_NB_ERU_Priority.ChangeOverSPEnb
RDC_NB_ERU8515_EF_CommAlm.CommAlm | Communication Alarm | Normal | Alarm | RDC_NB_ERU8515_EF_CommAlm.CommAlm
RDC_NB_ERU8516_EF_CommAlm.CommAlm | Communication Alarm | Normal | Alarm | RDC_NB_ERU8516_EF_CommAlm.CommAlm
RDC_NB_ERU8531.DmprAutoSts | All Damper in Auto Mode | Not Auto | Auto | RDC_NB_ERU8531.DmprAutoSts
RDC_NB_ERU8531.EnableDisableCmd | Enable/Disable Command | Disable | Enable | RDC_NB_ERU8531.EnableDisableCmd
RDC_NB_ERU8531.ResetCmd | Reset Command | Normal | Reset | RDC_NB_ERU8531.ResetCmd
RDC_NB_ERU8531.SupFanAutoSts | All Fan in Auto Mode | Not Auto | Auto | RDC_NB_ERU8531.SupFanAutoSts
RDC_NB_ERU8531_EA_PresA.Ack | Acknowledge | Normal | Reset | RDC_NB_ERU8531_EA_PresA.Ack
RDC_NB_ERU8531_EA_PresA.CommAlm | Communication Alarm | Normal | Alarm | RDC_NB_ERU8531_EA_PresA.CommAlm
RDC_NB_ERU8531_EA_PresA.FltRst | Fault Reset | Normal | Reset | RDC_NB_ERU8531_EA_PresA.FltRst
RDC_NB_ERU8531_EA_PresA.ProcessAlm | Process Value Alarm | Normal | Alarm | RDC_NB_ERU8531_EA_PresA.ProcessAlm
RDC_NB_ERU8531_EA_PresB.Ack | Acknowledge | Normal | Reset | RDC_NB_ERU8531_EA_PresB.Ack
RDC_NB_ERU8531_EA_PresB.CommAlm | Communication Alarm | Normal | Alarm | RDC_NB_ERU8531_EA_PresB.CommAlm
RDC_NB_ERU8531_EA_PresB.FltRst | Fault Reset | Normal | Reset | RDC_NB_ERU8531_EA_PresB.FltRst
RDC_NB_ERU8531_EA_PresB.ProcessAlm | Process Value Alarm | Normal | Alarm | RDC_NB_ERU8531_EA_PresB.ProcessAlm
RDC_NB_ERU8531_EA_PresC.Ack | Acknowledge | Normal | Reset | RDC_NB_ERU8531_EA_PresC.Ack
RDC_NB_ERU8531_EA_PresC.CommAlm | Communication Alarm | Normal | Alarm | RDC_NB_ERU8531_EA_PresC.CommAlm
RDC_NB_ERU8531_EA_PresC.FltRst | Fault Reset | Normal | Reset | RDC_NB_ERU8531_EA_PresC.FltRst
RDC_NB_ERU8531_EA_PresC.ProcessAlm | Process Value Alarm | Normal | Alarm | RDC_NB_ERU8531_EA_PresC.ProcessAlm
RDC_NB_ERU8531_EA_PresD.Ack | Acknowledge | Normal | Reset | RDC_NB_ERU8531_EA_PresD.Ack
RDC_NB_ERU8531_EA_PresD.CommAlm | Communication Alarm | Normal | Alarm | RDC_NB_ERU8531_EA_PresD.CommAlm
RDC_NB_ERU8531_EA_PresD.FltRst | Fault Reset | Normal | Reset | RDC_NB_ERU8531_EA_PresD.FltRst
RDC_NB_ERU8531_EA_PresD.ProcessAlm | Process Value Alarm | Normal | Alarm | RDC_NB_ERU8531_EA_PresD.ProcessAlm
RDC_NB_ERU8531_EA_PresE.Ack | Acknowledge | Normal | Reset | RDC_NB_ERU8531_EA_PresE.Ack
RDC_NB_ERU8531_EA_PresE.CommAlm | Communication Alarm | Normal | Alarm | RDC_NB_ERU8531_EA_PresE.CommAlm
RDC_NB_ERU8531_EA_PresE.FltRst | Fault Reset | Normal | Reset | RDC_NB_ERU8531_EA_PresE.FltRst
RDC_NB_ERU8531_EA_PresE.ProcessAlm | Process Value Alarm | Normal | Alarm | RDC_NB_ERU8531_EA_PresE.ProcessAlm
RDC_NB_ERU8531_EA_PresF.Ack | Acknowledge | Normal | Reset | RDC_NB_ERU8531_EA_PresF.Ack
RDC_NB_ERU8531_EA_PresF.CommAlm | Communication Alarm | Normal | Alarm | RDC_NB_ERU8531_EA_PresF.CommAlm
RDC_NB_ERU8531_EA_PresF.FltRst | Fault Reset | Normal | Reset | RDC_NB_ERU8531_EA_PresF.FltRst
RDC_NB_ERU8531_EA_PresF.ProcessAlm | Process Value Alarm | Normal | Alarm | RDC_NB_ERU8531_EA_PresF.ProcessAlm
RDC_NB_ERU8531_EA_PresG.Ack | Acknowledge | Normal | Reset | RDC_NB_ERU8531_EA_PresG.Ack
RDC_NB_ERU8531_EA_PresG.CommAlm | Communication Alarm | Normal | Alarm | RDC_NB_ERU8531_EA_PresG.CommAlm
RDC_NB_ERU8531_EA_PresG.FltRst | Fault Reset | Normal | Reset | RDC_NB_ERU8531_EA_PresG.FltRst
RDC_NB_ERU8531_EA_PresG.ProcessAlm | Process Value Alarm | Normal | Alarm | RDC_NB_ERU8531_EA_PresG.ProcessAlm
RDC_NB_ERU8531_EA_PresH.Ack | Acknowledge | Normal | Reset | RDC_NB_ERU8531_EA_PresH.Ack
RDC_NB_ERU8531_EA_PresH.CommAlm | Communication Alarm | Normal | Alarm | RDC_NB_ERU8531_EA_PresH.CommAlm
RDC_NB_ERU8531_EA_PresH.FltRst | Fault Reset | Normal | Reset | RDC_NB_ERU8531_EA_PresH.FltRst
RDC_NB_ERU8531_EA_PresH.ProcessAlm | Process Value Alarm | Normal | Alarm | RDC_NB_ERU8531_EA_PresH.ProcessAlm
RDC_NB_ERU8531_EADmprA.Ack | Acknowledge | Normal | Ack | RDC_NB_ERU8531_EADmprA.Ack
RDC_NB_ERU8531_EADmprA.AutoCmd | Auto Command | Normal | Auto | RDC_NB_ERU8531_EADmprA.AutoCmd
RDC_NB_ERU8531_EADmprA.AutoManSts | Auto/Manual Status | Manual | Auto | RDC_NB_ERU8531_EADmprA.AutoManSts
RDC_NB_ERU8531_EADmprA.ClsCmd | Close Command | Normal | Close | RDC_NB_ERU8531_EADmprA.ClsCmd
RDC_NB_ERU8531_EADmprA.FbFailAlm | Feedback Fail Alarm | Normal | Alarm | RDC_NB_ERU8531_EADmprA.FbFailAlm
RDC_NB_ERU8531_EADmprA.FTC | Fail to Close Alarm | Normal | Alarm | RDC_NB_ERU8531_EADmprA.FTC
RDC_NB_ERU8531_EADmprA.FTO | Fail to Open Alarm | Normal | Alarm | RDC_NB_ERU8531_EADmprA.FTO
RDC_NB_ERU8531_EADmprA.ManCmd | Manual Command | Normal | Manual | RDC_NB_ERU8531_EADmprA.ManCmd
RDC_NB_ERU8531_EADmprA.OpenCloseSts | Open/Close Status | Close | Open | RDC_NB_ERU8531_EADmprA.OpenCloseSts
RDC_NB_ERU8531_EADmprA.OpenCmd | Open Command | Normal | Open | RDC_NB_ERU8531_EADmprA.OpenCmd
RDC_NB_ERU8531_EADmprA.ResetCmd | Reset Command | Normal | Reset | RDC_NB_ERU8531_EADmprA.ResetCmd
RDC_NB_ERU8531_EADmprB.Ack | Acknowledge | Normal | Ack | RDC_NB_ERU8531_EADmprB.Ack
RDC_NB_ERU8531_EADmprB.AutoCmd | Auto Command | Normal | Auto | RDC_NB_ERU8531_EADmprB.AutoCmd
RDC_NB_ERU8531_EADmprB.AutoManSts | Auto/Manual Status | Manual | Auto | RDC_NB_ERU8531_EADmprB.AutoManSts
RDC_NB_ERU8531_EADmprB.ClsCmd | Close Command | Normal | Close | RDC_NB_ERU8531_EADmprB.ClsCmd
RDC_NB_ERU8531_EADmprB.FbFailAlm | Feedback Fail Alarm | Normal | Alarm | RDC_NB_ERU8531_EADmprB.FbFailAlm
RDC_NB_ERU8531_EADmprB.FTC | Fail to Close Alarm | Normal | Alarm | RDC_NB_ERU8531_EADmprB.FTC
RDC_NB_ERU8531_EADmprB.FTO | Fail to Open Alarm | Normal | Alarm | RDC_NB_ERU8531_EADmprB.FTO
RDC_NB_ERU8531_EADmprB.ManCmd | Manual Command | Normal | Manual | RDC_NB_ERU8531_EADmprB.ManCmd
RDC_NB_ERU8531_EADmprB.OpenCloseSts | Open/Close Status | Close | Open | RDC_NB_ERU8531_EADmprB.OpenCloseSts
RDC_NB_ERU8531_EADmprB.OpenCmd | Open Command | Normal | Open | RDC_NB_ERU8531_EADmprB.OpenCmd
RDC_NB_ERU8531_EADmprB.ResetCmd | Reset Command | Normal | Reset | RDC_NB_ERU8531_EADmprB.ResetCmd
RDC_NB_ERU8531_EAPres.Ack | Acknowledge | Normal | Reset | RDC_NB_ERU8531_EAPres.Ack
RDC_NB_ERU8531_EAPres.CommAlm | Communication Alarm | Normal | Alarm | RDC_NB_ERU8531_EAPres.CommAlm
RDC_NB_ERU8531_EAPres.FltRst | Fault Reset | Normal | Reset | RDC_NB_ERU8531_EAPres.FltRst
RDC_NB_ERU8531_EAPres.ProcessAlm | Process Value Alarm | Normal | Alarm | RDC_NB_ERU8531_EAPres.ProcessAlm
RDC_NB_ERU8531_EAPres_CommAlm.CommAlm | Communication Alarm | Normal | Alarm | RDC_NB_ERU8531_EAPres_CommAlm.CommAlm
RDC_NB_ERU8531_EAPresC_CommAlm.CommAlm | Communication Alarm | Normal | Alarm | RDC_NB_ERU8531_EAPresC_CommAlm.CommAlm
RDC_NB_ERU8531_EAPresD_CommAlm.CommAlm | Communication Alarm | Normal | Alarm | RDC_NB_ERU8531_EAPresD_CommAlm.CommAlm
RDC_NB_ERU8531_EAPresG_CommAlm.CommAlm | Communication Alarm | Normal | Alarm | RDC_NB_ERU8531_EAPresG_CommAlm.CommAlm
RDC_NB_ERU8531_EAPresH_CommAlm.CommAlm | Communication Alarm | Normal | Alarm | RDC_NB_ERU8531_EAPresH_CommAlm.CommAlm
RDC_NB_ERU8531_EF.Ack | Acknowledge | Normal | Ack | RDC_NB_ERU8531_EF.Ack
RDC_NB_ERU8531_EF.AutoCmd | Auto Command | Normal | Auto | RDC_NB_ERU8531_EF.AutoCmd
RDC_NB_ERU8531_EF.AutoManSts | Auto/Manual Status | Manual | Auto | RDC_NB_ERU8531_EF.AutoManSts
RDC_NB_ERU8531_EF.FbFltAlm | Feedback Fault Alarm | Normal | Alarm | RDC_NB_ERU8531_EF.FbFltAlm
RDC_NB_ERU8531_EF.FTSP | Fail to Stop Alarm | Normal | Alarm | RDC_NB_ERU8531_EF.FTSP
RDC_NB_ERU8531_EF.FTST | Fail to Start Alarm | Normal | Alarm | RDC_NB_ERU8531_EF.FTST
RDC_NB_ERU8531_EF.Interlock | Operation Interlock | No | Yes | RDC_NB_ERU8531_EF.Interlock
RDC_NB_ERU8531_EF.LocRemSts | Local/Remote Status | Local | Remote | RDC_NB_ERU8531_EF.LocRemSts
RDC_NB_ERU8531_EF.ManCmd | Manual Command | Normal | Manual | RDC_NB_ERU8531_EF.ManCmd
RDC_NB_ERU8531_EF.PDSFlt | PDS Fault Alarm | Normal | Alarm | RDC_NB_ERU8531_EF.PDSFlt
RDC_NB_ERU8531_EF.ResetCmd | Reset Command | Normal | Reset | RDC_NB_ERU8531_EF.ResetCmd
RDC_NB_ERU8531_EF.RunSts | Run Status | Stopped | Running | RDC_NB_ERU8531_EF.RunSts
RDC_NB_ERU8531_EF.StartCmd | Start Command | Normal | Start | RDC_NB_ERU8531_EF.StartCmd
RDC_NB_ERU8531_EF.StopCmd | Stop Command | Normal | Stop | RDC_NB_ERU8531_EF.StopCmd
RDC_NB_ERU8531_EF.Trip | Trip Alarm | Normal | Alarm | RDC_NB_ERU8531_EF.Trip
RDC_NB_ERU8531_EF.VFDAlm | VFD Common Alarm | Normal | Alarm | RDC_NB_ERU8531_EF.VFDAlm
RDC_NB_ERU8531_EF_CommAlm.CommAlm | Communication Alarm | Normal | Alarm | RDC_NB_ERU8531_EF_CommAlm.CommAlm
RDC_NB_ERU8531_EF_Flow.Ack | Acknowledge | Normal | Reset | RDC_NB_ERU8531_EF_Flow.Ack
RDC_NB_ERU8531_EF_Flow.CommAlm | Communication Alarm | Normal | Alarm | RDC_NB_ERU8531_EF_Flow.CommAlm
RDC_NB_ERU8531_EF_Flow.FltRst | Fault Reset | Normal | Reset | RDC_NB_ERU8531_EF_Flow.FltRst
RDC_NB_ERU8531_EF_Flow.ProcessAlm | Process Value Alarm | Normal | Alarm | RDC_NB_ERU8531_EF_Flow.ProcessAlm
RDC_NB_ERU8531_EF_PDS.iFlt | Fault Alarm | Normal | Alarm | RDC_NB_ERU8531_EF_PDS.iFlt
RDC_NB_ERU8531_EF_PDS.iOnOffSts | On\Off Status | OFF | ON | RDC_NB_ERU8531_EF_PDS.iOnOffSts
RDC_NB_ERU8531_EF_PSL.Alm | Alarm | Normal | Alarm | RDC_NB_ERU8531_EF_PSL.Alm
RDC_NB_ERU8531_Fltr.PressureHigh | Pressure High Filter Dirty Status | Normal | Alarm | RDC_NB_ERU8531_Fltr.PressureHigh
RDC_NB_ERU8531_Fltr_DiffPres.Ack | Acknowledge | Normal | Reset | RDC_NB_ERU8531_Fltr_DiffPres.Ack
RDC_NB_ERU8531_Fltr_DiffPres.CommAlm | Communication Alarm | Normal | Alarm | RDC_NB_ERU8531_Fltr_DiffPres.CommAlm
RDC_NB_ERU8531_Fltr_DiffPres.FltRst | Fault Reset | Normal | Reset | RDC_NB_ERU8531_Fltr_DiffPres.FltRst
RDC_NB_ERU8531_Fltr_DiffPres.ProcessAlm | Process Value Alarm | Normal | Alarm | RDC_NB_ERU8531_Fltr_DiffPres.ProcessAlm
RDC_NB_ERU8531_HeatCoil_InTemp.Ack | Acknowledge | Normal | Reset | RDC_NB_ERU8531_HeatCoil_InTemp.Ack
RDC_NB_ERU8531_HeatCoil_InTemp.CommAlm | Communication Alarm | Normal | Alarm | RDC_NB_ERU8531_HeatCoil_InTemp.CommAlm
RDC_NB_ERU8531_HeatCoil_InTemp.FltRst | Fault Reset | Normal | Reset | RDC_NB_ERU8531_HeatCoil_InTemp.FltRst
RDC_NB_ERU8531_HeatCoil_InTemp.ProcessAlm | Process Value Alarm | Normal | Alarm | RDC_NB_ERU8531_HeatCoil_InTemp.ProcessAlm
RDC_NB_ERU8531_HeatCoil_OutTemp.Ack | Acknowledge | Normal | Reset | RDC_NB_ERU8531_HeatCoil_OutTemp.Ack
RDC_NB_ERU8531_HeatCoil_OutTemp.CommAlm | Communication Alarm | Normal | Alarm | RDC_NB_ERU8531_HeatCoil_OutTemp.CommAlm
RDC_NB_ERU8531_HeatCoil_OutTemp.FltRst | Fault Reset | Normal | Reset | RDC_NB_ERU8531_HeatCoil_OutTemp.FltRst
RDC_NB_ERU8531_HeatCoil_OutTemp.ProcessAlm | Process Value Alarm | Normal | Alarm | RDC_NB_ERU8531_HeatCoil_OutTemp.ProcessAlm
RDC_NB_ERU8531_HeatCoil_RtnTemp.Ack | Acknowledge | Normal | Reset | RDC_NB_ERU8531_HeatCoil_RtnTemp.Ack
RDC_NB_ERU8531_HeatCoil_RtnTemp.CommAlm | Communication Alarm | Normal | Alarm | RDC_NB_ERU8531_HeatCoil_RtnTemp.CommAlm
RDC_NB_ERU8531_HeatCoil_RtnTemp.FltRst | Fault Reset | Normal | Reset | RDC_NB_ERU8531_HeatCoil_RtnTemp.FltRst
RDC_NB_ERU8531_HeatCoil_RtnTemp.ProcessAlm | Process Value Alarm | Normal | Alarm | RDC_NB_ERU8531_HeatCoil_RtnTemp.ProcessAlm
RDC_NB_ERU8531_HeatCoil_SupTemp.Ack | Acknowledge | Normal | Reset | RDC_NB_ERU8531_HeatCoil_SupTemp.Ack
RDC_NB_ERU8531_HeatCoil_SupTemp.CommAlm | Communication Alarm | Normal | Alarm | RDC_NB_ERU8531_HeatCoil_SupTemp.CommAlm
RDC_NB_ERU8531_HeatCoil_SupTemp.FltRst | Fault Reset | Normal | Reset | RDC_NB_ERU8531_HeatCoil_SupTemp.FltRst
RDC_NB_ERU8531_HeatCoil_SupTemp.ProcessAlm | Process Value Alarm | Normal | Alarm | RDC_NB_ERU8531_HeatCoil_SupTemp.ProcessAlm
RDC_NB_ERU8531_HeatCoil_Vlv.Ack | Acknowledge | Normal | Ack | RDC_NB_ERU8531_HeatCoil_Vlv.Ack
RDC_NB_ERU8531_HeatCoil_Vlv.AutoCmd | Auto Command | Normal | Auto | RDC_NB_ERU8531_HeatCoil_Vlv.AutoCmd
RDC_NB_ERU8531_HeatCoil_Vlv.AutoManSts | Auto/Manual Status | Manual | Auto | RDC_NB_ERU8531_HeatCoil_Vlv.AutoManSts
RDC_NB_ERU8531_HeatCoil_Vlv.CommFail | Communication Fail Alarm | Normal | Alarm | RDC_NB_ERU8531_HeatCoil_Vlv.CommFail
RDC_NB_ERU8531_HeatCoil_Vlv.CommFlt | Communication Fault Alarm | Normal | Alarm | RDC_NB_ERU8531_HeatCoil_Vlv.CommFlt
RDC_NB_ERU8531_HeatCoil_Vlv.FbFailAlm | Feedback Fail Alarm | Normal | Alarm | RDC_NB_ERU8531_HeatCoil_Vlv.FbFailAlm
RDC_NB_ERU8531_HeatCoil_Vlv.FTC | Fail to Close Alarm | Normal | Alarm | RDC_NB_ERU8531_HeatCoil_Vlv.FTC
RDC_NB_ERU8531_HeatCoil_Vlv.FTO | Fail to Open Alarm | Normal | Alarm | RDC_NB_ERU8531_HeatCoil_Vlv.FTO
RDC_NB_ERU8531_HeatCoil_Vlv.ManCmd | Manual Command | Normal | Manual | RDC_NB_ERU8531_HeatCoil_Vlv.ManCmd
RDC_NB_ERU8531_HeatCoil_Vlv.OpenCloseSts | Open/Close Status | Close | Open | RDC_NB_ERU8531_HeatCoil_Vlv.OpenCloseSts
RDC_NB_ERU8531_HeatCoil_Vlv.ResetCmd | Reset Command | Normal | Reset | RDC_NB_ERU8531_HeatCoil_Vlv.ResetCmd
RDC_NB_ERU8531_InTemp_CommAlm.CommAlm | Communication Alarm | Normal | Alarm | RDC_NB_ERU8531_InTemp_CommAlm.CommAlm
RDC_NB_ERU8531_OutTemp_CommAlm.CommAlm | Communication Alarm | Normal | Alarm | RDC_NB_ERU8531_OutTemp_CommAlm.CommAlm
RDC_NB_ERU8531_RtnTempB_CommAlm.CommAlm | Communication Alarm | Normal | Alarm | RDC_NB_ERU8531_RtnTempB_CommAlm.CommAlm
RDC_NB_ERU8531_SA_PID.AutoCmd | RDC NB CPNL 0007 ERU 8531 Supply Air Pressure PID PIC-8001 | Normal | Auto | RDC_NB_ERU8531_SA_PID.AutoCmd
RDC_NB_ERU8531_SA_PID.AutoManSts | RDC NB CPNL 0007 ERU 8531 Supply Air Pressure PID PIC-8001 | Manual | Auto | RDC_NB_ERU8531_SA_PID.AutoManSts
RDC_NB_ERU8531_SA_PID.ManCmd | RDC NB CPNL 0007 ERU 8531 Supply Air Pressure PID PIC-8001 | Normal | Manual | RDC_NB_ERU8531_SA_PID.ManCmd
RDC_NB_ERU8531_Smoke_Alm.Alm | Alarm | Alarm | Normal | RDC_NB_ERU8531_Smoke_Alm.Alm
RDC_NB_ERU8531_Sts.StandbySts | Standby Status | Standby | Wroking | RDC_NB_ERU8531_Sts.StandbySts
RDC_NB_ERU8531_SupTempA_CommAlm.CommAlm | Communication Alarm | Normal | Alarm | RDC_NB_ERU8531_SupTempA_CommAlm.CommAlm
RDC_NB_ERU8532.DmprAutoSts | All Damper in Auto Mode | Not Auto | Auto | RDC_NB_ERU8532.DmprAutoSts
RDC_NB_ERU8532.EnableDisableCmd | Enable/Disable Command | Disable | Enable | RDC_NB_ERU8532.EnableDisableCmd
RDC_NB_ERU8532.ResetCmd | Reset Command | Normal | Reset | RDC_NB_ERU8532.ResetCmd
RDC_NB_ERU8532.SupFanAutoSts | All Fan in Auto Mode | Not Auto | Auto | RDC_NB_ERU8532.SupFanAutoSts
RDC_NB_ERU8532_EADmprA.Ack | Acknowledge | Normal | Ack | RDC_NB_ERU8532_EADmprA.Ack
RDC_NB_ERU8532_EADmprA.AutoCmd | Auto Command | Normal | Auto | RDC_NB_ERU8532_EADmprA.AutoCmd
RDC_NB_ERU8532_EADmprA.AutoManSts | Auto/Manual Status | Manual | Auto | RDC_NB_ERU8532_EADmprA.AutoManSts
RDC_NB_ERU8532_EADmprA.ClsCmd | Close Command | Normal | Close | RDC_NB_ERU8532_EADmprA.ClsCmd
RDC_NB_ERU8532_EADmprA.FbFailAlm | Feedback Fail Alarm | Normal | Alarm | RDC_NB_ERU8532_EADmprA.FbFailAlm
RDC_NB_ERU8532_EADmprA.FTC | Fail to Close Alarm | Normal | Alarm | RDC_NB_ERU8532_EADmprA.FTC
RDC_NB_ERU8532_EADmprA.FTO | Fail to Open Alarm | Normal | Alarm | RDC_NB_ERU8532_EADmprA.FTO
RDC_NB_ERU8532_EADmprA.ManCmd | Manual Command | Normal | Manual | RDC_NB_ERU8532_EADmprA.ManCmd
RDC_NB_ERU8532_EADmprA.OpenCloseSts | Open/Close Status | Close | Open | RDC_NB_ERU8532_EADmprA.OpenCloseSts
RDC_NB_ERU8532_EADmprA.OpenCmd | Open Command | Normal | Open | RDC_NB_ERU8532_EADmprA.OpenCmd
RDC_NB_ERU8532_EADmprA.ResetCmd | Reset Command | Normal | Reset | RDC_NB_ERU8532_EADmprA.ResetCmd
RDC_NB_ERU8532_EADmprB.Ack | Acknowledge | Normal | Ack | RDC_NB_ERU8532_EADmprB.Ack
RDC_NB_ERU8532_EADmprB.AutoCmd | Auto Command | Normal | Auto | RDC_NB_ERU8532_EADmprB.AutoCmd
RDC_NB_ERU8532_EADmprB.AutoManSts | Auto/Manual Status | Manual | Auto | RDC_NB_ERU8532_EADmprB.AutoManSts
RDC_NB_ERU8532_EADmprB.ClsCmd | Close Command | Normal | Close | RDC_NB_ERU8532_EADmprB.ClsCmd
RDC_NB_ERU8532_EADmprB.FbFailAlm | Feedback Fail Alarm | Normal | Alarm | RDC_NB_ERU8532_EADmprB.FbFailAlm
RDC_NB_ERU8532_EADmprB.FTC | Fail to Close Alarm | Normal | Alarm | RDC_NB_ERU8532_EADmprB.FTC
RDC_NB_ERU8532_EADmprB.FTO | Fail to Open Alarm | Normal | Alarm | RDC_NB_ERU8532_EADmprB.FTO
RDC_NB_ERU8532_EADmprB.ManCmd | Manual Command | Normal | Manual | RDC_NB_ERU8532_EADmprB.ManCmd
RDC_NB_ERU8532_EADmprB.OpenCloseSts | Open/Close Status | Close | Open | RDC_NB_ERU8532_EADmprB.OpenCloseSts
RDC_NB_ERU8532_EADmprB.OpenCmd | Open Command | Normal | Open | RDC_NB_ERU8532_EADmprB.OpenCmd
RDC_NB_ERU8532_EADmprB.ResetCmd | Reset Command | Normal | Reset | RDC_NB_ERU8532_EADmprB.ResetCmd
RDC_NB_ERU8532_EAPres.Ack | Acknowledge | Normal | Reset | RDC_NB_ERU8532_EAPres.Ack
RDC_NB_ERU8532_EAPres.CommAlm | Communication Alarm | Normal | Alarm | RDC_NB_ERU8532_EAPres.CommAlm
RDC_NB_ERU8532_EAPres.FltRst | Fault Reset | Normal | Reset | RDC_NB_ERU8532_EAPres.FltRst
RDC_NB_ERU8532_EAPres.ProcessAlm | Process Value Alarm | Normal | Alarm | RDC_NB_ERU8532_EAPres.ProcessAlm
RDC_NB_ERU8532_EAPres_CommAlm.CommAlm | Communication Alarm | Normal | Alarm | RDC_NB_ERU8532_EAPres_CommAlm.CommAlm
RDC_NB_ERU8532_EF.Ack | Acknowledge | Normal | Ack | RDC_NB_ERU8532_EF.Ack
RDC_NB_ERU8532_EF.AutoCmd | Auto Command | Normal | Auto | RDC_NB_ERU8532_EF.AutoCmd
RDC_NB_ERU8532_EF.AutoManSts | Auto/Manual Status | Manual | Auto | RDC_NB_ERU8532_EF.AutoManSts
RDC_NB_ERU8532_EF.FbFltAlm | Feedback Fault Alarm | Normal | Alarm | RDC_NB_ERU8532_EF.FbFltAlm
RDC_NB_ERU8532_EF.FTSP | Fail to Stop Alarm | Normal | Alarm | RDC_NB_ERU8532_EF.FTSP
RDC_NB_ERU8532_EF.FTST | Fail to Start Alarm | Normal | Alarm | RDC_NB_ERU8532_EF.FTST
RDC_NB_ERU8532_EF.Interlock | Operation Interlock | No | Yes | RDC_NB_ERU8532_EF.Interlock
RDC_NB_ERU8532_EF.LocRemSts | Local/Remote Status | Local | Remote | RDC_NB_ERU8532_EF.LocRemSts
RDC_NB_ERU8532_EF.ManCmd | Manual Command | Normal | Manual | RDC_NB_ERU8532_EF.ManCmd
RDC_NB_ERU8532_EF.PDSFlt | PDS Fault Alarm | Normal | Alarm | RDC_NB_ERU8532_EF.PDSFlt
RDC_NB_ERU8532_EF.ResetCmd | Reset Command | Normal | Reset | RDC_NB_ERU8532_EF.ResetCmd
RDC_NB_ERU8532_EF.RunSts | Run Status | Stopped | Running | RDC_NB_ERU8532_EF.RunSts
RDC_NB_ERU8532_EF.StartCmd | Start Command | Normal | Start | RDC_NB_ERU8532_EF.StartCmd
RDC_NB_ERU8532_EF.StopCmd | Stop Command | Normal | Stop | RDC_NB_ERU8532_EF.StopCmd
RDC_NB_ERU8532_EF.Trip | Trip Alarm | Normal | Alarm | RDC_NB_ERU8532_EF.Trip
RDC_NB_ERU8532_EF.VFDAlm | VFD Common Alarm | Normal | Alarm | RDC_NB_ERU8532_EF.VFDAlm
RDC_NB_ERU8532_EF_CommAlm.CommAlm | Communication Alarm | Normal | Alarm | RDC_NB_ERU8532_EF_CommAlm.CommAlm
RDC_NB_ERU8532_EF_Flow.Ack | Acknowledge | Normal | Reset | RDC_NB_ERU8532_EF_Flow.Ack
RDC_NB_ERU8532_EF_Flow.CommAlm | Communication Alarm | Normal | Alarm | RDC_NB_ERU8532_EF_Flow.CommAlm
RDC_NB_ERU8532_EF_Flow.FltRst | Fault Reset | Normal | Reset | RDC_NB_ERU8532_EF_Flow.FltRst
RDC_NB_ERU8532_EF_Flow.ProcessAlm | Process Value Alarm | Normal | Alarm | RDC_NB_ERU8532_EF_Flow.ProcessAlm
RDC_NB_ERU8532_EF_PDS.iFlt | Fault Alarm | Normal | Alarm | RDC_NB_ERU8532_EF_PDS.iFlt
RDC_NB_ERU8532_EF_PDS.iOnOffSts | On\Off Status | OFF | ON | RDC_NB_ERU8532_EF_PDS.iOnOffSts
RDC_NB_ERU8532_EF_PSL.Alm | Alarm | Normal | Alarm | RDC_NB_ERU8532_EF_PSL.Alm
RDC_NB_ERU8532_Fltr.PressureHigh | Pressure High Filter Dirty Status | Normal | Alarm | RDC_NB_ERU8532_Fltr.PressureHigh
RDC_NB_ERU8532_Fltr_DiffPres.Ack | Acknowledge | Normal | Reset | RDC_NB_ERU8532_Fltr_DiffPres.Ack
RDC_NB_ERU8532_Fltr_DiffPres.CommAlm | Communication Alarm | Normal | Alarm | RDC_NB_ERU8532_Fltr_DiffPres.CommAlm
RDC_NB_ERU8532_Fltr_DiffPres.FltRst | Fault Reset | Normal | Reset | RDC_NB_ERU8532_Fltr_DiffPres.FltRst
RDC_NB_ERU8532_Fltr_DiffPres.ProcessAlm | Process Value Alarm | Normal | Alarm | RDC_NB_ERU8532_Fltr_DiffPres.ProcessAlm
RDC_NB_ERU8532_HeatCoil_InTemp.Ack | Acknowledge | Normal | Reset | RDC_NB_ERU8532_HeatCoil_InTemp.Ack
RDC_NB_ERU8532_HeatCoil_InTemp.CommAlm | Communication Alarm | Normal | Alarm | RDC_NB_ERU8532_HeatCoil_InTemp.CommAlm
RDC_NB_ERU8532_HeatCoil_InTemp.FltRst | Fault Reset | Normal | Reset | RDC_NB_ERU8532_HeatCoil_InTemp.FltRst
RDC_NB_ERU8532_HeatCoil_InTemp.ProcessAlm | Process Value Alarm | Normal | Alarm | RDC_NB_ERU8532_HeatCoil_InTemp.ProcessAlm
RDC_NB_ERU8532_HeatCoil_OutTemp.Ack | Acknowledge | Normal | Reset | RDC_NB_ERU8532_HeatCoil_OutTemp.Ack
RDC_NB_ERU8532_HeatCoil_OutTemp.CommAlm | Communication Alarm | Normal | Alarm | RDC_NB_ERU8532_HeatCoil_OutTemp.CommAlm
RDC_NB_ERU8532_HeatCoil_OutTemp.FltRst | Fault Reset | Normal | Reset | RDC_NB_ERU8532_HeatCoil_OutTemp.FltRst
RDC_NB_ERU8532_HeatCoil_OutTemp.ProcessAlm | Process Value Alarm | Normal | Alarm | RDC_NB_ERU8532_HeatCoil_OutTemp.ProcessAlm
RDC_NB_ERU8532_HeatCoil_RtnTemp.Ack | Acknowledge | Normal | Reset | RDC_NB_ERU8532_HeatCoil_RtnTemp.Ack
RDC_NB_ERU8532_HeatCoil_RtnTemp.CommAlm | Communication Alarm | Normal | Alarm | RDC_NB_ERU8532_HeatCoil_RtnTemp.CommAlm
RDC_NB_ERU8532_HeatCoil_RtnTemp.FltRst | Fault Reset | Normal | Reset | RDC_NB_ERU8532_HeatCoil_RtnTemp.FltRst
RDC_NB_ERU8532_HeatCoil_RtnTemp.ProcessAlm | Process Value Alarm | Normal | Alarm | RDC_NB_ERU8532_HeatCoil_RtnTemp.ProcessAlm
RDC_NB_ERU8532_HeatCoil_SupTemp.Ack | Acknowledge | Normal | Reset | RDC_NB_ERU8532_HeatCoil_SupTemp.Ack
RDC_NB_ERU8532_HeatCoil_SupTemp.CommAlm | Communication Alarm | Normal | Alarm | RDC_NB_ERU8532_HeatCoil_SupTemp.CommAlm
RDC_NB_ERU8532_HeatCoil_SupTemp.FltRst | Fault Reset | Normal | Reset | RDC_NB_ERU8532_HeatCoil_SupTemp.FltRst
RDC_NB_ERU8532_HeatCoil_SupTemp.ProcessAlm | Process Value Alarm | Normal | Alarm | RDC_NB_ERU8532_HeatCoil_SupTemp.ProcessAlm
RDC_NB_ERU8532_HeatCoil_Vlv.Ack | Acknowledge | Normal | Ack | RDC_NB_ERU8532_HeatCoil_Vlv.Ack
RDC_NB_ERU8532_HeatCoil_Vlv.AutoCmd | Auto Command | Normal | Auto | RDC_NB_ERU8532_HeatCoil_Vlv.AutoCmd
RDC_NB_ERU8532_HeatCoil_Vlv.AutoManSts | Auto/Manual Status | Manual | Auto | RDC_NB_ERU8532_HeatCoil_Vlv.AutoManSts
RDC_NB_ERU8532_HeatCoil_Vlv.CommFail | Communication Fail Alarm | Normal | Alarm | RDC_NB_ERU8532_HeatCoil_Vlv.CommFail
RDC_NB_ERU8532_HeatCoil_Vlv.CommFlt | Communication Fault Alarm | Normal | Alarm | RDC_NB_ERU8532_HeatCoil_Vlv.CommFlt
RDC_NB_ERU8532_HeatCoil_Vlv.FbFailAlm | Feedback Fail Alarm | Normal | Alarm | RDC_NB_ERU8532_HeatCoil_Vlv.FbFailAlm
RDC_NB_ERU8532_HeatCoil_Vlv.FTC | Fail to Close Alarm | Normal | Alarm | RDC_NB_ERU8532_HeatCoil_Vlv.FTC
RDC_NB_ERU8532_HeatCoil_Vlv.FTO | Fail to Open Alarm | Normal | Alarm | RDC_NB_ERU8532_HeatCoil_Vlv.FTO
RDC_NB_ERU8532_HeatCoil_Vlv.ManCmd | Manual Command | Normal | Manual | RDC_NB_ERU8532_HeatCoil_Vlv.ManCmd
RDC_NB_ERU8532_HeatCoil_Vlv.OpenCloseSts | Open/Close Status | Close | Open | RDC_NB_ERU8532_HeatCoil_Vlv.OpenCloseSts
RDC_NB_ERU8532_HeatCoil_Vlv.ResetCmd | Reset Command | Normal | Reset | RDC_NB_ERU8532_HeatCoil_Vlv.ResetCmd
RDC_NB_ERU8532_InTemp_CommAlm.CommAlm | Communication Alarm | Normal | Alarm | RDC_NB_ERU8532_InTemp_CommAlm.CommAlm
RDC_NB_ERU8532_OutTemp_CommAlm.CommAlm | Communication Alarm | Normal | Alarm | RDC_NB_ERU8532_OutTemp_CommAlm.CommAlm
RDC_NB_ERU8532_RtnTempB_CommAlm.CommAlm | Communication Alarm | Normal | Alarm | RDC_NB_ERU8532_RtnTempB_CommAlm.CommAlm
RDC_NB_ERU8532_Smoke_Alm.Alm | Alarm | Alarm | Normal | RDC_NB_ERU8532_Smoke_Alm.Alm
RDC_NB_ERU8532_Sts.StandbySts | Standby Status | Standby | Wroking | RDC_NB_ERU8532_Sts.StandbySts
RDC_NB_ERU8532_SupTempA_CommAlm.CommAlm | Communication Alarm | Normal | Alarm | RDC_NB_ERU8532_SupTempA_CommAlm.CommAlm
RDC_NB_ERU8533.DmprAutoSts | All Damper in Auto Mode | Not Auto | Auto | RDC_NB_ERU8533.DmprAutoSts
RDC_NB_ERU8533.EnableDisableCmd | Enable/Disable Command | Disable | Enable | RDC_NB_ERU8533.EnableDisableCmd
RDC_NB_ERU8533.ResetCmd | Reset Command | Normal | Reset | RDC_NB_ERU8533.ResetCmd
RDC_NB_ERU8533.SupFanAutoSts | All Fan in Auto Mode | Not Auto | Auto | RDC_NB_ERU8533.SupFanAutoSts
RDC_NB_ERU8533_EADmprA.Ack | Acknowledge | Normal | Ack | RDC_NB_ERU8533_EADmprA.Ack
RDC_NB_ERU8533_EADmprA.AutoCmd | Auto Command | Normal | Auto | RDC_NB_ERU8533_EADmprA.AutoCmd
RDC_NB_ERU8533_EADmprA.AutoManSts | Auto/Manual Status | Manual | Auto | RDC_NB_ERU8533_EADmprA.AutoManSts
RDC_NB_ERU8533_EADmprA.ClsCmd | Close Command | Normal | Close | RDC_NB_ERU8533_EADmprA.ClsCmd
RDC_NB_ERU8533_EADmprA.FbFailAlm | Feedback Fail Alarm | Normal | Alarm | RDC_NB_ERU8533_EADmprA.FbFailAlm
RDC_NB_ERU8533_EADmprA.FTC | Fail to Close Alarm | Normal | Alarm | RDC_NB_ERU8533_EADmprA.FTC
RDC_NB_ERU8533_EADmprA.FTO | Fail to Open Alarm | Normal | Alarm | RDC_NB_ERU8533_EADmprA.FTO
RDC_NB_ERU8533_EADmprA.ManCmd | Manual Command | Normal | Manual | RDC_NB_ERU8533_EADmprA.ManCmd
RDC_NB_ERU8533_EADmprA.OpenCloseSts | Open/Close Status | Close | Open | RDC_NB_ERU8533_EADmprA.OpenCloseSts
RDC_NB_ERU8533_EADmprA.OpenCmd | Open Command | Normal | Open | RDC_NB_ERU8533_EADmprA.OpenCmd
RDC_NB_ERU8533_EADmprA.ResetCmd | Reset Command | Normal | Reset | RDC_NB_ERU8533_EADmprA.ResetCmd
RDC_NB_ERU8533_EADmprB.Ack | Acknowledge | Normal | Ack | RDC_NB_ERU8533_EADmprB.Ack
RDC_NB_ERU8533_EADmprB.AutoCmd | Auto Command | Normal | Auto | RDC_NB_ERU8533_EADmprB.AutoCmd
RDC_NB_ERU8533_EADmprB.AutoManSts | Auto/Manual Status | Manual | Auto | RDC_NB_ERU8533_EADmprB.AutoManSts
RDC_NB_ERU8533_EADmprB.ClsCmd | Close Command | Normal | Close | RDC_NB_ERU8533_EADmprB.ClsCmd
RDC_NB_ERU8533_EADmprB.FbFailAlm | Feedback Fail Alarm | Normal | Alarm | RDC_NB_ERU8533_EADmprB.FbFailAlm
RDC_NB_ERU8533_EADmprB.FTC | Fail to Close Alarm | Normal | Alarm | RDC_NB_ERU8533_EADmprB.FTC
RDC_NB_ERU8533_EADmprB.FTO | Fail to Open Alarm | Normal | Alarm | RDC_NB_ERU8533_EADmprB.FTO
RDC_NB_ERU8533_EADmprB.ManCmd | Manual Command | Normal | Manual | RDC_NB_ERU8533_EADmprB.ManCmd
RDC_NB_ERU8533_EADmprB.OpenCloseSts | Open/Close Status | Close | Open | RDC_NB_ERU8533_EADmprB.OpenCloseSts
RDC_NB_ERU8533_EADmprB.OpenCmd | Open Command | Normal | Open | RDC_NB_ERU8533_EADmprB.OpenCmd
RDC_NB_ERU8533_EADmprB.ResetCmd | Reset Command | Normal | Reset | RDC_NB_ERU8533_EADmprB.ResetCmd
RDC_NB_ERU8533_EAPres.Ack | Acknowledge | Normal | Reset | RDC_NB_ERU8533_EAPres.Ack
RDC_NB_ERU8533_EAPres.CommAlm | Communication Alarm | Normal | Alarm | RDC_NB_ERU8533_EAPres.CommAlm
RDC_NB_ERU8533_EAPres.FltRst | Fault Reset | Normal | Reset | RDC_NB_ERU8533_EAPres.FltRst
RDC_NB_ERU8533_EAPres.ProcessAlm | Process Value Alarm | Normal | Alarm | RDC_NB_ERU8533_EAPres.ProcessAlm
RDC_NB_ERU8533_EAPres_CommAlm.CommAlm | Communication Alarm | Normal | Alarm | RDC_NB_ERU8533_EAPres_CommAlm.CommAlm
RDC_NB_ERU8533_EF.Ack | Acknowledge | Normal | Ack | RDC_NB_ERU8533_EF.Ack
RDC_NB_ERU8533_EF.AutoCmd | Auto Command | Normal | Auto | RDC_NB_ERU8533_EF.AutoCmd
RDC_NB_ERU8533_EF.AutoManSts | Auto/Manual Status | Manual | Auto | RDC_NB_ERU8533_EF.AutoManSts
RDC_NB_ERU8533_EF.FbFltAlm | Feedback Fault Alarm | Normal | Alarm | RDC_NB_ERU8533_EF.FbFltAlm
RDC_NB_ERU8533_EF.FTSP | Fail to Stop Alarm | Normal | Alarm | RDC_NB_ERU8533_EF.FTSP
RDC_NB_ERU8533_EF.FTST | Fail to Start Alarm | Normal | Alarm | RDC_NB_ERU8533_EF.FTST
RDC_NB_ERU8533_EF.Interlock | Operation Interlock | No | Yes | RDC_NB_ERU8533_EF.Interlock
RDC_NB_ERU8533_EF.LocRemSts | Local/Remote Status | Local | Remote | RDC_NB_ERU8533_EF.LocRemSts
RDC_NB_ERU8533_EF.ManCmd | Manual Command | Normal | Manual | RDC_NB_ERU8533_EF.ManCmd
RDC_NB_ERU8533_EF.PDSFlt | PDS Fault Alarm | Normal | Alarm | RDC_NB_ERU8533_EF.PDSFlt
RDC_NB_ERU8533_EF.ResetCmd | Reset Command | Normal | Reset | RDC_NB_ERU8533_EF.ResetCmd
RDC_NB_ERU8533_EF.RunSts | Run Status | Stopped | Running | RDC_NB_ERU8533_EF.RunSts
RDC_NB_ERU8533_EF.StartCmd | Start Command | Normal | Start | RDC_NB_ERU8533_EF.StartCmd
RDC_NB_ERU8533_EF.StopCmd | Stop Command | Normal | Stop | RDC_NB_ERU8533_EF.StopCmd
RDC_NB_ERU8533_EF.Trip | Trip Alarm | Normal | Alarm | RDC_NB_ERU8533_EF.Trip
RDC_NB_ERU8533_EF.VFDAlm | VFD Common Alarm | Normal | Alarm | RDC_NB_ERU8533_EF.VFDAlm
RDC_NB_ERU8533_EF_CommAlm.CommAlm | Communication Alarm | Normal | Alarm | RDC_NB_ERU8533_EF_CommAlm.CommAlm
RDC_NB_ERU8533_EF_Flow.Ack | Acknowledge | Normal | Reset | RDC_NB_ERU8533_EF_Flow.Ack
RDC_NB_ERU8533_EF_Flow.CommAlm | Communication Alarm | Normal | Alarm | RDC_NB_ERU8533_EF_Flow.CommAlm
RDC_NB_ERU8533_EF_Flow.FltRst | Fault Reset | Normal | Reset | RDC_NB_ERU8533_EF_Flow.FltRst
RDC_NB_ERU8533_EF_Flow.ProcessAlm | Process Value Alarm | Normal | Alarm | RDC_NB_ERU8533_EF_Flow.ProcessAlm
RDC_NB_ERU8533_EF_PDS.iFlt | Fault Alarm | Normal | Alarm | RDC_NB_ERU8533_EF_PDS.iFlt
RDC_NB_ERU8533_EF_PDS.iOnOffSts | On\Off Status | OFF | ON | RDC_NB_ERU8533_EF_PDS.iOnOffSts
RDC_NB_ERU8533_EF_PSL.Alm | Alarm | Normal | Alarm | RDC_NB_ERU8533_EF_PSL.Alm
RDC_NB_ERU8533_Fltr.PressureHigh | Pressure High Filter Dirty Status | Normal | Alarm | RDC_NB_ERU8533_Fltr.PressureHigh
RDC_NB_ERU8533_Fltr_DiffPres.Ack | Acknowledge | Normal | Reset | RDC_NB_ERU8533_Fltr_DiffPres.Ack
RDC_NB_ERU8533_Fltr_DiffPres.CommAlm | Communication Alarm | Normal | Alarm | RDC_NB_ERU8533_Fltr_DiffPres.CommAlm
RDC_NB_ERU8533_Fltr_DiffPres.FltRst | Fault Reset | Normal | Reset | RDC_NB_ERU8533_Fltr_DiffPres.FltRst
RDC_NB_ERU8533_Fltr_DiffPres.ProcessAlm | Process Value Alarm | Normal | Alarm | RDC_NB_ERU8533_Fltr_DiffPres.ProcessAlm
RDC_NB_ERU8533_HeatCoil_InTemp.Ack | Acknowledge | Normal | Reset | RDC_NB_ERU8533_HeatCoil_InTemp.Ack
RDC_NB_ERU8533_HeatCoil_InTemp.CommAlm | Communication Alarm | Normal | Alarm | RDC_NB_ERU8533_HeatCoil_InTemp.CommAlm
RDC_NB_ERU8533_HeatCoil_InTemp.FltRst | Fault Reset | Normal | Reset | RDC_NB_ERU8533_HeatCoil_InTemp.FltRst
RDC_NB_ERU8533_HeatCoil_InTemp.ProcessAlm | Process Value Alarm | Normal | Alarm | RDC_NB_ERU8533_HeatCoil_InTemp.ProcessAlm
RDC_NB_ERU8533_HeatCoil_OutTemp.Ack | Acknowledge | Normal | Reset | RDC_NB_ERU8533_HeatCoil_OutTemp.Ack
RDC_NB_ERU8533_HeatCoil_OutTemp.CommAlm | Communication Alarm | Normal | Alarm | RDC_NB_ERU8533_HeatCoil_OutTemp.CommAlm
RDC_NB_ERU8533_HeatCoil_OutTemp.FltRst | Fault Reset | Normal | Reset | RDC_NB_ERU8533_HeatCoil_OutTemp.FltRst
RDC_NB_ERU8533_HeatCoil_OutTemp.ProcessAlm | Process Value Alarm | Normal | Alarm | RDC_NB_ERU8533_HeatCoil_OutTemp.ProcessAlm
RDC_NB_ERU8533_HeatCoil_RtnTemp.Ack | Acknowledge | Normal | Reset | RDC_NB_ERU8533_HeatCoil_RtnTemp.Ack
RDC_NB_ERU8533_HeatCoil_RtnTemp.CommAlm | Communication Alarm | Normal | Alarm | RDC_NB_ERU8533_HeatCoil_RtnTemp.CommAlm
RDC_NB_ERU8533_HeatCoil_RtnTemp.FltRst | Fault Reset | Normal | Reset | RDC_NB_ERU8533_HeatCoil_RtnTemp.FltRst
RDC_NB_ERU8533_HeatCoil_RtnTemp.ProcessAlm | Process Value Alarm | Normal | Alarm | RDC_NB_ERU8533_HeatCoil_RtnTemp.ProcessAlm
RDC_NB_ERU8533_HeatCoil_SupTemp.Ack | Acknowledge | Normal | Reset | RDC_NB_ERU8533_HeatCoil_SupTemp.Ack
RDC_NB_ERU8533_HeatCoil_SupTemp.CommAlm | Communication Alarm | Normal | Alarm | RDC_NB_ERU8533_HeatCoil_SupTemp.CommAlm
RDC_NB_ERU8533_HeatCoil_SupTemp.FltRst | Fault Reset | Normal | Reset | RDC_NB_ERU8533_HeatCoil_SupTemp.FltRst
RDC_NB_ERU8533_HeatCoil_SupTemp.ProcessAlm | Process Value Alarm | Normal | Alarm | RDC_NB_ERU8533_HeatCoil_SupTemp.ProcessAlm
RDC_NB_ERU8533_HeatCoil_Vlv.Ack | Acknowledge | Normal | Ack | RDC_NB_ERU8533_HeatCoil_Vlv.Ack
RDC_NB_ERU8533_HeatCoil_Vlv.AutoCmd | Auto Command | Normal | Auto | RDC_NB_ERU8533_HeatCoil_Vlv.AutoCmd
RDC_NB_ERU8533_HeatCoil_Vlv.AutoManSts | Auto/Manual Status | Manual | Auto | RDC_NB_ERU8533_HeatCoil_Vlv.AutoManSts
RDC_NB_ERU8533_HeatCoil_Vlv.CommFail | Communication Fail Alarm | Normal | Alarm | RDC_NB_ERU8533_HeatCoil_Vlv.CommFail
RDC_NB_ERU8533_HeatCoil_Vlv.CommFlt | Communication Fault Alarm | Normal | Alarm | RDC_NB_ERU8533_HeatCoil_Vlv.CommFlt
RDC_NB_ERU8533_HeatCoil_Vlv.FbFailAlm | Feedback Fail Alarm | Normal | Alarm | RDC_NB_ERU8533_HeatCoil_Vlv.FbFailAlm
RDC_NB_ERU8533_HeatCoil_Vlv.FTC | Fail to Close Alarm | Normal | Alarm | RDC_NB_ERU8533_HeatCoil_Vlv.FTC
RDC_NB_ERU8533_HeatCoil_Vlv.FTO | Fail to Open Alarm | Normal | Alarm | RDC_NB_ERU8533_HeatCoil_Vlv.FTO
RDC_NB_ERU8533_HeatCoil_Vlv.ManCmd | Manual Command | Normal | Manual | RDC_NB_ERU8533_HeatCoil_Vlv.ManCmd
RDC_NB_ERU8533_HeatCoil_Vlv.OpenCloseSts | Open/Close Status | Close | Open | RDC_NB_ERU8533_HeatCoil_Vlv.OpenCloseSts
RDC_NB_ERU8533_HeatCoil_Vlv.ResetCmd | Reset Command | Normal | Reset | RDC_NB_ERU8533_HeatCoil_Vlv.ResetCmd
RDC_NB_ERU8533_InTemp_CommAlm.CommAlm | Communication Alarm | Normal | Alarm | RDC_NB_ERU8533_InTemp_CommAlm.CommAlm
RDC_NB_ERU8533_OutTemp_CommAlm.CommAlm | Communication Alarm | Normal | Alarm | RDC_NB_ERU8533_OutTemp_CommAlm.CommAlm
RDC_NB_ERU8533_RtnTempB_CommAlm.CommAlm | Communication Alarm | Normal | Alarm | RDC_NB_ERU8533_RtnTempB_CommAlm.CommAlm
RDC_NB_ERU8533_Smoke_Alm.Alm | Alarm | Alarm | Normal | RDC_NB_ERU8533_Smoke_Alm.Alm
RDC_NB_ERU8533_Sts.StandbySts | Standby Status | Standby | Wroking | RDC_NB_ERU8533_Sts.StandbySts
RDC_NB_ERU8533_SupTempA_CommAlm.CommAlm | Communication Alarm | Normal | Alarm | RDC_NB_ERU8533_SupTempA_CommAlm.CommAlm
RDC_NB_ERU8534.DmprAutoSts | All Damper in Auto Mode | Not Auto | Auto | RDC_NB_ERU8534.DmprAutoSts
RDC_NB_ERU8534.EnableDisableCmd | Enable/Disable Command | Disable | Enable | RDC_NB_ERU8534.EnableDisableCmd
RDC_NB_ERU8534.ResetCmd | Reset Command | Normal | Reset | RDC_NB_ERU8534.ResetCmd
RDC_NB_ERU8534.SupFanAutoSts | All Fan in Auto Mode | Not Auto | Auto | RDC_NB_ERU8534.SupFanAutoSts
RDC_NB_ERU8534_EADmprA.Ack | Acknowledge | Normal | Ack | RDC_NB_ERU8534_EADmprA.Ack
RDC_NB_ERU8534_EADmprA.AutoCmd | Auto Command | Normal | Auto | RDC_NB_ERU8534_EADmprA.AutoCmd
RDC_NB_ERU8534_EADmprA.AutoManSts | Auto/Manual Status | Manual | Auto | RDC_NB_ERU8534_EADmprA.AutoManSts
RDC_NB_ERU8534_EADmprA.ClsCmd | Close Command | Normal | Close | RDC_NB_ERU8534_EADmprA.ClsCmd
RDC_NB_ERU8534_EADmprA.FbFailAlm | Feedback Fail Alarm | Normal | Alarm | RDC_NB_ERU8534_EADmprA.FbFailAlm
RDC_NB_ERU8534_EADmprA.FTC | Fail to Close Alarm | Normal | Alarm | RDC_NB_ERU8534_EADmprA.FTC
RDC_NB_ERU8534_EADmprA.FTO | Fail to Open Alarm | Normal | Alarm | RDC_NB_ERU8534_EADmprA.FTO
RDC_NB_ERU8534_EADmprA.ManCmd | Manual Command | Normal | Manual | RDC_NB_ERU8534_EADmprA.ManCmd
RDC_NB_ERU8534_EADmprA.OpenCloseSts | Open/Close Status | Close | Open | RDC_NB_ERU8534_EADmprA.OpenCloseSts
RDC_NB_ERU8534_EADmprA.OpenCmd | Open Command | Normal | Open | RDC_NB_ERU8534_EADmprA.OpenCmd
RDC_NB_ERU8534_EADmprA.ResetCmd | Reset Command | Normal | Reset | RDC_NB_ERU8534_EADmprA.ResetCmd
RDC_NB_ERU8534_EADmprB.Ack | Acknowledge | Normal | Ack | RDC_NB_ERU8534_EADmprB.Ack
RDC_NB_ERU8534_EADmprB.AutoCmd | Auto Command | Normal | Auto | RDC_NB_ERU8534_EADmprB.AutoCmd
RDC_NB_ERU8534_EADmprB.AutoManSts | Auto/Manual Status | Manual | Auto | RDC_NB_ERU8534_EADmprB.AutoManSts
RDC_NB_ERU8534_EADmprB.ClsCmd | Close Command | Normal | Close | RDC_NB_ERU8534_EADmprB.ClsCmd
RDC_NB_ERU8534_EADmprB.FbFailAlm | Feedback Fail Alarm | Normal | Alarm | RDC_NB_ERU8534_EADmprB.FbFailAlm
RDC_NB_ERU8534_EADmprB.FTC | Fail to Close Alarm | Normal | Alarm | RDC_NB_ERU8534_EADmprB.FTC
RDC_NB_ERU8534_EADmprB.FTO | Fail to Open Alarm | Normal | Alarm | RDC_NB_ERU8534_EADmprB.FTO
RDC_NB_ERU8534_EADmprB.ManCmd | Manual Command | Normal | Manual | RDC_NB_ERU8534_EADmprB.ManCmd
RDC_NB_ERU8534_EADmprB.OpenCloseSts | Open/Close Status | Close | Open | RDC_NB_ERU8534_EADmprB.OpenCloseSts
RDC_NB_ERU8534_EADmprB.OpenCmd | Open Command | Normal | Open | RDC_NB_ERU8534_EADmprB.OpenCmd
RDC_NB_ERU8534_EADmprB.ResetCmd | Reset Command | Normal | Reset | RDC_NB_ERU8534_EADmprB.ResetCmd
RDC_NB_ERU8534_EAPres.Ack | Acknowledge | Normal | Reset | RDC_NB_ERU8534_EAPres.Ack
RDC_NB_ERU8534_EAPres.CommAlm | Communication Alarm | Normal | Alarm | RDC_NB_ERU8534_EAPres.CommAlm
RDC_NB_ERU8534_EAPres.FltRst | Fault Reset | Normal | Reset | RDC_NB_ERU8534_EAPres.FltRst
RDC_NB_ERU8534_EAPres.ProcessAlm | Process Value Alarm | Normal | Alarm | RDC_NB_ERU8534_EAPres.ProcessAlm
RDC_NB_ERU8534_EAPres_CommAlm.CommAlm | Communication Alarm | Normal | Alarm | RDC_NB_ERU8534_EAPres_CommAlm.CommAlm
RDC_NB_ERU8534_EF.Ack | Acknowledge | Normal | Ack | RDC_NB_ERU8534_EF.Ack
RDC_NB_ERU8534_EF.AutoCmd | Auto Command | Normal | Auto | RDC_NB_ERU8534_EF.AutoCmd
RDC_NB_ERU8534_EF.AutoManSts | Auto/Manual Status | Manual | Auto | RDC_NB_ERU8534_EF.AutoManSts
RDC_NB_ERU8534_EF.FbFltAlm | Feedback Fault Alarm | Normal | Alarm | RDC_NB_ERU8534_EF.FbFltAlm
RDC_NB_ERU8534_EF.FTSP | Fail to Stop Alarm | Normal | Alarm | RDC_NB_ERU8534_EF.FTSP
RDC_NB_ERU8534_EF.FTST | Fail to Start Alarm | Normal | Alarm | RDC_NB_ERU8534_EF.FTST
RDC_NB_ERU8534_EF.Interlock | Operation Interlock | No | Yes | RDC_NB_ERU8534_EF.Interlock
RDC_NB_ERU8534_EF.LocRemSts | Local/Remote Status | Local | Remote | RDC_NB_ERU8534_EF.LocRemSts
RDC_NB_ERU8534_EF.ManCmd | Manual Command | Normal | Manual | RDC_NB_ERU8534_EF.ManCmd
RDC_NB_ERU8534_EF.PDSFlt | PDS Fault Alarm | Normal | Alarm | RDC_NB_ERU8534_EF.PDSFlt
RDC_NB_ERU8534_EF.ResetCmd | Reset Command | Normal | Reset | RDC_NB_ERU8534_EF.ResetCmd
RDC_NB_ERU8534_EF.RunSts | Run Status | Stopped | Running | RDC_NB_ERU8534_EF.RunSts
RDC_NB_ERU8534_EF.StartCmd | Start Command | Normal | Start | RDC_NB_ERU8534_EF.StartCmd
RDC_NB_ERU8534_EF.StopCmd | Stop Command | Normal | Stop | RDC_NB_ERU8534_EF.StopCmd
RDC_NB_ERU8534_EF.Trip | Trip Alarm | Normal | Alarm | RDC_NB_ERU8534_EF.Trip
RDC_NB_ERU8534_EF.VFDAlm | VFD Common Alarm | Normal | Alarm | RDC_NB_ERU8534_EF.VFDAlm
RDC_NB_ERU8534_EF_CommAlm.CommAlm | Communication Alarm | Normal | Alarm | RDC_NB_ERU8534_EF_CommAlm.CommAlm
RDC_NB_ERU8534_EF_Flow.Ack | Acknowledge | Normal | Reset | RDC_NB_ERU8534_EF_Flow.Ack
RDC_NB_ERU8534_EF_Flow.CommAlm | Communication Alarm | Normal | Alarm | RDC_NB_ERU8534_EF_Flow.CommAlm
RDC_NB_ERU8534_EF_Flow.FltRst | Fault Reset | Normal | Reset | RDC_NB_ERU8534_EF_Flow.FltRst
RDC_NB_ERU8534_EF_Flow.ProcessAlm | Process Value Alarm | Normal | Alarm | RDC_NB_ERU8534_EF_Flow.ProcessAlm
RDC_NB_ERU8534_EF_PDS.iFlt | Fault Alarm | Normal | Alarm | RDC_NB_ERU8534_EF_PDS.iFlt
RDC_NB_ERU8534_EF_PDS.iOnOffSts | On\Off Status | OFF | ON | RDC_NB_ERU8534_EF_PDS.iOnOffSts
RDC_NB_ERU8534_EF_PSL.Alm | Alarm | Normal | Alarm | RDC_NB_ERU8534_EF_PSL.Alm
RDC_NB_ERU8534_Fltr.PressureHigh | Pressure High Filter Dirty Status | Normal | Alarm | RDC_NB_ERU8534_Fltr.PressureHigh
RDC_NB_ERU8534_Fltr_DiffPres.Ack | Acknowledge | Normal | Reset | RDC_NB_ERU8534_Fltr_DiffPres.Ack
RDC_NB_ERU8534_Fltr_DiffPres.CommAlm | Communication Alarm | Normal | Alarm | RDC_NB_ERU8534_Fltr_DiffPres.CommAlm
RDC_NB_ERU8534_Fltr_DiffPres.FltRst | Fault Reset | Normal | Reset | RDC_NB_ERU8534_Fltr_DiffPres.FltRst
RDC_NB_ERU8534_Fltr_DiffPres.ProcessAlm | Process Value Alarm | Normal | Alarm | RDC_NB_ERU8534_Fltr_DiffPres.ProcessAlm
RDC_NB_ERU8534_HeatCoil_InTemp.Ack | Acknowledge | Normal | Reset | RDC_NB_ERU8534_HeatCoil_InTemp.Ack
RDC_NB_ERU8534_HeatCoil_InTemp.CommAlm | Communication Alarm | Normal | Alarm | RDC_NB_ERU8534_HeatCoil_InTemp.CommAlm
RDC_NB_ERU8534_HeatCoil_InTemp.FltRst | Fault Reset | Normal | Reset | RDC_NB_ERU8534_HeatCoil_InTemp.FltRst
RDC_NB_ERU8534_HeatCoil_InTemp.ProcessAlm | Process Value Alarm | Normal | Alarm | RDC_NB_ERU8534_HeatCoil_InTemp.ProcessAlm
RDC_NB_ERU8534_HeatCoil_OutTemp.Ack | Acknowledge | Normal | Reset | RDC_NB_ERU8534_HeatCoil_OutTemp.Ack
RDC_NB_ERU8534_HeatCoil_OutTemp.CommAlm | Communication Alarm | Normal | Alarm | RDC_NB_ERU8534_HeatCoil_OutTemp.CommAlm
RDC_NB_ERU8534_HeatCoil_OutTemp.FltRst | Fault Reset | Normal | Reset | RDC_NB_ERU8534_HeatCoil_OutTemp.FltRst
RDC_NB_ERU8534_HeatCoil_OutTemp.ProcessAlm | Process Value Alarm | Normal | Alarm | RDC_NB_ERU8534_HeatCoil_OutTemp.ProcessAlm
RDC_NB_ERU8534_HeatCoil_RtnTemp.Ack | Acknowledge | Normal | Reset | RDC_NB_ERU8534_HeatCoil_RtnTemp.Ack
RDC_NB_ERU8534_HeatCoil_RtnTemp.CommAlm | Communication Alarm | Normal | Alarm | RDC_NB_ERU8534_HeatCoil_RtnTemp.CommAlm
RDC_NB_ERU8534_HeatCoil_RtnTemp.FltRst | Fault Reset | Normal | Reset | RDC_NB_ERU8534_HeatCoil_RtnTemp.FltRst
RDC_NB_ERU8534_HeatCoil_RtnTemp.ProcessAlm | Process Value Alarm | Normal | Alarm | RDC_NB_ERU8534_HeatCoil_RtnTemp.ProcessAlm
RDC_NB_ERU8534_HeatCoil_SupTemp.Ack | Acknowledge | Normal | Reset | RDC_NB_ERU8534_HeatCoil_SupTemp.Ack
RDC_NB_ERU8534_HeatCoil_SupTemp.CommAlm | Communication Alarm | Normal | Alarm | RDC_NB_ERU8534_HeatCoil_SupTemp.CommAlm
RDC_NB_ERU8534_HeatCoil_SupTemp.FltRst | Fault Reset | Normal | Reset | RDC_NB_ERU8534_HeatCoil_SupTemp.FltRst
RDC_NB_ERU8534_HeatCoil_SupTemp.ProcessAlm | Process Value Alarm | Normal | Alarm | RDC_NB_ERU8534_HeatCoil_SupTemp.ProcessAlm
RDC_NB_ERU8534_HeatCoil_Vlv.Ack | Acknowledge | Normal | Ack | RDC_NB_ERU8534_HeatCoil_Vlv.Ack
RDC_NB_ERU8534_HeatCoil_Vlv.AutoCmd | Auto Command | Normal | Auto | RDC_NB_ERU8534_HeatCoil_Vlv.AutoCmd
RDC_NB_ERU8534_HeatCoil_Vlv.AutoManSts | Auto/Manual Status | Manual | Auto | RDC_NB_ERU8534_HeatCoil_Vlv.AutoManSts
RDC_NB_ERU8534_HeatCoil_Vlv.CommFail | Communication Fail Alarm | Normal | Alarm | RDC_NB_ERU8534_HeatCoil_Vlv.CommFail
RDC_NB_ERU8534_HeatCoil_Vlv.CommFlt | Communication Fault Alarm | Normal | Alarm | RDC_NB_ERU8534_HeatCoil_Vlv.CommFlt
RDC_NB_ERU8534_HeatCoil_Vlv.FbFailAlm | Feedback Fail Alarm | Normal | Alarm | RDC_NB_ERU8534_HeatCoil_Vlv.FbFailAlm
RDC_NB_ERU8534_HeatCoil_Vlv.FTC | Fail to Close Alarm | Normal | Alarm | RDC_NB_ERU8534_HeatCoil_Vlv.FTC
RDC_NB_ERU8534_HeatCoil_Vlv.FTO | Fail to Open Alarm | Normal | Alarm | RDC_NB_ERU8534_HeatCoil_Vlv.FTO
RDC_NB_ERU8534_HeatCoil_Vlv.ManCmd | Manual Command | Normal | Manual | RDC_NB_ERU8534_HeatCoil_Vlv.ManCmd
RDC_NB_ERU8534_HeatCoil_Vlv.OpenCloseSts | Open/Close Status | Close | Open | RDC_NB_ERU8534_HeatCoil_Vlv.OpenCloseSts
RDC_NB_ERU8534_HeatCoil_Vlv.ResetCmd | Reset Command | Normal | Reset | RDC_NB_ERU8534_HeatCoil_Vlv.ResetCmd
RDC_NB_ERU8534_InTemp_CommAlm.CommAlm | Communication Alarm | Normal | Alarm | RDC_NB_ERU8534_InTemp_CommAlm.CommAlm
RDC_NB_ERU8534_OutTemp_CommAlm.CommAlm | Communication Alarm | Normal | Alarm | RDC_NB_ERU8534_OutTemp_CommAlm.CommAlm
RDC_NB_ERU8534_RtnTempB_CommAlm.CommAlm | Communication Alarm | Normal | Alarm | RDC_NB_ERU8534_RtnTempB_CommAlm.CommAlm
RDC_NB_ERU8534_Smoke_Alm.Alm | Alarm | Alarm | Normal | RDC_NB_ERU8534_Smoke_Alm.Alm
RDC_NB_ERU8534_Sts.StandbySts | Standby Status | Standby | Wroking | RDC_NB_ERU8534_Sts.StandbySts
RDC_NB_ERU8534_SupTempA_CommAlm.CommAlm | Communication Alarm | Normal | Alarm | RDC_NB_ERU8534_SupTempA_CommAlm.CommAlm
RDC_NB_ERU8535.DmprAutoSts | All Damper in Auto Mode | Not Auto | Auto | RDC_NB_ERU8535.DmprAutoSts
RDC_NB_ERU8535.EnableDisableCmd | Enable/Disable Command | Disable | Enable | RDC_NB_ERU8535.EnableDisableCmd
RDC_NB_ERU8535.ResetCmd | Reset Command | Normal | Reset | RDC_NB_ERU8535.ResetCmd
RDC_NB_ERU8535.SupFanAutoSts | All Fan in Auto Mode | Not Auto | Auto | RDC_NB_ERU8535.SupFanAutoSts
RDC_NB_ERU8535_EA_PresA.Ack | Acknowledge | Normal | Reset | RDC_NB_ERU8535_EA_PresA.Ack
RDC_NB_ERU8535_EA_PresA.CommAlm | Communication Alarm | Normal | Alarm | RDC_NB_ERU8535_EA_PresA.CommAlm
RDC_NB_ERU8535_EA_PresA.FltRst | Fault Reset | Normal | Reset | RDC_NB_ERU8535_EA_PresA.FltRst
RDC_NB_ERU8535_EA_PresA.ProcessAlm | Process Value Alarm | Normal | Alarm | RDC_NB_ERU8535_EA_PresA.ProcessAlm
RDC_NB_ERU8535_EA_PresB.Ack | Acknowledge | Normal | Reset | RDC_NB_ERU8535_EA_PresB.Ack
RDC_NB_ERU8535_EA_PresB.CommAlm | Communication Alarm | Normal | Alarm | RDC_NB_ERU8535_EA_PresB.CommAlm
RDC_NB_ERU8535_EA_PresB.FltRst | Fault Reset | Normal | Reset | RDC_NB_ERU8535_EA_PresB.FltRst
RDC_NB_ERU8535_EA_PresB.ProcessAlm | Process Value Alarm | Normal | Alarm | RDC_NB_ERU8535_EA_PresB.ProcessAlm
RDC_NB_ERU8535_EA_PresC.Ack | Acknowledge | Normal | Reset | RDC_NB_ERU8535_EA_PresC.Ack
RDC_NB_ERU8535_EA_PresC.CommAlm | Communication Alarm | Normal | Alarm | RDC_NB_ERU8535_EA_PresC.CommAlm
RDC_NB_ERU8535_EA_PresC.FltRst | Fault Reset | Normal | Reset | RDC_NB_ERU8535_EA_PresC.FltRst
RDC_NB_ERU8535_EA_PresC.ProcessAlm | Process Value Alarm | Normal | Alarm | RDC_NB_ERU8535_EA_PresC.ProcessAlm
RDC_NB_ERU8535_EA_PresD.Ack | Acknowledge | Normal | Reset | RDC_NB_ERU8535_EA_PresD.Ack
RDC_NB_ERU8535_EA_PresD.CommAlm | Communication Alarm | Normal | Alarm | RDC_NB_ERU8535_EA_PresD.CommAlm
RDC_NB_ERU8535_EA_PresD.FltRst | Fault Reset | Normal | Reset | RDC_NB_ERU8535_EA_PresD.FltRst
RDC_NB_ERU8535_EA_PresD.ProcessAlm | Process Value Alarm | Normal | Alarm | RDC_NB_ERU8535_EA_PresD.ProcessAlm
RDC_NB_ERU8535_EA_PresE.Ack | Acknowledge | Normal | Reset | RDC_NB_ERU8535_EA_PresE.Ack
RDC_NB_ERU8535_EA_PresE.CommAlm | Communication Alarm | Normal | Alarm | RDC_NB_ERU8535_EA_PresE.CommAlm
RDC_NB_ERU8535_EA_PresE.FltRst | Fault Reset | Normal | Reset | RDC_NB_ERU8535_EA_PresE.FltRst
RDC_NB_ERU8535_EA_PresE.ProcessAlm | Process Value Alarm | Normal | Alarm | RDC_NB_ERU8535_EA_PresE.ProcessAlm
RDC_NB_ERU8535_EA_PresF.Ack | Acknowledge | Normal | Reset | RDC_NB_ERU8535_EA_PresF.Ack
RDC_NB_ERU8535_EA_PresF.CommAlm | Communication Alarm | Normal | Alarm | RDC_NB_ERU8535_EA_PresF.CommAlm
RDC_NB_ERU8535_EA_PresF.FltRst | Fault Reset | Normal | Reset | RDC_NB_ERU8535_EA_PresF.FltRst
RDC_NB_ERU8535_EA_PresF.ProcessAlm | Process Value Alarm | Normal | Alarm | RDC_NB_ERU8535_EA_PresF.ProcessAlm
RDC_NB_ERU8535_EA_PresG.Ack | Acknowledge | Normal | Reset | RDC_NB_ERU8535_EA_PresG.Ack
RDC_NB_ERU8535_EA_PresG.CommAlm | Communication Alarm | Normal | Alarm | RDC_NB_ERU8535_EA_PresG.CommAlm
RDC_NB_ERU8535_EA_PresG.FltRst | Fault Reset | Normal | Reset | RDC_NB_ERU8535_EA_PresG.FltRst
RDC_NB_ERU8535_EA_PresG.ProcessAlm | Process Value Alarm | Normal | Alarm | RDC_NB_ERU8535_EA_PresG.ProcessAlm
RDC_NB_ERU8535_EA_PresH.Ack | Acknowledge | Normal | Reset | RDC_NB_ERU8535_EA_PresH.Ack
RDC_NB_ERU8535_EA_PresH.CommAlm | Communication Alarm | Normal | Alarm | RDC_NB_ERU8535_EA_PresH.CommAlm
RDC_NB_ERU8535_EA_PresH.FltRst | Fault Reset | Normal | Reset | RDC_NB_ERU8535_EA_PresH.FltRst
RDC_NB_ERU8535_EA_PresH.ProcessAlm | Process Value Alarm | Normal | Alarm | RDC_NB_ERU8535_EA_PresH.ProcessAlm
RDC_NB_ERU8535_EADmprA.Ack | Acknowledge | Normal | Ack | RDC_NB_ERU8535_EADmprA.Ack
RDC_NB_ERU8535_EADmprA.AutoCmd | Auto Command | Normal | Auto | RDC_NB_ERU8535_EADmprA.AutoCmd
RDC_NB_ERU8535_EADmprA.AutoManSts | Auto/Manual Status | Manual | Auto | RDC_NB_ERU8535_EADmprA.AutoManSts
RDC_NB_ERU8535_EADmprA.ClsCmd | Close Command | Normal | Close | RDC_NB_ERU8535_EADmprA.ClsCmd
RDC_NB_ERU8535_EADmprA.FbFailAlm | Feedback Fail Alarm | Normal | Alarm | RDC_NB_ERU8535_EADmprA.FbFailAlm
RDC_NB_ERU8535_EADmprA.FTC | Fail to Close Alarm | Normal | Alarm | RDC_NB_ERU8535_EADmprA.FTC
RDC_NB_ERU8535_EADmprA.FTO | Fail to Open Alarm | Normal | Alarm | RDC_NB_ERU8535_EADmprA.FTO
RDC_NB_ERU8535_EADmprA.ManCmd | Manual Command | Normal | Manual | RDC_NB_ERU8535_EADmprA.ManCmd
RDC_NB_ERU8535_EADmprA.OpenCloseSts | Open/Close Status | Close | Open | RDC_NB_ERU8535_EADmprA.OpenCloseSts
RDC_NB_ERU8535_EADmprA.OpenCmd | Open Command | Normal | Open | RDC_NB_ERU8535_EADmprA.OpenCmd
RDC_NB_ERU8535_EADmprA.ResetCmd | Reset Command | Normal | Reset | RDC_NB_ERU8535_EADmprA.ResetCmd
RDC_NB_ERU8535_EADmprB.Ack | Acknowledge | Normal | Ack | RDC_NB_ERU8535_EADmprB.Ack
RDC_NB_ERU8535_EADmprB.AutoCmd | Auto Command | Normal | Auto | RDC_NB_ERU8535_EADmprB.AutoCmd
RDC_NB_ERU8535_EADmprB.AutoManSts | Auto/Manual Status | Manual | Auto | RDC_NB_ERU8535_EADmprB.AutoManSts
RDC_NB_ERU8535_EADmprB.ClsCmd | Close Command | Normal | Close | RDC_NB_ERU8535_EADmprB.ClsCmd
RDC_NB_ERU8535_EADmprB.FbFailAlm | Feedback Fail Alarm | Normal | Alarm | RDC_NB_ERU8535_EADmprB.FbFailAlm
RDC_NB_ERU8535_EADmprB.FTC | Fail to Close Alarm | Normal | Alarm | RDC_NB_ERU8535_EADmprB.FTC
RDC_NB_ERU8535_EADmprB.FTO | Fail to Open Alarm | Normal | Alarm | RDC_NB_ERU8535_EADmprB.FTO
RDC_NB_ERU8535_EADmprB.ManCmd | Manual Command | Normal | Manual | RDC_NB_ERU8535_EADmprB.ManCmd
RDC_NB_ERU8535_EADmprB.OpenCloseSts | Open/Close Status | Close | Open | RDC_NB_ERU8535_EADmprB.OpenCloseSts
RDC_NB_ERU8535_EADmprB.OpenCmd | Open Command | Normal | Open | RDC_NB_ERU8535_EADmprB.OpenCmd
RDC_NB_ERU8535_EADmprB.ResetCmd | Reset Command | Normal | Reset | RDC_NB_ERU8535_EADmprB.ResetCmd
RDC_NB_ERU8535_EAPres.Ack | Acknowledge | Normal | Reset | RDC_NB_ERU8535_EAPres.Ack
RDC_NB_ERU8535_EAPres.CommAlm | Communication Alarm | Normal | Alarm | RDC_NB_ERU8535_EAPres.CommAlm
RDC_NB_ERU8535_EAPres.FltRst | Fault Reset | Normal | Reset | RDC_NB_ERU8535_EAPres.FltRst
RDC_NB_ERU8535_EAPres.ProcessAlm | Process Value Alarm | Normal | Alarm | RDC_NB_ERU8535_EAPres.ProcessAlm
RDC_NB_ERU8535_EF.Ack | Acknowledge | Normal | Ack | RDC_NB_ERU8535_EF.Ack
RDC_NB_ERU8535_EF.AutoCmd | Auto Command | Normal | Auto | RDC_NB_ERU8535_EF.AutoCmd
RDC_NB_ERU8535_EF.AutoManSts | Auto/Manual Status | Manual | Auto | RDC_NB_ERU8535_EF.AutoManSts
RDC_NB_ERU8535_EF.FbFltAlm | Feedback Fault Alarm | Normal | Alarm | RDC_NB_ERU8535_EF.FbFltAlm
RDC_NB_ERU8535_EF.FTSP | Fail to Stop Alarm | Normal | Alarm | RDC_NB_ERU8535_EF.FTSP
RDC_NB_ERU8535_EF.FTST | Fail to Start Alarm | Normal | Alarm | RDC_NB_ERU8535_EF.FTST
RDC_NB_ERU8535_EF.Interlock | Operation Interlock | No | Yes | RDC_NB_ERU8535_EF.Interlock
RDC_NB_ERU8535_EF.LocRemSts | Local/Remote Status | Local | Remote | RDC_NB_ERU8535_EF.LocRemSts
RDC_NB_ERU8535_EF.ManCmd | Manual Command | Normal | Manual | RDC_NB_ERU8535_EF.ManCmd
RDC_NB_ERU8535_EF.PDSFlt | PDS Fault Alarm | Normal | Alarm | RDC_NB_ERU8535_EF.PDSFlt
RDC_NB_ERU8535_EF.ResetCmd | Reset Command | Normal | Reset | RDC_NB_ERU8535_EF.ResetCmd
RDC_NB_ERU8535_EF.RunSts | Run Status | Stopped | Running | RDC_NB_ERU8535_EF.RunSts
RDC_NB_ERU8535_EF.StartCmd | Start Command | Normal | Start | RDC_NB_ERU8535_EF.StartCmd
RDC_NB_ERU8535_EF.StopCmd | Stop Command | Normal | Stop | RDC_NB_ERU8535_EF.StopCmd
RDC_NB_ERU8535_EF.Trip | Trip Alarm | Normal | Alarm | RDC_NB_ERU8535_EF.Trip
RDC_NB_ERU8535_EF.VFDAlm | VFD Common Alarm | Normal | Alarm | RDC_NB_ERU8535_EF.VFDAlm
RDC_NB_ERU8535_EF_CommAlm.CommAlm | Communication Alarm | Normal | Alarm | RDC_NB_ERU8535_EF_CommAlm.CommAlm
RDC_NB_ERU8535_EF_Flow.Ack | Acknowledge | Normal | Reset | RDC_NB_ERU8535_EF_Flow.Ack
RDC_NB_ERU8535_EF_Flow.CommAlm | Communication Alarm | Normal | Alarm | RDC_NB_ERU8535_EF_Flow.CommAlm
RDC_NB_ERU8535_EF_Flow.FltRst | Fault Reset | Normal | Reset | RDC_NB_ERU8535_EF_Flow.FltRst
RDC_NB_ERU8535_EF_Flow.ProcessAlm | Process Value Alarm | Normal | Alarm | RDC_NB_ERU8535_EF_Flow.ProcessAlm
RDC_NB_ERU8535_EF_PDS.iFlt | Fault Alarm | Normal | Alarm | RDC_NB_ERU8535_EF_PDS.iFlt
RDC_NB_ERU8535_EF_PDS.iOnOffSts | On\Off Status | OFF | ON | RDC_NB_ERU8535_EF_PDS.iOnOffSts
RDC_NB_ERU8535_EF_PSL.Alm | Alarm | Normal | Alarm | RDC_NB_ERU8535_EF_PSL.Alm
RDC_NB_ERU8535_Fltr.PressureHigh | Pressure High Filter Dirty Status | Normal | Alarm | RDC_NB_ERU8535_Fltr.PressureHigh
RDC_NB_ERU8535_Fltr_DiffPres.Ack | Acknowledge | Normal | Reset | RDC_NB_ERU8535_Fltr_DiffPres.Ack
RDC_NB_ERU8535_Fltr_DiffPres.CommAlm | Communication Alarm | Normal | Alarm | RDC_NB_ERU8535_Fltr_DiffPres.CommAlm
RDC_NB_ERU8535_Fltr_DiffPres.FltRst | Fault Reset | Normal | Reset | RDC_NB_ERU8535_Fltr_DiffPres.FltRst
RDC_NB_ERU8535_Fltr_DiffPres.ProcessAlm | Process Value Alarm | Normal | Alarm | RDC_NB_ERU8535_Fltr_DiffPres.ProcessAlm
RDC_NB_ERU8535_HeatCoil_InTemp.Ack | Acknowledge | Normal | Reset | RDC_NB_ERU8535_HeatCoil_InTemp.Ack
RDC_NB_ERU8535_HeatCoil_InTemp.CommAlm | Communication Alarm | Normal | Alarm | RDC_NB_ERU8535_HeatCoil_InTemp.CommAlm
RDC_NB_ERU8535_HeatCoil_InTemp.FltRst | Fault Reset | Normal | Reset | RDC_NB_ERU8535_HeatCoil_InTemp.FltRst
RDC_NB_ERU8535_HeatCoil_InTemp.ProcessAlm | Process Value Alarm | Normal | Alarm | RDC_NB_ERU8535_HeatCoil_InTemp.ProcessAlm
RDC_NB_ERU8535_HeatCoil_OutTemp.Ack | Acknowledge | Normal | Reset | RDC_NB_ERU8535_HeatCoil_OutTemp.Ack
RDC_NB_ERU8535_HeatCoil_OutTemp.CommAlm | Communication Alarm | Normal | Alarm | RDC_NB_ERU8535_HeatCoil_OutTemp.CommAlm
RDC_NB_ERU8535_HeatCoil_OutTemp.FltRst | Fault Reset | Normal | Reset | RDC_NB_ERU8535_HeatCoil_OutTemp.FltRst
RDC_NB_ERU8535_HeatCoil_OutTemp.ProcessAlm | Process Value Alarm | Normal | Alarm | RDC_NB_ERU8535_HeatCoil_OutTemp.ProcessAlm
RDC_NB_ERU8535_HeatCoil_RtnTemp.Ack | Acknowledge | Normal | Reset | RDC_NB_ERU8535_HeatCoil_RtnTemp.Ack
RDC_NB_ERU8535_HeatCoil_RtnTemp.CommAlm | Communication Alarm | Normal | Alarm | RDC_NB_ERU8535_HeatCoil_RtnTemp.CommAlm
RDC_NB_ERU8535_HeatCoil_RtnTemp.FltRst | Fault Reset | Normal | Reset | RDC_NB_ERU8535_HeatCoil_RtnTemp.FltRst
RDC_NB_ERU8535_HeatCoil_RtnTemp.ProcessAlm | Process Value Alarm | Normal | Alarm | RDC_NB_ERU8535_HeatCoil_RtnTemp.ProcessAlm
RDC_NB_ERU8535_HeatCoil_SupTemp.Ack | Acknowledge | Normal | Reset | RDC_NB_ERU8535_HeatCoil_SupTemp.Ack
RDC_NB_ERU8535_HeatCoil_SupTemp.CommAlm | Communication Alarm | Normal | Alarm | RDC_NB_ERU8535_HeatCoil_SupTemp.CommAlm
RDC_NB_ERU8535_HeatCoil_SupTemp.FltRst | Fault Reset | Normal | Reset | RDC_NB_ERU8535_HeatCoil_SupTemp.FltRst
RDC_NB_ERU8535_HeatCoil_SupTemp.ProcessAlm | Process Value Alarm | Normal | Alarm | RDC_NB_ERU8535_HeatCoil_SupTemp.ProcessAlm
RDC_NB_ERU8535_HeatCoil_Vlv.Ack | Acknowledge | Normal | Ack | RDC_NB_ERU8535_HeatCoil_Vlv.Ack
RDC_NB_ERU8535_HeatCoil_Vlv.AutoCmd | Auto Command | Normal | Auto | RDC_NB_ERU8535_HeatCoil_Vlv.AutoCmd
RDC_NB_ERU8535_HeatCoil_Vlv.AutoManSts | Auto/Manual Status | Manual | Auto | RDC_NB_ERU8535_HeatCoil_Vlv.AutoManSts
RDC_NB_ERU8535_HeatCoil_Vlv.CommFail | Communication Fail Alarm | Normal | Alarm | RDC_NB_ERU8535_HeatCoil_Vlv.CommFail
RDC_NB_ERU8535_HeatCoil_Vlv.CommFlt | Communication Fault Alarm | Normal | Alarm | RDC_NB_ERU8535_HeatCoil_Vlv.CommFlt
RDC_NB_ERU8535_HeatCoil_Vlv.FbFailAlm | Feedback Fail Alarm | Normal | Alarm | RDC_NB_ERU8535_HeatCoil_Vlv.FbFailAlm
RDC_NB_ERU8535_HeatCoil_Vlv.FTC | Fail to Close Alarm | Normal | Alarm | RDC_NB_ERU8535_HeatCoil_Vlv.FTC
RDC_NB_ERU8535_HeatCoil_Vlv.FTO | Fail to Open Alarm | Normal | Alarm | RDC_NB_ERU8535_HeatCoil_Vlv.FTO
RDC_NB_ERU8535_HeatCoil_Vlv.ManCmd | Manual Command | Normal | Manual | RDC_NB_ERU8535_HeatCoil_Vlv.ManCmd
RDC_NB_ERU8535_HeatCoil_Vlv.OpenCloseSts | Open/Close Status | Close | Open | RDC_NB_ERU8535_HeatCoil_Vlv.OpenCloseSts
RDC_NB_ERU8535_HeatCoil_Vlv.ResetCmd | Reset Command | Normal | Reset | RDC_NB_ERU8535_HeatCoil_Vlv.ResetCmd
RDC_NB_ERU8535_InTemp_CommAlm.CommAlm | Communication Alarm | Normal | Alarm | RDC_NB_ERU8535_InTemp_CommAlm.CommAlm
RDC_NB_ERU8535_RtnTempB_CommAlm.CommAlm | Communication Alarm | Normal | Alarm | RDC_NB_ERU8535_RtnTempB_CommAlm.CommAlm
RDC_NB_ERU8535_SA_PID.AutoCmd | RDC NB CPNL 0008 ERU 8535 Supply Air Pressure PID PIC-8001 | Normal | Auto | RDC_NB_ERU8535_SA_PID.AutoCmd
RDC_NB_ERU8535_SA_PID.AutoManSts | RDC NB CPNL 0008 ERU 8535 Supply Air Pressure PID PIC-8001 | Manual | Auto | RDC_NB_ERU8535_SA_PID.AutoManSts
RDC_NB_ERU8535_SA_PID.ManCmd | RDC NB CPNL 0008 ERU 8535 Supply Air Pressure PID PIC-8001 | Normal | Manual | RDC_NB_ERU8535_SA_PID.ManCmd
RDC_NB_ERU8535_Smoke_Alm.Alm | Alarm | Alarm | Normal | RDC_NB_ERU8535_Smoke_Alm.Alm
RDC_NB_ERU8535_Sts.StandbySts | Standby Status | Standby | Wroking | RDC_NB_ERU8535_Sts.StandbySts
RDC_NB_ERU8535_SupTempA_CommAlm.CommAlm | Communication Alarm | Normal | Alarm | RDC_NB_ERU8535_SupTempA_CommAlm.CommAlm
RDC_NB_ERU8536.DmprAutoSts | All Damper in Auto Mode | Not Auto | Auto | RDC_NB_ERU8536.DmprAutoSts
RDC_NB_ERU8536.EnableDisableCmd | Enable/Disable Command | Disable | Enable | RDC_NB_ERU8536.EnableDisableCmd
RDC_NB_ERU8536.ResetCmd | Reset Command | Normal | Reset | RDC_NB_ERU8536.ResetCmd
RDC_NB_ERU8536.SupFanAutoSts | All Fan in Auto Mode | Not Auto | Auto | RDC_NB_ERU8536.SupFanAutoSts
RDC_NB_ERU8536_EADmprA.Ack | Acknowledge | Normal | Ack | RDC_NB_ERU8536_EADmprA.Ack
RDC_NB_ERU8536_EADmprA.AutoCmd | Auto Command | Normal | Auto | RDC_NB_ERU8536_EADmprA.AutoCmd
RDC_NB_ERU8536_EADmprA.AutoManSts | Auto/Manual Status | Manual | Auto | RDC_NB_ERU8536_EADmprA.AutoManSts
RDC_NB_ERU8536_EADmprA.ClsCmd | Close Command | Normal | Close | RDC_NB_ERU8536_EADmprA.ClsCmd
RDC_NB_ERU8536_EADmprA.FbFailAlm | Feedback Fail Alarm | Normal | Alarm | RDC_NB_ERU8536_EADmprA.FbFailAlm
RDC_NB_ERU8536_EADmprA.FTC | Fail to Close Alarm | Normal | Alarm | RDC_NB_ERU8536_EADmprA.FTC
RDC_NB_ERU8536_EADmprA.FTO | Fail to Open Alarm | Normal | Alarm | RDC_NB_ERU8536_EADmprA.FTO
RDC_NB_ERU8536_EADmprA.ManCmd | Manual Command | Normal | Manual | RDC_NB_ERU8536_EADmprA.ManCmd
RDC_NB_ERU8536_EADmprA.OpenCloseSts | Open/Close Status | Close | Open | RDC_NB_ERU8536_EADmprA.OpenCloseSts
RDC_NB_ERU8536_EADmprA.OpenCmd | Open Command | Normal | Open | RDC_NB_ERU8536_EADmprA.OpenCmd
RDC_NB_ERU8536_EADmprA.ResetCmd | Reset Command | Normal | Reset | RDC_NB_ERU8536_EADmprA.ResetCmd
RDC_NB_ERU8536_EADmprB.Ack | Acknowledge | Normal | Ack | RDC_NB_ERU8536_EADmprB.Ack
RDC_NB_ERU8536_EADmprB.AutoCmd | Auto Command | Normal | Auto | RDC_NB_ERU8536_EADmprB.AutoCmd
RDC_NB_ERU8536_EADmprB.AutoManSts | Auto/Manual Status | Manual | Auto | RDC_NB_ERU8536_EADmprB.AutoManSts
RDC_NB_ERU8536_EADmprB.ClsCmd | Close Command | Normal | Close | RDC_NB_ERU8536_EADmprB.ClsCmd
RDC_NB_ERU8536_EADmprB.FbFailAlm | Feedback Fail Alarm | Normal | Alarm | RDC_NB_ERU8536_EADmprB.FbFailAlm
RDC_NB_ERU8536_EADmprB.FTC | Fail to Close Alarm | Normal | Alarm | RDC_NB_ERU8536_EADmprB.FTC
RDC_NB_ERU8536_EADmprB.FTO | Fail to Open Alarm | Normal | Alarm | RDC_NB_ERU8536_EADmprB.FTO
RDC_NB_ERU8536_EADmprB.ManCmd | Manual Command | Normal | Manual | RDC_NB_ERU8536_EADmprB.ManCmd
RDC_NB_ERU8536_EADmprB.OpenCloseSts | Open/Close Status | Close | Open | RDC_NB_ERU8536_EADmprB.OpenCloseSts
RDC_NB_ERU8536_EADmprB.OpenCmd | Open Command | Normal | Open | RDC_NB_ERU8536_EADmprB.OpenCmd
RDC_NB_ERU8536_EADmprB.ResetCmd | Reset Command | Normal | Reset | RDC_NB_ERU8536_EADmprB.ResetCmd
RDC_NB_ERU8536_EAPres.Ack | Acknowledge | Normal | Reset | RDC_NB_ERU8536_EAPres.Ack
RDC_NB_ERU8536_EAPres.CommAlm | Communication Alarm | Normal | Alarm | RDC_NB_ERU8536_EAPres.CommAlm
RDC_NB_ERU8536_EAPres.FltRst | Fault Reset | Normal | Reset | RDC_NB_ERU8536_EAPres.FltRst
RDC_NB_ERU8536_EAPres.ProcessAlm | Process Value Alarm | Normal | Alarm | RDC_NB_ERU8536_EAPres.ProcessAlm
RDC_NB_ERU8536_EF.Ack | Acknowledge | Normal | Ack | RDC_NB_ERU8536_EF.Ack
RDC_NB_ERU8536_EF.AutoCmd | Auto Command | Normal | Auto | RDC_NB_ERU8536_EF.AutoCmd
RDC_NB_ERU8536_EF.AutoManSts | Auto/Manual Status | Manual | Auto | RDC_NB_ERU8536_EF.AutoManSts
RDC_NB_ERU8536_EF.FbFltAlm | Feedback Fault Alarm | Normal | Alarm | RDC_NB_ERU8536_EF.FbFltAlm
RDC_NB_ERU8536_EF.FTSP | Fail to Stop Alarm | Normal | Alarm | RDC_NB_ERU8536_EF.FTSP
RDC_NB_ERU8536_EF.FTST | Fail to Start Alarm | Normal | Alarm | RDC_NB_ERU8536_EF.FTST
RDC_NB_ERU8536_EF.Interlock | Operation Interlock | No | Yes | RDC_NB_ERU8536_EF.Interlock
RDC_NB_ERU8536_EF.LocRemSts | Local/Remote Status | Local | Remote | RDC_NB_ERU8536_EF.LocRemSts
RDC_NB_ERU8536_EF.ManCmd | Manual Command | Normal | Manual | RDC_NB_ERU8536_EF.ManCmd
RDC_NB_ERU8536_EF.PDSFlt | PDS Fault Alarm | Normal | Alarm | RDC_NB_ERU8536_EF.PDSFlt
RDC_NB_ERU8536_EF.ResetCmd | Reset Command | Normal | Reset | RDC_NB_ERU8536_EF.ResetCmd
RDC_NB_ERU8536_EF.RunSts | Run Status | Stopped | Running | RDC_NB_ERU8536_EF.RunSts
RDC_NB_ERU8536_EF.StartCmd | Start Command | Normal | Start | RDC_NB_ERU8536_EF.StartCmd
RDC_NB_ERU8536_EF.StopCmd | Stop Command | Normal | Stop | RDC_NB_ERU8536_EF.StopCmd
RDC_NB_ERU8536_EF.Trip | Trip Alarm | Normal | Alarm | RDC_NB_ERU8536_EF.Trip
RDC_NB_ERU8536_EF.VFDAlm | VFD Common Alarm | Normal | Alarm | RDC_NB_ERU8536_EF.VFDAlm
RDC_NB_ERU8536_EF_CommAlm.CommAlm | Communication Alarm | Normal | Alarm | RDC_NB_ERU8536_EF_CommAlm.CommAlm
RDC_NB_ERU8536_EF_Flow.Ack | Acknowledge | Normal | Reset | RDC_NB_ERU8536_EF_Flow.Ack
RDC_NB_ERU8536_EF_Flow.CommAlm | Communication Alarm | Normal | Alarm | RDC_NB_ERU8536_EF_Flow.CommAlm
RDC_NB_ERU8536_EF_Flow.FltRst | Fault Reset | Normal | Reset | RDC_NB_ERU8536_EF_Flow.FltRst
RDC_NB_ERU8536_EF_Flow.ProcessAlm | Process Value Alarm | Normal | Alarm | RDC_NB_ERU8536_EF_Flow.ProcessAlm
RDC_NB_ERU8536_EF_PDS.iFlt | Fault Alarm | Normal | Alarm | RDC_NB_ERU8536_EF_PDS.iFlt
RDC_NB_ERU8536_EF_PDS.iOnOffSts | On\Off Status | OFF | ON | RDC_NB_ERU8536_EF_PDS.iOnOffSts
RDC_NB_ERU8536_EF_PSL.Alm | Alarm | Normal | Alarm | RDC_NB_ERU8536_EF_PSL.Alm
RDC_NB_ERU8536_Fltr.PressureHigh | Pressure High Filter Dirty Status | Normal | Alarm | RDC_NB_ERU8536_Fltr.PressureHigh
RDC_NB_ERU8536_Fltr_DiffPres.Ack | Acknowledge | Normal | Reset | RDC_NB_ERU8536_Fltr_DiffPres.Ack
RDC_NB_ERU8536_Fltr_DiffPres.CommAlm | Communication Alarm | Normal | Alarm | RDC_NB_ERU8536_Fltr_DiffPres.CommAlm
RDC_NB_ERU8536_Fltr_DiffPres.FltRst | Fault Reset | Normal | Reset | RDC_NB_ERU8536_Fltr_DiffPres.FltRst
RDC_NB_ERU8536_Fltr_DiffPres.ProcessAlm | Process Value Alarm | Normal | Alarm | RDC_NB_ERU8536_Fltr_DiffPres.ProcessAlm
RDC_NB_ERU8536_HeatCoil_InTemp.Ack | Acknowledge | Normal | Reset | RDC_NB_ERU8536_HeatCoil_InTemp.Ack
RDC_NB_ERU8536_HeatCoil_InTemp.CommAlm | Communication Alarm | Normal | Alarm | RDC_NB_ERU8536_HeatCoil_InTemp.CommAlm
RDC_NB_ERU8536_HeatCoil_InTemp.FltRst | Fault Reset | Normal | Reset | RDC_NB_ERU8536_HeatCoil_InTemp.FltRst
RDC_NB_ERU8536_HeatCoil_InTemp.ProcessAlm | Process Value Alarm | Normal | Alarm | RDC_NB_ERU8536_HeatCoil_InTemp.ProcessAlm
RDC_NB_ERU8536_HeatCoil_OutTemp.Ack | Acknowledge | Normal | Reset | RDC_NB_ERU8536_HeatCoil_OutTemp.Ack
RDC_NB_ERU8536_HeatCoil_OutTemp.CommAlm | Communication Alarm | Normal | Alarm | RDC_NB_ERU8536_HeatCoil_OutTemp.CommAlm
RDC_NB_ERU8536_HeatCoil_OutTemp.FltRst | Fault Reset | Normal | Reset | RDC_NB_ERU8536_HeatCoil_OutTemp.FltRst
RDC_NB_ERU8536_HeatCoil_OutTemp.ProcessAlm | Process Value Alarm | Normal | Alarm | RDC_NB_ERU8536_HeatCoil_OutTemp.ProcessAlm
RDC_NB_ERU8536_HeatCoil_RtnTemp.Ack | Acknowledge | Normal | Reset | RDC_NB_ERU8536_HeatCoil_RtnTemp.Ack
RDC_NB_ERU8536_HeatCoil_RtnTemp.CommAlm | Communication Alarm | Normal | Alarm | RDC_NB_ERU8536_HeatCoil_RtnTemp.CommAlm
RDC_NB_ERU8536_HeatCoil_RtnTemp.FltRst | Fault Reset | Normal | Reset | RDC_NB_ERU8536_HeatCoil_RtnTemp.FltRst
RDC_NB_ERU8536_HeatCoil_RtnTemp.ProcessAlm | Process Value Alarm | Normal | Alarm | RDC_NB_ERU8536_HeatCoil_RtnTemp.ProcessAlm
RDC_NB_ERU8536_HeatCoil_SupTemp.Ack | Acknowledge | Normal | Reset | RDC_NB_ERU8536_HeatCoil_SupTemp.Ack
RDC_NB_ERU8536_HeatCoil_SupTemp.CommAlm | Communication Alarm | Normal | Alarm | RDC_NB_ERU8536_HeatCoil_SupTemp.CommAlm
RDC_NB_ERU8536_HeatCoil_SupTemp.FltRst | Fault Reset | Normal | Reset | RDC_NB_ERU8536_HeatCoil_SupTemp.FltRst
RDC_NB_ERU8536_HeatCoil_SupTemp.ProcessAlm | Process Value Alarm | Normal | Alarm | RDC_NB_ERU8536_HeatCoil_SupTemp.ProcessAlm
RDC_NB_ERU8536_HeatCoil_Vlv.Ack | Acknowledge | Normal | Ack | RDC_NB_ERU8536_HeatCoil_Vlv.Ack
RDC_NB_ERU8536_HeatCoil_Vlv.AutoCmd | Auto Command | Normal | Auto | RDC_NB_ERU8536_HeatCoil_Vlv.AutoCmd
RDC_NB_ERU8536_HeatCoil_Vlv.AutoManSts | Auto/Manual Status | Manual | Auto | RDC_NB_ERU8536_HeatCoil_Vlv.AutoManSts
RDC_NB_ERU8536_HeatCoil_Vlv.CommFail | Communication Fail Alarm | Normal | Alarm | RDC_NB_ERU8536_HeatCoil_Vlv.CommFail
RDC_NB_ERU8536_HeatCoil_Vlv.CommFlt | Communication Fault Alarm | Normal | Alarm | RDC_NB_ERU8536_HeatCoil_Vlv.CommFlt
RDC_NB_ERU8536_HeatCoil_Vlv.FbFailAlm | Feedback Fail Alarm | Normal | Alarm | RDC_NB_ERU8536_HeatCoil_Vlv.FbFailAlm
RDC_NB_ERU8536_HeatCoil_Vlv.FTC | Fail to Close Alarm | Normal | Alarm | RDC_NB_ERU8536_HeatCoil_Vlv.FTC
RDC_NB_ERU8536_HeatCoil_Vlv.FTO | Fail to Open Alarm | Normal | Alarm | RDC_NB_ERU8536_HeatCoil_Vlv.FTO
RDC_NB_ERU8536_HeatCoil_Vlv.ManCmd | Manual Command | Normal | Manual | RDC_NB_ERU8536_HeatCoil_Vlv.ManCmd
RDC_NB_ERU8536_HeatCoil_Vlv.OpenCloseSts | Open/Close Status | Close | Open | RDC_NB_ERU8536_HeatCoil_Vlv.OpenCloseSts
RDC_NB_ERU8536_HeatCoil_Vlv.ResetCmd | Reset Command | Normal | Reset | RDC_NB_ERU8536_HeatCoil_Vlv.ResetCmd
RDC_NB_ERU8536_InTemp_CommAlm.CommAlm | Communication Alarm | Normal | Alarm | RDC_NB_ERU8536_InTemp_CommAlm.CommAlm
RDC_NB_ERU8536_RtnTempB_CommAlm.CommAlm | Communication Alarm | Normal | Alarm | RDC_NB_ERU8536_RtnTempB_CommAlm.CommAlm
RDC_NB_ERU8536_Smoke_Alm.Alm | Alarm | Alarm | Normal | RDC_NB_ERU8536_Smoke_Alm.Alm
RDC_NB_ERU8536_Sts.StandbySts | Standby Status | Standby | Wroking | RDC_NB_ERU8536_Sts.StandbySts
RDC_NB_ERU8536_SupTempA_CommAlm.CommAlm | Communication Alarm | Normal | Alarm | RDC_NB_ERU8536_SupTempA_CommAlm.CommAlm
RDC_NB_ERU8537.DmprAutoSts | All Damper in Auto Mode | Not Auto | Auto | RDC_NB_ERU8537.DmprAutoSts
RDC_NB_ERU8537.EnableDisableCmd | Enable/Disable Command | Disable | Enable | RDC_NB_ERU8537.EnableDisableCmd
RDC_NB_ERU8537.ResetCmd | Reset Command | Normal | Reset | RDC_NB_ERU8537.ResetCmd
RDC_NB_ERU8537.SupFanAutoSts | All Fan in Auto Mode | Not Auto | Auto | RDC_NB_ERU8537.SupFanAutoSts
RDC_NB_ERU8537_EADmprA.Ack | Acknowledge | Normal | Ack | RDC_NB_ERU8537_EADmprA.Ack
RDC_NB_ERU8537_EADmprA.AutoCmd | Auto Command | Normal | Auto | RDC_NB_ERU8537_EADmprA.AutoCmd
RDC_NB_ERU8537_EADmprA.AutoManSts | Auto/Manual Status | Manual | Auto | RDC_NB_ERU8537_EADmprA.AutoManSts
RDC_NB_ERU8537_EADmprA.ClsCmd | Close Command | Normal | Close | RDC_NB_ERU8537_EADmprA.ClsCmd
RDC_NB_ERU8537_EADmprA.FbFailAlm | Feedback Fail Alarm | Normal | Alarm | RDC_NB_ERU8537_EADmprA.FbFailAlm
RDC_NB_ERU8537_EADmprA.FTC | Fail to Close Alarm | Normal | Alarm | RDC_NB_ERU8537_EADmprA.FTC
RDC_NB_ERU8537_EADmprA.FTO | Fail to Open Alarm | Normal | Alarm | RDC_NB_ERU8537_EADmprA.FTO
RDC_NB_ERU8537_EADmprA.ManCmd | Manual Command | Normal | Manual | RDC_NB_ERU8537_EADmprA.ManCmd
RDC_NB_ERU8537_EADmprA.OpenCloseSts | Open/Close Status | Close | Open | RDC_NB_ERU8537_EADmprA.OpenCloseSts
RDC_NB_ERU8537_EADmprA.OpenCmd | Open Command | Normal | Open | RDC_NB_ERU8537_EADmprA.OpenCmd
RDC_NB_ERU8537_EADmprA.ResetCmd | Reset Command | Normal | Reset | RDC_NB_ERU8537_EADmprA.ResetCmd
RDC_NB_ERU8537_EADmprB.Ack | Acknowledge | Normal | Ack | RDC_NB_ERU8537_EADmprB.Ack
RDC_NB_ERU8537_EADmprB.AutoCmd | Auto Command | Normal | Auto | RDC_NB_ERU8537_EADmprB.AutoCmd
RDC_NB_ERU8537_EADmprB.AutoManSts | Auto/Manual Status | Manual | Auto | RDC_NB_ERU8537_EADmprB.AutoManSts
RDC_NB_ERU8537_EADmprB.ClsCmd | Close Command | Normal | Close | RDC_NB_ERU8537_EADmprB.ClsCmd
RDC_NB_ERU8537_EADmprB.FbFailAlm | Feedback Fail Alarm | Normal | Alarm | RDC_NB_ERU8537_EADmprB.FbFailAlm
RDC_NB_ERU8537_EADmprB.FTC | Fail to Close Alarm | Normal | Alarm | RDC_NB_ERU8537_EADmprB.FTC
RDC_NB_ERU8537_EADmprB.FTO | Fail to Open Alarm | Normal | Alarm | RDC_NB_ERU8537_EADmprB.FTO
RDC_NB_ERU8537_EADmprB.ManCmd | Manual Command | Normal | Manual | RDC_NB_ERU8537_EADmprB.ManCmd
RDC_NB_ERU8537_EADmprB.OpenCloseSts | Open/Close Status | Close | Open | RDC_NB_ERU8537_EADmprB.OpenCloseSts
RDC_NB_ERU8537_EADmprB.OpenCmd | Open Command | Normal | Open | RDC_NB_ERU8537_EADmprB.OpenCmd
RDC_NB_ERU8537_EADmprB.ResetCmd | Reset Command | Normal | Reset | RDC_NB_ERU8537_EADmprB.ResetCmd
RDC_NB_ERU8537_EAPres.Ack | Acknowledge | Normal | Reset | RDC_NB_ERU8537_EAPres.Ack
RDC_NB_ERU8537_EAPres.CommAlm | Communication Alarm | Normal | Alarm | RDC_NB_ERU8537_EAPres.CommAlm
RDC_NB_ERU8537_EAPres.FltRst | Fault Reset | Normal | Reset | RDC_NB_ERU8537_EAPres.FltRst
RDC_NB_ERU8537_EAPres.ProcessAlm | Process Value Alarm | Normal | Alarm | RDC_NB_ERU8537_EAPres.ProcessAlm
RDC_NB_ERU8537_EAPres_CommAlm.CommAlm | Communication Alarm | Normal | Alarm | RDC_NB_ERU8537_EAPres_CommAlm.CommAlm
RDC_NB_ERU8537_EF.Ack | Acknowledge | Normal | Ack | RDC_NB_ERU8537_EF.Ack
RDC_NB_ERU8537_EF.AutoCmd | Auto Command | Normal | Auto | RDC_NB_ERU8537_EF.AutoCmd
RDC_NB_ERU8537_EF.AutoManSts | Auto/Manual Status | Manual | Auto | RDC_NB_ERU8537_EF.AutoManSts
RDC_NB_ERU8537_EF.FbFltAlm | Feedback Fault Alarm | Normal | Alarm | RDC_NB_ERU8537_EF.FbFltAlm
RDC_NB_ERU8537_EF.FTSP | Fail to Stop Alarm | Normal | Alarm | RDC_NB_ERU8537_EF.FTSP
RDC_NB_ERU8537_EF.FTST | Fail to Start Alarm | Normal | Alarm | RDC_NB_ERU8537_EF.FTST
RDC_NB_ERU8537_EF.Interlock | Operation Interlock | No | Yes | RDC_NB_ERU8537_EF.Interlock
RDC_NB_ERU8537_EF.LocRemSts | Local/Remote Status | Local | Remote | RDC_NB_ERU8537_EF.LocRemSts
RDC_NB_ERU8537_EF.ManCmd | Manual Command | Normal | Manual | RDC_NB_ERU8537_EF.ManCmd
RDC_NB_ERU8537_EF.PDSFlt | PDS Fault Alarm | Normal | Alarm | RDC_NB_ERU8537_EF.PDSFlt
RDC_NB_ERU8537_EF.ResetCmd | Reset Command | Normal | Reset | RDC_NB_ERU8537_EF.ResetCmd
RDC_NB_ERU8537_EF.RunSts | Run Status | Stopped | Running | RDC_NB_ERU8537_EF.RunSts
RDC_NB_ERU8537_EF.StartCmd | Start Command | Normal | Start | RDC_NB_ERU8537_EF.StartCmd
RDC_NB_ERU8537_EF.StopCmd | Stop Command | Normal | Stop | RDC_NB_ERU8537_EF.StopCmd
RDC_NB_ERU8537_EF.Trip | Trip Alarm | Normal | Alarm | RDC_NB_ERU8537_EF.Trip
RDC_NB_ERU8537_EF.VFDAlm | VFD Common Alarm | Normal | Alarm | RDC_NB_ERU8537_EF.VFDAlm
RDC_NB_ERU8537_EF_CommAlm.CommAlm | Communication Alarm | Normal | Alarm | RDC_NB_ERU8537_EF_CommAlm.CommAlm
RDC_NB_ERU8537_EF_Flow.Ack | Acknowledge | Normal | Reset | RDC_NB_ERU8537_EF_Flow.Ack
RDC_NB_ERU8537_EF_Flow.CommAlm | Communication Alarm | Normal | Alarm | RDC_NB_ERU8537_EF_Flow.CommAlm
RDC_NB_ERU8537_EF_Flow.FltRst | Fault Reset | Normal | Reset | RDC_NB_ERU8537_EF_Flow.FltRst
RDC_NB_ERU8537_EF_Flow.ProcessAlm | Process Value Alarm | Normal | Alarm | RDC_NB_ERU8537_EF_Flow.ProcessAlm
RDC_NB_ERU8537_EF_PDS.iFlt | Fault Alarm | Normal | Alarm | RDC_NB_ERU8537_EF_PDS.iFlt
RDC_NB_ERU8537_EF_PDS.iOnOffSts | On\Off Status | OFF | ON | RDC_NB_ERU8537_EF_PDS.iOnOffSts
RDC_NB_ERU8537_EF_PSL.Alm | Alarm | Normal | Alarm | RDC_NB_ERU8537_EF_PSL.Alm
RDC_NB_ERU8537_Fltr.PressureHigh | Pressure High Filter Dirty Status | Normal | Alarm | RDC_NB_ERU8537_Fltr.PressureHigh
RDC_NB_ERU8537_Fltr_DiffPres.Ack | Acknowledge | Normal | Reset | RDC_NB_ERU8537_Fltr_DiffPres.Ack
RDC_NB_ERU8537_Fltr_DiffPres.CommAlm | Communication Alarm | Normal | Alarm | RDC_NB_ERU8537_Fltr_DiffPres.CommAlm
RDC_NB_ERU8537_Fltr_DiffPres.FltRst | Fault Reset | Normal | Reset | RDC_NB_ERU8537_Fltr_DiffPres.FltRst
RDC_NB_ERU8537_Fltr_DiffPres.ProcessAlm | Process Value Alarm | Normal | Alarm | RDC_NB_ERU8537_Fltr_DiffPres.ProcessAlm
RDC_NB_ERU8537_HeatCoil_InTemp.Ack | Acknowledge | Normal | Reset | RDC_NB_ERU8537_HeatCoil_InTemp.Ack
RDC_NB_ERU8537_HeatCoil_InTemp.CommAlm | Communication Alarm | Normal | Alarm | RDC_NB_ERU8537_HeatCoil_InTemp.CommAlm
RDC_NB_ERU8537_HeatCoil_InTemp.FltRst | Fault Reset | Normal | Reset | RDC_NB_ERU8537_HeatCoil_InTemp.FltRst
RDC_NB_ERU8537_HeatCoil_InTemp.ProcessAlm | Process Value Alarm | Normal | Alarm | RDC_NB_ERU8537_HeatCoil_InTemp.ProcessAlm
RDC_NB_ERU8537_HeatCoil_OutTemp.Ack | Acknowledge | Normal | Reset | RDC_NB_ERU8537_HeatCoil_OutTemp.Ack
RDC_NB_ERU8537_HeatCoil_OutTemp.CommAlm | Communication Alarm | Normal | Alarm | RDC_NB_ERU8537_HeatCoil_OutTemp.CommAlm
RDC_NB_ERU8537_HeatCoil_OutTemp.FltRst | Fault Reset | Normal | Reset | RDC_NB_ERU8537_HeatCoil_OutTemp.FltRst
RDC_NB_ERU8537_HeatCoil_OutTemp.ProcessAlm | Process Value Alarm | Normal | Alarm | RDC_NB_ERU8537_HeatCoil_OutTemp.ProcessAlm
RDC_NB_ERU8537_HeatCoil_RtnTemp.Ack | Acknowledge | Normal | Reset | RDC_NB_ERU8537_HeatCoil_RtnTemp.Ack
RDC_NB_ERU8537_HeatCoil_RtnTemp.CommAlm | Communication Alarm | Normal | Alarm | RDC_NB_ERU8537_HeatCoil_RtnTemp.CommAlm
RDC_NB_ERU8537_HeatCoil_RtnTemp.FltRst | Fault Reset | Normal | Reset | RDC_NB_ERU8537_HeatCoil_RtnTemp.FltRst
RDC_NB_ERU8537_HeatCoil_RtnTemp.ProcessAlm | Process Value Alarm | Normal | Alarm | RDC_NB_ERU8537_HeatCoil_RtnTemp.ProcessAlm
RDC_NB_ERU8537_HeatCoil_SupTemp.Ack | Acknowledge | Normal | Reset | RDC_NB_ERU8537_HeatCoil_SupTemp.Ack
RDC_NB_ERU8537_HeatCoil_SupTemp.CommAlm | Communication Alarm | Normal | Alarm | RDC_NB_ERU8537_HeatCoil_SupTemp.CommAlm
RDC_NB_ERU8537_HeatCoil_SupTemp.FltRst | Fault Reset | Normal | Reset | RDC_NB_ERU8537_HeatCoil_SupTemp.FltRst
RDC_NB_ERU8537_HeatCoil_SupTemp.ProcessAlm | Process Value Alarm | Normal | Alarm | RDC_NB_ERU8537_HeatCoil_SupTemp.ProcessAlm
RDC_NB_ERU8537_HeatCoil_Vlv.Ack | Acknowledge | Normal | Ack | RDC_NB_ERU8537_HeatCoil_Vlv.Ack
RDC_NB_ERU8537_HeatCoil_Vlv.AutoCmd | Auto Command | Normal | Auto | RDC_NB_ERU8537_HeatCoil_Vlv.AutoCmd
RDC_NB_ERU8537_HeatCoil_Vlv.AutoManSts | Auto/Manual Status | Manual | Auto | RDC_NB_ERU8537_HeatCoil_Vlv.AutoManSts
RDC_NB_ERU8537_HeatCoil_Vlv.CommFail | Communication Fail Alarm | Normal | Alarm | RDC_NB_ERU8537_HeatCoil_Vlv.CommFail
RDC_NB_ERU8537_HeatCoil_Vlv.CommFlt | Communication Fault Alarm | Normal | Alarm | RDC_NB_ERU8537_HeatCoil_Vlv.CommFlt
RDC_NB_ERU8537_HeatCoil_Vlv.FbFailAlm | Feedback Fail Alarm | Normal | Alarm | RDC_NB_ERU8537_HeatCoil_Vlv.FbFailAlm
RDC_NB_ERU8537_HeatCoil_Vlv.FTC | Fail to Close Alarm | Normal | Alarm | RDC_NB_ERU8537_HeatCoil_Vlv.FTC
RDC_NB_ERU8537_HeatCoil_Vlv.FTO | Fail to Open Alarm | Normal | Alarm | RDC_NB_ERU8537_HeatCoil_Vlv.FTO
RDC_NB_ERU8537_HeatCoil_Vlv.ManCmd | Manual Command | Normal | Manual | RDC_NB_ERU8537_HeatCoil_Vlv.ManCmd
RDC_NB_ERU8537_HeatCoil_Vlv.OpenCloseSts | Open/Close Status | Close | Open | RDC_NB_ERU8537_HeatCoil_Vlv.OpenCloseSts
RDC_NB_ERU8537_HeatCoil_Vlv.ResetCmd | Reset Command | Normal | Reset | RDC_NB_ERU8537_HeatCoil_Vlv.ResetCmd
RDC_NB_ERU8537_InTemp_CommAlm.CommAlm | Communication Alarm | Normal | Alarm | RDC_NB_ERU8537_InTemp_CommAlm.CommAlm
RDC_NB_ERU8537_RtnTempB_CommAlm.CommAlm | Communication Alarm | Normal | Alarm | RDC_NB_ERU8537_RtnTempB_CommAlm.CommAlm
RDC_NB_ERU8537_Smoke_Alm.Alm | Alarm | Alarm | Normal | RDC_NB_ERU8537_Smoke_Alm.Alm
RDC_NB_ERU8537_Sts.StandbySts | Standby Status | Standby | Wroking | RDC_NB_ERU8537_Sts.StandbySts
RDC_NB_ERU8537_SupTempA_CommAlm.CommAlm | Communication Alarm | Normal | Alarm | RDC_NB_ERU8537_SupTempA_CommAlm.CommAlm
RDC_NB_ERU8538.DmprAutoSts | All Damper in Auto Mode | Not Auto | Auto | RDC_NB_ERU8538.DmprAutoSts
RDC_NB_ERU8538.EnableDisableCmd | Enable/Disable Command | Disable | Enable | RDC_NB_ERU8538.EnableDisableCmd
RDC_NB_ERU8538.ResetCmd | Reset Command | Normal | Reset | RDC_NB_ERU8538.ResetCmd
RDC_NB_ERU8538.SupFanAutoSts | All Fan in Auto Mode | Not Auto | Auto | RDC_NB_ERU8538.SupFanAutoSts
RDC_NB_ERU8538_EADmprA.Ack | Acknowledge | Normal | Ack | RDC_NB_ERU8538_EADmprA.Ack
RDC_NB_ERU8538_EADmprA.AutoCmd | Auto Command | Normal | Auto | RDC_NB_ERU8538_EADmprA.AutoCmd
RDC_NB_ERU8538_EADmprA.AutoManSts | Auto/Manual Status | Manual | Auto | RDC_NB_ERU8538_EADmprA.AutoManSts
RDC_NB_ERU8538_EADmprA.ClsCmd | Close Command | Normal | Close | RDC_NB_ERU8538_EADmprA.ClsCmd
RDC_NB_ERU8538_EADmprA.FbFailAlm | Feedback Fail Alarm | Normal | Alarm | RDC_NB_ERU8538_EADmprA.FbFailAlm
RDC_NB_ERU8538_EADmprA.FTC | Fail to Close Alarm | Normal | Alarm | RDC_NB_ERU8538_EADmprA.FTC
RDC_NB_ERU8538_EADmprA.FTO | Fail to Open Alarm | Normal | Alarm | RDC_NB_ERU8538_EADmprA.FTO
RDC_NB_ERU8538_EADmprA.ManCmd | Manual Command | Normal | Manual | RDC_NB_ERU8538_EADmprA.ManCmd
RDC_NB_ERU8538_EADmprA.OpenCloseSts | Open/Close Status | Close | Open | RDC_NB_ERU8538_EADmprA.OpenCloseSts
RDC_NB_ERU8538_EADmprA.OpenCmd | Open Command | Normal | Open | RDC_NB_ERU8538_EADmprA.OpenCmd
RDC_NB_ERU8538_EADmprA.ResetCmd | Reset Command | Normal | Reset | RDC_NB_ERU8538_EADmprA.ResetCmd
RDC_NB_ERU8538_EADmprB.Ack | Acknowledge | Normal | Ack | RDC_NB_ERU8538_EADmprB.Ack
RDC_NB_ERU8538_EADmprB.AutoCmd | Auto Command | Normal | Auto | RDC_NB_ERU8538_EADmprB.AutoCmd
RDC_NB_ERU8538_EADmprB.AutoManSts | Auto/Manual Status | Manual | Auto | RDC_NB_ERU8538_EADmprB.AutoManSts
RDC_NB_ERU8538_EADmprB.ClsCmd | Close Command | Normal | Close | RDC_NB_ERU8538_EADmprB.ClsCmd
RDC_NB_ERU8538_EADmprB.FbFailAlm | Feedback Fail Alarm | Normal | Alarm | RDC_NB_ERU8538_EADmprB.FbFailAlm
RDC_NB_ERU8538_EADmprB.FTC | Fail to Close Alarm | Normal | Alarm | RDC_NB_ERU8538_EADmprB.FTC
RDC_NB_ERU8538_EADmprB.FTO | Fail to Open Alarm | Normal | Alarm | RDC_NB_ERU8538_EADmprB.FTO
RDC_NB_ERU8538_EADmprB.ManCmd | Manual Command | Normal | Manual | RDC_NB_ERU8538_EADmprB.ManCmd
RDC_NB_ERU8538_EADmprB.OpenCloseSts | Open/Close Status | Close | Open | RDC_NB_ERU8538_EADmprB.OpenCloseSts
RDC_NB_ERU8538_EADmprB.OpenCmd | Open Command | Normal | Open | RDC_NB_ERU8538_EADmprB.OpenCmd
RDC_NB_ERU8538_EADmprB.ResetCmd | Reset Command | Normal | Reset | RDC_NB_ERU8538_EADmprB.ResetCmd
RDC_NB_ERU8538_EAPres.Ack | Acknowledge | Normal | Reset | RDC_NB_ERU8538_EAPres.Ack
RDC_NB_ERU8538_EAPres.CommAlm | Communication Alarm | Normal | Alarm | RDC_NB_ERU8538_EAPres.CommAlm
RDC_NB_ERU8538_EAPres.FltRst | Fault Reset | Normal | Reset | RDC_NB_ERU8538_EAPres.FltRst
RDC_NB_ERU8538_EAPres.ProcessAlm | Process Value Alarm | Normal | Alarm | RDC_NB_ERU8538_EAPres.ProcessAlm
RDC_NB_ERU8538_EAPres_CommAlm.CommAlm | Communication Alarm | Normal | Alarm | RDC_NB_ERU8538_EAPres_CommAlm.CommAlm
RDC_NB_ERU8538_EF.Ack | Acknowledge | Normal | Ack | RDC_NB_ERU8538_EF.Ack
RDC_NB_ERU8538_EF.AutoCmd | Auto Command | Normal | Auto | RDC_NB_ERU8538_EF.AutoCmd
RDC_NB_ERU8538_EF.AutoManSts | Auto/Manual Status | Manual | Auto | RDC_NB_ERU8538_EF.AutoManSts
RDC_NB_ERU8538_EF.FbFltAlm | Feedback Fault Alarm | Normal | Alarm | RDC_NB_ERU8538_EF.FbFltAlm
RDC_NB_ERU8538_EF.FTSP | Fail to Stop Alarm | Normal | Alarm | RDC_NB_ERU8538_EF.FTSP
RDC_NB_ERU8538_EF.FTST | Fail to Start Alarm | Normal | Alarm | RDC_NB_ERU8538_EF.FTST
RDC_NB_ERU8538_EF.Interlock | Operation Interlock | No | Yes | RDC_NB_ERU8538_EF.Interlock
RDC_NB_ERU8538_EF.LocRemSts | Local/Remote Status | Local | Remote | RDC_NB_ERU8538_EF.LocRemSts
RDC_NB_ERU8538_EF.ManCmd | Manual Command | Normal | Manual | RDC_NB_ERU8538_EF.ManCmd
RDC_NB_ERU8538_EF.PDSFlt | PDS Fault Alarm | Normal | Alarm | RDC_NB_ERU8538_EF.PDSFlt
RDC_NB_ERU8538_EF.ResetCmd | Reset Command | Normal | Reset | RDC_NB_ERU8538_EF.ResetCmd
RDC_NB_ERU8538_EF.RunSts | Run Status | Stopped | Running | RDC_NB_ERU8538_EF.RunSts
RDC_NB_ERU8538_EF.StartCmd | Start Command | Normal | Start | RDC_NB_ERU8538_EF.StartCmd
RDC_NB_ERU8538_EF.StopCmd | Stop Command | Normal | Stop | RDC_NB_ERU8538_EF.StopCmd
RDC_NB_ERU8538_EF.Trip | Trip Alarm | Normal | Alarm | RDC_NB_ERU8538_EF.Trip
RDC_NB_ERU8538_EF.VFDAlm | VFD Common Alarm | Normal | Alarm | RDC_NB_ERU8538_EF.VFDAlm
RDC_NB_ERU8538_EF_CommAlm.CommAlm | Communication Alarm | Normal | Alarm | RDC_NB_ERU8538_EF_CommAlm.CommAlm
RDC_NB_ERU8538_EF_Flow.Ack | Acknowledge | Normal | Reset | RDC_NB_ERU8538_EF_Flow.Ack
RDC_NB_ERU8538_EF_Flow.CommAlm | Communication Alarm | Normal | Alarm | RDC_NB_ERU8538_EF_Flow.CommAlm
RDC_NB_ERU8538_EF_Flow.FltRst | Fault Reset | Normal | Reset | RDC_NB_ERU8538_EF_Flow.FltRst
RDC_NB_ERU8538_EF_Flow.ProcessAlm | Process Value Alarm | Normal | Alarm | RDC_NB_ERU8538_EF_Flow.ProcessAlm
RDC_NB_ERU8538_EF_PDS.iFlt | Fault Alarm | Normal | Alarm | RDC_NB_ERU8538_EF_PDS.iFlt
RDC_NB_ERU8538_EF_PDS.iOnOffSts | On\Off Status | OFF | ON | RDC_NB_ERU8538_EF_PDS.iOnOffSts
RDC_NB_ERU8538_EF_PSL.Alm | Alarm | Normal | Alarm | RDC_NB_ERU8538_EF_PSL.Alm
RDC_NB_ERU8538_Fltr.PressureHigh | Pressure High Filter Dirty Status | Normal | Alarm | RDC_NB_ERU8538_Fltr.PressureHigh
RDC_NB_ERU8538_Fltr_DiffPres.Ack | Acknowledge | Normal | Reset | RDC_NB_ERU8538_Fltr_DiffPres.Ack
RDC_NB_ERU8538_Fltr_DiffPres.CommAlm | Communication Alarm | Normal | Alarm | RDC_NB_ERU8538_Fltr_DiffPres.CommAlm
RDC_NB_ERU8538_Fltr_DiffPres.FltRst | Fault Reset | Normal | Reset | RDC_NB_ERU8538_Fltr_DiffPres.FltRst
RDC_NB_ERU8538_Fltr_DiffPres.ProcessAlm | Process Value Alarm | Normal | Alarm | RDC_NB_ERU8538_Fltr_DiffPres.ProcessAlm
RDC_NB_ERU8538_HeatCoil_InTemp.Ack | Acknowledge | Normal | Reset | RDC_NB_ERU8538_HeatCoil_InTemp.Ack
RDC_NB_ERU8538_HeatCoil_InTemp.CommAlm | Communication Alarm | Normal | Alarm | RDC_NB_ERU8538_HeatCoil_InTemp.CommAlm
RDC_NB_ERU8538_HeatCoil_InTemp.FltRst | Fault Reset | Normal | Reset | RDC_NB_ERU8538_HeatCoil_InTemp.FltRst
RDC_NB_ERU8538_HeatCoil_InTemp.ProcessAlm | Process Value Alarm | Normal | Alarm | RDC_NB_ERU8538_HeatCoil_InTemp.ProcessAlm
RDC_NB_ERU8538_HeatCoil_OutTemp.Ack | Acknowledge | Normal | Reset | RDC_NB_ERU8538_HeatCoil_OutTemp.Ack
RDC_NB_ERU8538_HeatCoil_OutTemp.CommAlm | Communication Alarm | Normal | Alarm | RDC_NB_ERU8538_HeatCoil_OutTemp.CommAlm
RDC_NB_ERU8538_HeatCoil_OutTemp.FltRst | Fault Reset | Normal | Reset | RDC_NB_ERU8538_HeatCoil_OutTemp.FltRst
RDC_NB_ERU8538_HeatCoil_OutTemp.ProcessAlm | Process Value Alarm | Normal | Alarm | RDC_NB_ERU8538_HeatCoil_OutTemp.ProcessAlm
RDC_NB_ERU8538_HeatCoil_RtnTemp.Ack | Acknowledge | Normal | Reset | RDC_NB_ERU8538_HeatCoil_RtnTemp.Ack
RDC_NB_ERU8538_HeatCoil_RtnTemp.CommAlm | Communication Alarm | Normal | Alarm | RDC_NB_ERU8538_HeatCoil_RtnTemp.CommAlm
RDC_NB_ERU8538_HeatCoil_RtnTemp.FltRst | Fault Reset | Normal | Reset | RDC_NB_ERU8538_HeatCoil_RtnTemp.FltRst
RDC_NB_ERU8538_HeatCoil_RtnTemp.ProcessAlm | Process Value Alarm | Normal | Alarm | RDC_NB_ERU8538_HeatCoil_RtnTemp.ProcessAlm
RDC_NB_ERU8538_HeatCoil_SupTemp.Ack | Acknowledge | Normal | Reset | RDC_NB_ERU8538_HeatCoil_SupTemp.Ack
RDC_NB_ERU8538_HeatCoil_SupTemp.CommAlm | Communication Alarm | Normal | Alarm | RDC_NB_ERU8538_HeatCoil_SupTemp.CommAlm
RDC_NB_ERU8538_HeatCoil_SupTemp.FltRst | Fault Reset | Normal | Reset | RDC_NB_ERU8538_HeatCoil_SupTemp.FltRst
RDC_NB_ERU8538_HeatCoil_SupTemp.ProcessAlm | Process Value Alarm | Normal | Alarm | RDC_NB_ERU8538_HeatCoil_SupTemp.ProcessAlm
RDC_NB_ERU8538_HeatCoil_Vlv.Ack | Acknowledge | Normal | Ack | RDC_NB_ERU8538_HeatCoil_Vlv.Ack
RDC_NB_ERU8538_HeatCoil_Vlv.AutoCmd | Auto Command | Normal | Auto | RDC_NB_ERU8538_HeatCoil_Vlv.AutoCmd
RDC_NB_ERU8538_HeatCoil_Vlv.AutoManSts | Auto/Manual Status | Manual | Auto | RDC_NB_ERU8538_HeatCoil_Vlv.AutoManSts
RDC_NB_ERU8538_HeatCoil_Vlv.CommFail | Communication Fail Alarm | Normal | Alarm | RDC_NB_ERU8538_HeatCoil_Vlv.CommFail
RDC_NB_ERU8538_HeatCoil_Vlv.CommFlt | Communication Fault Alarm | Normal | Alarm | RDC_NB_ERU8538_HeatCoil_Vlv.CommFlt
RDC_NB_ERU8538_HeatCoil_Vlv.FbFailAlm | Feedback Fail Alarm | Normal | Alarm | RDC_NB_ERU8538_HeatCoil_Vlv.FbFailAlm
RDC_NB_ERU8538_HeatCoil_Vlv.FTC | Fail to Close Alarm | Normal | Alarm | RDC_NB_ERU8538_HeatCoil_Vlv.FTC
RDC_NB_ERU8538_HeatCoil_Vlv.FTO | Fail to Open Alarm | Normal | Alarm | RDC_NB_ERU8538_HeatCoil_Vlv.FTO
RDC_NB_ERU8538_HeatCoil_Vlv.ManCmd | Manual Command | Normal | Manual | RDC_NB_ERU8538_HeatCoil_Vlv.ManCmd
RDC_NB_ERU8538_HeatCoil_Vlv.OpenCloseSts | Open/Close Status | Close | Open | RDC_NB_ERU8538_HeatCoil_Vlv.OpenCloseSts
RDC_NB_ERU8538_HeatCoil_Vlv.ResetCmd | Reset Command | Normal | Reset | RDC_NB_ERU8538_HeatCoil_Vlv.ResetCmd
RDC_NB_ERU8538_InTemp_CommAlm.CommAlm | Communication Alarm | Normal | Alarm | RDC_NB_ERU8538_InTemp_CommAlm.CommAlm
RDC_NB_ERU8538_RtnTempB_CommAlm.CommAlm | Communication Alarm | Normal | Alarm | RDC_NB_ERU8538_RtnTempB_CommAlm.CommAlm
RDC_NB_ERU8538_Smoke_Alm.Alm | Alarm | Alarm | Normal | RDC_NB_ERU8538_Smoke_Alm.Alm
RDC_NB_ERU8538_Sts.StandbySts | Standby Status | Standby | Wroking | RDC_NB_ERU8538_Sts.StandbySts
RDC_NB_ERU8538_SupTempA_CommAlm.CommAlm | Communication Alarm | Normal | Alarm | RDC_NB_ERU8538_SupTempA_CommAlm.CommAlm
RDC_NB_ERU8539.DmprAutoSts | All Damper in Auto Mode | Not Auto | Auto | RDC_NB_ERU8539.DmprAutoSts
RDC_NB_ERU8539.EnableDisableCmd | Enable/Disable Command | Disable | Enable | RDC_NB_ERU8539.EnableDisableCmd
RDC_NB_ERU8539.ResetCmd | Reset Command | Normal | Reset | RDC_NB_ERU8539.ResetCmd
RDC_NB_ERU8539.SupFanAutoSts | All Fan in Auto Mode | Not Auto | Auto | RDC_NB_ERU8539.SupFanAutoSts
RDC_NB_ERU8539_EA_PresA.Ack | Acknowledge | Normal | Reset | RDC_NB_ERU8539_EA_PresA.Ack
RDC_NB_ERU8539_EA_PresA.CommAlm | Communication Alarm | Normal | Alarm | RDC_NB_ERU8539_EA_PresA.CommAlm
RDC_NB_ERU8539_EA_PresA.FltRst | Fault Reset | Normal | Reset | RDC_NB_ERU8539_EA_PresA.FltRst
RDC_NB_ERU8539_EA_PresA.ProcessAlm | Process Value Alarm | Normal | Alarm | RDC_NB_ERU8539_EA_PresA.ProcessAlm
RDC_NB_ERU8539_EA_PresB.Ack | Acknowledge | Normal | Reset | RDC_NB_ERU8539_EA_PresB.Ack
RDC_NB_ERU8539_EA_PresB.CommAlm | Communication Alarm | Normal | Alarm | RDC_NB_ERU8539_EA_PresB.CommAlm
RDC_NB_ERU8539_EA_PresB.FltRst | Fault Reset | Normal | Reset | RDC_NB_ERU8539_EA_PresB.FltRst
RDC_NB_ERU8539_EA_PresB.ProcessAlm | Process Value Alarm | Normal | Alarm | RDC_NB_ERU8539_EA_PresB.ProcessAlm
RDC_NB_ERU8539_EA_PresC.Ack | Acknowledge | Normal | Reset | RDC_NB_ERU8539_EA_PresC.Ack
RDC_NB_ERU8539_EA_PresC.CommAlm | Communication Alarm | Normal | Alarm | RDC_NB_ERU8539_EA_PresC.CommAlm
RDC_NB_ERU8539_EA_PresC.FltRst | Fault Reset | Normal | Reset | RDC_NB_ERU8539_EA_PresC.FltRst
RDC_NB_ERU8539_EA_PresC.ProcessAlm | Process Value Alarm | Normal | Alarm | RDC_NB_ERU8539_EA_PresC.ProcessAlm
RDC_NB_ERU8539_EA_PresD.Ack | Acknowledge | Normal | Reset | RDC_NB_ERU8539_EA_PresD.Ack
RDC_NB_ERU8539_EA_PresD.CommAlm | Communication Alarm | Normal | Alarm | RDC_NB_ERU8539_EA_PresD.CommAlm
RDC_NB_ERU8539_EA_PresD.FltRst | Fault Reset | Normal | Reset | RDC_NB_ERU8539_EA_PresD.FltRst
RDC_NB_ERU8539_EA_PresD.ProcessAlm | Process Value Alarm | Normal | Alarm | RDC_NB_ERU8539_EA_PresD.ProcessAlm
RDC_NB_ERU8539_EA_PresE.Ack | Acknowledge | Normal | Reset | RDC_NB_ERU8539_EA_PresE.Ack
RDC_NB_ERU8539_EA_PresE.CommAlm | Communication Alarm | Normal | Alarm | RDC_NB_ERU8539_EA_PresE.CommAlm
RDC_NB_ERU8539_EA_PresE.FltRst | Fault Reset | Normal | Reset | RDC_NB_ERU8539_EA_PresE.FltRst
RDC_NB_ERU8539_EA_PresE.ProcessAlm | Process Value Alarm | Normal | Alarm | RDC_NB_ERU8539_EA_PresE.ProcessAlm
RDC_NB_ERU8539_EA_PresF.Ack | Acknowledge | Normal | Reset | RDC_NB_ERU8539_EA_PresF.Ack
RDC_NB_ERU8539_EA_PresF.CommAlm | Communication Alarm | Normal | Alarm | RDC_NB_ERU8539_EA_PresF.CommAlm
RDC_NB_ERU8539_EA_PresF.FltRst | Fault Reset | Normal | Reset | RDC_NB_ERU8539_EA_PresF.FltRst
RDC_NB_ERU8539_EA_PresF.ProcessAlm | Process Value Alarm | Normal | Alarm | RDC_NB_ERU8539_EA_PresF.ProcessAlm
RDC_NB_ERU8539_EA_PresG.Ack | Acknowledge | Normal | Reset | RDC_NB_ERU8539_EA_PresG.Ack
RDC_NB_ERU8539_EA_PresG.CommAlm | Communication Alarm | Normal | Alarm | RDC_NB_ERU8539_EA_PresG.CommAlm
RDC_NB_ERU8539_EA_PresG.FltRst | Fault Reset | Normal | Reset | RDC_NB_ERU8539_EA_PresG.FltRst
RDC_NB_ERU8539_EA_PresG.ProcessAlm | Process Value Alarm | Normal | Alarm | RDC_NB_ERU8539_EA_PresG.ProcessAlm
RDC_NB_ERU8539_EA_PresH.Ack | Acknowledge | Normal | Reset | RDC_NB_ERU8539_EA_PresH.Ack
RDC_NB_ERU8539_EA_PresH.CommAlm | Communication Alarm | Normal | Alarm | RDC_NB_ERU8539_EA_PresH.CommAlm
RDC_NB_ERU8539_EA_PresH.FltRst | Fault Reset | Normal | Reset | RDC_NB_ERU8539_EA_PresH.FltRst
RDC_NB_ERU8539_EA_PresH.ProcessAlm | Process Value Alarm | Normal | Alarm | RDC_NB_ERU8539_EA_PresH.ProcessAlm
RDC_NB_ERU8539_EADmprA.Ack | Acknowledge | Normal | Ack | RDC_NB_ERU8539_EADmprA.Ack
RDC_NB_ERU8539_EADmprA.AutoCmd | Auto Command | Normal | Auto | RDC_NB_ERU8539_EADmprA.AutoCmd
RDC_NB_ERU8539_EADmprA.AutoManSts | Auto/Manual Status | Manual | Auto | RDC_NB_ERU8539_EADmprA.AutoManSts
RDC_NB_ERU8539_EADmprA.ClsCmd | Close Command | Normal | Close | RDC_NB_ERU8539_EADmprA.ClsCmd
RDC_NB_ERU8539_EADmprA.FbFailAlm | Feedback Fail Alarm | Normal | Alarm | RDC_NB_ERU8539_EADmprA.FbFailAlm
RDC_NB_ERU8539_EADmprA.FTC | Fail to Close Alarm | Normal | Alarm | RDC_NB_ERU8539_EADmprA.FTC
RDC_NB_ERU8539_EADmprA.FTO | Fail to Open Alarm | Normal | Alarm | RDC_NB_ERU8539_EADmprA.FTO
RDC_NB_ERU8539_EADmprA.ManCmd | Manual Command | Normal | Manual | RDC_NB_ERU8539_EADmprA.ManCmd
RDC_NB_ERU8539_EADmprA.OpenCloseSts | Open/Close Status | Close | Open | RDC_NB_ERU8539_EADmprA.OpenCloseSts
RDC_NB_ERU8539_EADmprA.OpenCmd | Open Command | Normal | Open | RDC_NB_ERU8539_EADmprA.OpenCmd
RDC_NB_ERU8539_EADmprA.ResetCmd | Reset Command | Normal | Reset | RDC_NB_ERU8539_EADmprA.ResetCmd
RDC_NB_ERU8539_EADmprB.Ack | Acknowledge | Normal | Ack | RDC_NB_ERU8539_EADmprB.Ack
RDC_NB_ERU8539_EADmprB.AutoCmd | Auto Command | Normal | Auto | RDC_NB_ERU8539_EADmprB.AutoCmd
RDC_NB_ERU8539_EADmprB.AutoManSts | Auto/Manual Status | Manual | Auto | RDC_NB_ERU8539_EADmprB.AutoManSts
RDC_NB_ERU8539_EADmprB.ClsCmd | Close Command | Normal | Close | RDC_NB_ERU8539_EADmprB.ClsCmd
RDC_NB_ERU8539_EADmprB.FbFailAlm | Feedback Fail Alarm | Normal | Alarm | RDC_NB_ERU8539_EADmprB.FbFailAlm
RDC_NB_ERU8539_EADmprB.FTC | Fail to Close Alarm | Normal | Alarm | RDC_NB_ERU8539_EADmprB.FTC
RDC_NB_ERU8539_EADmprB.FTO | Fail to Open Alarm | Normal | Alarm | RDC_NB_ERU8539_EADmprB.FTO
RDC_NB_ERU8539_EADmprB.ManCmd | Manual Command | Normal | Manual | RDC_NB_ERU8539_EADmprB.ManCmd
RDC_NB_ERU8539_EADmprB.OpenCloseSts | Open/Close Status | Close | Open | RDC_NB_ERU8539_EADmprB.OpenCloseSts
RDC_NB_ERU8539_EADmprB.OpenCmd | Open Command | Normal | Open | RDC_NB_ERU8539_EADmprB.OpenCmd
RDC_NB_ERU8539_EADmprB.ResetCmd | Reset Command | Normal | Reset | RDC_NB_ERU8539_EADmprB.ResetCmd
RDC_NB_ERU8539_EAPres.Ack | Acknowledge | Normal | Reset | RDC_NB_ERU8539_EAPres.Ack
RDC_NB_ERU8539_EAPres.CommAlm | Communication Alarm | Normal | Alarm | RDC_NB_ERU8539_EAPres.CommAlm
RDC_NB_ERU8539_EAPres.FltRst | Fault Reset | Normal | Reset | RDC_NB_ERU8539_EAPres.FltRst
RDC_NB_ERU8539_EAPres.ProcessAlm | Process Value Alarm | Normal | Alarm | RDC_NB_ERU8539_EAPres.ProcessAlm
RDC_NB_ERU8539_EAPres_CommAlm.CommAlm | Communication Alarm | Normal | Alarm | RDC_NB_ERU8539_EAPres_CommAlm.CommAlm
RDC_NB_ERU8539_EF.Ack | Acknowledge | Normal | Ack | RDC_NB_ERU8539_EF.Ack
RDC_NB_ERU8539_EF.AutoCmd | Auto Command | Normal | Auto | RDC_NB_ERU8539_EF.AutoCmd
RDC_NB_ERU8539_EF.AutoManSts | Auto/Manual Status | Manual | Auto | RDC_NB_ERU8539_EF.AutoManSts
RDC_NB_ERU8539_EF.FbFltAlm | Feedback Fault Alarm | Normal | Alarm | RDC_NB_ERU8539_EF.FbFltAlm
RDC_NB_ERU8539_EF.FTSP | Fail to Stop Alarm | Normal | Alarm | RDC_NB_ERU8539_EF.FTSP
RDC_NB_ERU8539_EF.FTST | Fail to Start Alarm | Normal | Alarm | RDC_NB_ERU8539_EF.FTST
RDC_NB_ERU8539_EF.Interlock | Operation Interlock | No | Yes | RDC_NB_ERU8539_EF.Interlock
RDC_NB_ERU8539_EF.LocRemSts | Local/Remote Status | Local | Remote | RDC_NB_ERU8539_EF.LocRemSts
RDC_NB_ERU8539_EF.ManCmd | Manual Command | Normal | Manual | RDC_NB_ERU8539_EF.ManCmd
RDC_NB_ERU8539_EF.PDSFlt | PDS Fault Alarm | Normal | Alarm | RDC_NB_ERU8539_EF.PDSFlt
RDC_NB_ERU8539_EF.ResetCmd | Reset Command | Normal | Reset | RDC_NB_ERU8539_EF.ResetCmd
RDC_NB_ERU8539_EF.RunSts | Run Status | Stopped | Running | RDC_NB_ERU8539_EF.RunSts
RDC_NB_ERU8539_EF.StartCmd | Start Command | Normal | Start | RDC_NB_ERU8539_EF.StartCmd
RDC_NB_ERU8539_EF.StopCmd | Stop Command | Normal | Stop | RDC_NB_ERU8539_EF.StopCmd
RDC_NB_ERU8539_EF.Trip | Trip Alarm | Normal | Alarm | RDC_NB_ERU8539_EF.Trip
RDC_NB_ERU8539_EF.VFDAlm | VFD Common Alarm | Normal | Alarm | RDC_NB_ERU8539_EF.VFDAlm
RDC_NB_ERU8539_EF_CommAlm.CommAlm | Communication Alarm | Normal | Alarm | RDC_NB_ERU8539_EF_CommAlm.CommAlm
RDC_NB_ERU8539_EF_Flow.Ack | Acknowledge | Normal | Reset | RDC_NB_ERU8539_EF_Flow.Ack
RDC_NB_ERU8539_EF_Flow.CommAlm | Communication Alarm | Normal | Alarm | RDC_NB_ERU8539_EF_Flow.CommAlm
RDC_NB_ERU8539_EF_Flow.FltRst | Fault Reset | Normal | Reset | RDC_NB_ERU8539_EF_Flow.FltRst
RDC_NB_ERU8539_EF_Flow.ProcessAlm | Process Value Alarm | Normal | Alarm | RDC_NB_ERU8539_EF_Flow.ProcessAlm
RDC_NB_ERU8539_EF_PDS.iFlt | Fault Alarm | Normal | Alarm | RDC_NB_ERU8539_EF_PDS.iFlt
RDC_NB_ERU8539_EF_PDS.iOnOffSts | On\Off Status | OFF | ON | RDC_NB_ERU8539_EF_PDS.iOnOffSts
RDC_NB_ERU8539_EF_PSL.Alm | Alarm | Normal | Alarm | RDC_NB_ERU8539_EF_PSL.Alm
RDC_NB_ERU8539_Fltr.PressureHigh | Pressure High Filter Dirty Status | Normal | Alarm | RDC_NB_ERU8539_Fltr.PressureHigh
RDC_NB_ERU8539_Fltr_DiffPres.Ack | Acknowledge | Normal | Reset | RDC_NB_ERU8539_Fltr_DiffPres.Ack
RDC_NB_ERU8539_Fltr_DiffPres.CommAlm | Communication Alarm | Normal | Alarm | RDC_NB_ERU8539_Fltr_DiffPres.CommAlm
RDC_NB_ERU8539_Fltr_DiffPres.FltRst | Fault Reset | Normal | Reset | RDC_NB_ERU8539_Fltr_DiffPres.FltRst
RDC_NB_ERU8539_Fltr_DiffPres.ProcessAlm | Process Value Alarm | Normal | Alarm | RDC_NB_ERU8539_Fltr_DiffPres.ProcessAlm
RDC_NB_ERU8539_HeatCoil_InTemp.Ack | Acknowledge | Normal | Reset | RDC_NB_ERU8539_HeatCoil_InTemp.Ack
RDC_NB_ERU8539_HeatCoil_InTemp.CommAlm | Communication Alarm | Normal | Alarm | RDC_NB_ERU8539_HeatCoil_InTemp.CommAlm
RDC_NB_ERU8539_HeatCoil_InTemp.FltRst | Fault Reset | Normal | Reset | RDC_NB_ERU8539_HeatCoil_InTemp.FltRst
RDC_NB_ERU8539_HeatCoil_InTemp.ProcessAlm | Process Value Alarm | Normal | Alarm | RDC_NB_ERU8539_HeatCoil_InTemp.ProcessAlm
RDC_NB_ERU8539_HeatCoil_OutTemp.Ack | Acknowledge | Normal | Reset | RDC_NB_ERU8539_HeatCoil_OutTemp.Ack
RDC_NB_ERU8539_HeatCoil_OutTemp.CommAlm | Communication Alarm | Normal | Alarm | RDC_NB_ERU8539_HeatCoil_OutTemp.CommAlm
RDC_NB_ERU8539_HeatCoil_OutTemp.FltRst | Fault Reset | Normal | Reset | RDC_NB_ERU8539_HeatCoil_OutTemp.FltRst
RDC_NB_ERU8539_HeatCoil_OutTemp.ProcessAlm | Process Value Alarm | Normal | Alarm | RDC_NB_ERU8539_HeatCoil_OutTemp.ProcessAlm
RDC_NB_ERU8539_HeatCoil_RtnTemp.Ack | Acknowledge | Normal | Reset | RDC_NB_ERU8539_HeatCoil_RtnTemp.Ack
RDC_NB_ERU8539_HeatCoil_RtnTemp.CommAlm | Communication Alarm | Normal | Alarm | RDC_NB_ERU8539_HeatCoil_RtnTemp.CommAlm
RDC_NB_ERU8539_HeatCoil_RtnTemp.FltRst | Fault Reset | Normal | Reset | RDC_NB_ERU8539_HeatCoil_RtnTemp.FltRst
RDC_NB_ERU8539_HeatCoil_RtnTemp.ProcessAlm | Process Value Alarm | Normal | Alarm | RDC_NB_ERU8539_HeatCoil_RtnTemp.ProcessAlm
RDC_NB_ERU8539_HeatCoil_SupTemp.Ack | Acknowledge | Normal | Reset | RDC_NB_ERU8539_HeatCoil_SupTemp.Ack
RDC_NB_ERU8539_HeatCoil_SupTemp.CommAlm | Communication Alarm | Normal | Alarm | RDC_NB_ERU8539_HeatCoil_SupTemp.CommAlm
RDC_NB_ERU8539_HeatCoil_SupTemp.FltRst | Fault Reset | Normal | Reset | RDC_NB_ERU8539_HeatCoil_SupTemp.FltRst
RDC_NB_ERU8539_HeatCoil_SupTemp.ProcessAlm | Process Value Alarm | Normal | Alarm | RDC_NB_ERU8539_HeatCoil_SupTemp.ProcessAlm
RDC_NB_ERU8539_HeatCoil_Vlv.Ack | Acknowledge | Normal | Ack | RDC_NB_ERU8539_HeatCoil_Vlv.Ack
RDC_NB_ERU8539_HeatCoil_Vlv.AutoCmd | Auto Command | Normal | Auto | RDC_NB_ERU8539_HeatCoil_Vlv.AutoCmd
RDC_NB_ERU8539_HeatCoil_Vlv.AutoManSts | Auto/Manual Status | Manual | Auto | RDC_NB_ERU8539_HeatCoil_Vlv.AutoManSts
RDC_NB_ERU8539_HeatCoil_Vlv.CommFail | Communication Fail Alarm | Normal | Alarm | RDC_NB_ERU8539_HeatCoil_Vlv.CommFail
RDC_NB_ERU8539_HeatCoil_Vlv.CommFlt | Communication Fault Alarm | Normal | Alarm | RDC_NB_ERU8539_HeatCoil_Vlv.CommFlt
RDC_NB_ERU8539_HeatCoil_Vlv.FbFailAlm | Feedback Fail Alarm | Normal | Alarm | RDC_NB_ERU8539_HeatCoil_Vlv.FbFailAlm
RDC_NB_ERU8539_HeatCoil_Vlv.FTC | Fail to Close Alarm | Normal | Alarm | RDC_NB_ERU8539_HeatCoil_Vlv.FTC
RDC_NB_ERU8539_HeatCoil_Vlv.FTO | Fail to Open Alarm | Normal | Alarm | RDC_NB_ERU8539_HeatCoil_Vlv.FTO
RDC_NB_ERU8539_HeatCoil_Vlv.ManCmd | Manual Command | Normal | Manual | RDC_NB_ERU8539_HeatCoil_Vlv.ManCmd
RDC_NB_ERU8539_HeatCoil_Vlv.OpenCloseSts | Open/Close Status | Close | Open | RDC_NB_ERU8539_HeatCoil_Vlv.OpenCloseSts
RDC_NB_ERU8539_HeatCoil_Vlv.ResetCmd | Reset Command | Normal | Reset | RDC_NB_ERU8539_HeatCoil_Vlv.ResetCmd
RDC_NB_ERU8539_HeatTempA_CommAlm.CommAlm | Communication Alarm | Normal | Alarm | RDC_NB_ERU8539_HeatTempA_CommAlm.CommAlm
RDC_NB_ERU8539_HeatTempB_CommAlm.CommAlm | Communication Alarm | Normal | Alarm | RDC_NB_ERU8539_HeatTempB_CommAlm.CommAlm
RDC_NB_ERU8539_InTemp_CommAlm.CommAlm | Communication Alarm | Normal | Alarm | RDC_NB_ERU8539_InTemp_CommAlm.CommAlm
RDC_NB_ERU8539_OutTemp_CommAlm.CommAlm | Communication Alarm | Normal | Alarm | RDC_NB_ERU8539_OutTemp_CommAlm.CommAlm
RDC_NB_ERU8539_SA_PID.AutoCmd | RDC NB CPNL 0009 ERU 8539 Supply Air Pressure PID PIC-8001 | Normal | Auto | RDC_NB_ERU8539_SA_PID.AutoCmd
RDC_NB_ERU8539_SA_PID.AutoManSts | RDC NB CPNL 0009 ERU 8539 Supply Air Pressure PID PIC-8001 | Manual | Auto | RDC_NB_ERU8539_SA_PID.AutoManSts
RDC_NB_ERU8539_SA_PID.ManCmd | RDC NB CPNL 0009 ERU 8539 Supply Air Pressure PID PIC-8001 | Normal | Manual | RDC_NB_ERU8539_SA_PID.ManCmd
RDC_NB_ERU8539_Sts.StandbySts | Standby Status | Standby | Wroking | RDC_NB_ERU8539_Sts.StandbySts
RDC_NB_ERU8540.DmprAutoSts | All Damper in Auto Mode | Not Auto | Auto | RDC_NB_ERU8540.DmprAutoSts
RDC_NB_ERU8540.EnableDisableCmd | Enable/Disable Command | Disable | Enable | RDC_NB_ERU8540.EnableDisableCmd
RDC_NB_ERU8540.ResetCmd | Reset Command | Normal | Reset | RDC_NB_ERU8540.ResetCmd
RDC_NB_ERU8540.SupFanAutoSts | All Fan in Auto Mode | Not Auto | Auto | RDC_NB_ERU8540.SupFanAutoSts
RDC_NB_ERU8540_EADmprA.Ack | Acknowledge | Normal | Ack | RDC_NB_ERU8540_EADmprA.Ack
RDC_NB_ERU8540_EADmprA.AutoCmd | Auto Command | Normal | Auto | RDC_NB_ERU8540_EADmprA.AutoCmd
RDC_NB_ERU8540_EADmprA.AutoManSts | Auto/Manual Status | Manual | Auto | RDC_NB_ERU8540_EADmprA.AutoManSts
RDC_NB_ERU8540_EADmprA.ClsCmd | Close Command | Normal | Close | RDC_NB_ERU8540_EADmprA.ClsCmd
RDC_NB_ERU8540_EADmprA.FbFailAlm | Feedback Fail Alarm | Normal | Alarm | RDC_NB_ERU8540_EADmprA.FbFailAlm
RDC_NB_ERU8540_EADmprA.FTC | Fail to Close Alarm | Normal | Alarm | RDC_NB_ERU8540_EADmprA.FTC
RDC_NB_ERU8540_EADmprA.FTO | Fail to Open Alarm | Normal | Alarm | RDC_NB_ERU8540_EADmprA.FTO
RDC_NB_ERU8540_EADmprA.ManCmd | Manual Command | Normal | Manual | RDC_NB_ERU8540_EADmprA.ManCmd
RDC_NB_ERU8540_EADmprA.OpenCloseSts | Open/Close Status | Close | Open | RDC_NB_ERU8540_EADmprA.OpenCloseSts
RDC_NB_ERU8540_EADmprA.OpenCmd | Open Command | Normal | Open | RDC_NB_ERU8540_EADmprA.OpenCmd
RDC_NB_ERU8540_EADmprA.ResetCmd | Reset Command | Normal | Reset | RDC_NB_ERU8540_EADmprA.ResetCmd
RDC_NB_ERU8540_EADmprB.Ack | Acknowledge | Normal | Ack | RDC_NB_ERU8540_EADmprB.Ack
RDC_NB_ERU8540_EADmprB.AutoCmd | Auto Command | Normal | Auto | RDC_NB_ERU8540_EADmprB.AutoCmd
RDC_NB_ERU8540_EADmprB.AutoManSts | Auto/Manual Status | Manual | Auto | RDC_NB_ERU8540_EADmprB.AutoManSts
RDC_NB_ERU8540_EADmprB.ClsCmd | Close Command | Normal | Close | RDC_NB_ERU8540_EADmprB.ClsCmd
RDC_NB_ERU8540_EADmprB.FbFailAlm | Feedback Fail Alarm | Normal | Alarm | RDC_NB_ERU8540_EADmprB.FbFailAlm
RDC_NB_ERU8540_EADmprB.FTC | Fail to Close Alarm | Normal | Alarm | RDC_NB_ERU8540_EADmprB.FTC
RDC_NB_ERU8540_EADmprB.FTO | Fail to Open Alarm | Normal | Alarm | RDC_NB_ERU8540_EADmprB.FTO
RDC_NB_ERU8540_EADmprB.ManCmd | Manual Command | Normal | Manual | RDC_NB_ERU8540_EADmprB.ManCmd
RDC_NB_ERU8540_EADmprB.OpenCloseSts | Open/Close Status | Close | Open | RDC_NB_ERU8540_EADmprB.OpenCloseSts
RDC_NB_ERU8540_EADmprB.OpenCmd | Open Command | Normal | Open | RDC_NB_ERU8540_EADmprB.OpenCmd
RDC_NB_ERU8540_EADmprB.ResetCmd | Reset Command | Normal | Reset | RDC_NB_ERU8540_EADmprB.ResetCmd
RDC_NB_ERU8540_EAPres.Ack | Acknowledge | Normal | Reset | RDC_NB_ERU8540_EAPres.Ack
RDC_NB_ERU8540_EAPres.CommAlm | Communication Alarm | Normal | Alarm | RDC_NB_ERU8540_EAPres.CommAlm
RDC_NB_ERU8540_EAPres.FltRst | Fault Reset | Normal | Reset | RDC_NB_ERU8540_EAPres.FltRst
RDC_NB_ERU8540_EAPres.ProcessAlm | Process Value Alarm | Normal | Alarm | RDC_NB_ERU8540_EAPres.ProcessAlm
RDC_NB_ERU8540_EAPres_CommAlm.CommAlm | Communication Alarm | Normal | Alarm | RDC_NB_ERU8540_EAPres_CommAlm.CommAlm
RDC_NB_ERU8540_EF.Ack | Acknowledge | Normal | Ack | RDC_NB_ERU8540_EF.Ack
RDC_NB_ERU8540_EF.AutoCmd | Auto Command | Normal | Auto | RDC_NB_ERU8540_EF.AutoCmd
RDC_NB_ERU8540_EF.AutoManSts | Auto/Manual Status | Manual | Auto | RDC_NB_ERU8540_EF.AutoManSts
RDC_NB_ERU8540_EF.FbFltAlm | Feedback Fault Alarm | Normal | Alarm | RDC_NB_ERU8540_EF.FbFltAlm
RDC_NB_ERU8540_EF.FTSP | Fail to Stop Alarm | Normal | Alarm | RDC_NB_ERU8540_EF.FTSP
RDC_NB_ERU8540_EF.FTST | Fail to Start Alarm | Normal | Alarm | RDC_NB_ERU8540_EF.FTST
RDC_NB_ERU8540_EF.Interlock | Operation Interlock | No | Yes | RDC_NB_ERU8540_EF.Interlock
RDC_NB_ERU8540_EF.LocRemSts | Local/Remote Status | Local | Remote | RDC_NB_ERU8540_EF.LocRemSts
RDC_NB_ERU8540_EF.ManCmd | Manual Command | Normal | Manual | RDC_NB_ERU8540_EF.ManCmd
RDC_NB_ERU8540_EF.PDSFlt | PDS Fault Alarm | Normal | Alarm | RDC_NB_ERU8540_EF.PDSFlt
RDC_NB_ERU8540_EF.ResetCmd | Reset Command | Normal | Reset | RDC_NB_ERU8540_EF.ResetCmd
RDC_NB_ERU8540_EF.RunSts | Run Status | Stopped | Running | RDC_NB_ERU8540_EF.RunSts
RDC_NB_ERU8540_EF.StartCmd | Start Command | Normal | Start | RDC_NB_ERU8540_EF.StartCmd
RDC_NB_ERU8540_EF.StopCmd | Stop Command | Normal | Stop | RDC_NB_ERU8540_EF.StopCmd
RDC_NB_ERU8540_EF.Trip | Trip Alarm | Normal | Alarm | RDC_NB_ERU8540_EF.Trip
RDC_NB_ERU8540_EF.VFDAlm | VFD Common Alarm | Normal | Alarm | RDC_NB_ERU8540_EF.VFDAlm
RDC_NB_ERU8540_EF_CommAlm.CommAlm | Communication Alarm | Normal | Alarm | RDC_NB_ERU8540_EF_CommAlm.CommAlm
RDC_NB_ERU8540_EF_Flow.Ack | Acknowledge | Normal | Reset | RDC_NB_ERU8540_EF_Flow.Ack
RDC_NB_ERU8540_EF_Flow.CommAlm | Communication Alarm | Normal | Alarm | RDC_NB_ERU8540_EF_Flow.CommAlm
RDC_NB_ERU8540_EF_Flow.FltRst | Fault Reset | Normal | Reset | RDC_NB_ERU8540_EF_Flow.FltRst
RDC_NB_ERU8540_EF_Flow.ProcessAlm | Process Value Alarm | Normal | Alarm | RDC_NB_ERU8540_EF_Flow.ProcessAlm
RDC_NB_ERU8540_EF_PDS.iFlt | Fault Alarm | Normal | Alarm | RDC_NB_ERU8540_EF_PDS.iFlt
RDC_NB_ERU8540_EF_PDS.iOnOffSts | On\Off Status | OFF | ON | RDC_NB_ERU8540_EF_PDS.iOnOffSts
RDC_NB_ERU8540_EF_PSL.Alm | Alarm | Normal | Alarm | RDC_NB_ERU8540_EF_PSL.Alm
RDC_NB_ERU8540_Fltr.PressureHigh | Pressure High Filter Dirty Status | Normal | Alarm | RDC_NB_ERU8540_Fltr.PressureHigh
RDC_NB_ERU8540_Fltr_DiffPres.Ack | Acknowledge | Normal | Reset | RDC_NB_ERU8540_Fltr_DiffPres.Ack
RDC_NB_ERU8540_Fltr_DiffPres.CommAlm | Communication Alarm | Normal | Alarm | RDC_NB_ERU8540_Fltr_DiffPres.CommAlm
RDC_NB_ERU8540_Fltr_DiffPres.FltRst | Fault Reset | Normal | Reset | RDC_NB_ERU8540_Fltr_DiffPres.FltRst
RDC_NB_ERU8540_Fltr_DiffPres.ProcessAlm | Process Value Alarm | Normal | Alarm | RDC_NB_ERU8540_Fltr_DiffPres.ProcessAlm
RDC_NB_ERU8540_HeatCoil_InTemp.Ack | Acknowledge | Normal | Reset | RDC_NB_ERU8540_HeatCoil_InTemp.Ack
RDC_NB_ERU8540_HeatCoil_InTemp.CommAlm | Communication Alarm | Normal | Alarm | RDC_NB_ERU8540_HeatCoil_InTemp.CommAlm
RDC_NB_ERU8540_HeatCoil_InTemp.FltRst | Fault Reset | Normal | Reset | RDC_NB_ERU8540_HeatCoil_InTemp.FltRst
RDC_NB_ERU8540_HeatCoil_InTemp.ProcessAlm | Process Value Alarm | Normal | Alarm | RDC_NB_ERU8540_HeatCoil_InTemp.ProcessAlm
RDC_NB_ERU8540_HeatCoil_OutTemp.Ack | Acknowledge | Normal | Reset | RDC_NB_ERU8540_HeatCoil_OutTemp.Ack
RDC_NB_ERU8540_HeatCoil_OutTemp.CommAlm | Communication Alarm | Normal | Alarm | RDC_NB_ERU8540_HeatCoil_OutTemp.CommAlm
RDC_NB_ERU8540_HeatCoil_OutTemp.FltRst | Fault Reset | Normal | Reset | RDC_NB_ERU8540_HeatCoil_OutTemp.FltRst
RDC_NB_ERU8540_HeatCoil_OutTemp.ProcessAlm | Process Value Alarm | Normal | Alarm | RDC_NB_ERU8540_HeatCoil_OutTemp.ProcessAlm
RDC_NB_ERU8540_HeatCoil_RtnTemp.Ack | Acknowledge | Normal | Reset | RDC_NB_ERU8540_HeatCoil_RtnTemp.Ack
RDC_NB_ERU8540_HeatCoil_RtnTemp.CommAlm | Communication Alarm | Normal | Alarm | RDC_NB_ERU8540_HeatCoil_RtnTemp.CommAlm
RDC_NB_ERU8540_HeatCoil_RtnTemp.FltRst | Fault Reset | Normal | Reset | RDC_NB_ERU8540_HeatCoil_RtnTemp.FltRst
RDC_NB_ERU8540_HeatCoil_RtnTemp.ProcessAlm | Process Value Alarm | Normal | Alarm | RDC_NB_ERU8540_HeatCoil_RtnTemp.ProcessAlm
RDC_NB_ERU8540_HeatCoil_SupTemp.Ack | Acknowledge | Normal | Reset | RDC_NB_ERU8540_HeatCoil_SupTemp.Ack
RDC_NB_ERU8540_HeatCoil_SupTemp.CommAlm | Communication Alarm | Normal | Alarm | RDC_NB_ERU8540_HeatCoil_SupTemp.CommAlm
RDC_NB_ERU8540_HeatCoil_SupTemp.FltRst | Fault Reset | Normal | Reset | RDC_NB_ERU8540_HeatCoil_SupTemp.FltRst
RDC_NB_ERU8540_HeatCoil_SupTemp.ProcessAlm | Process Value Alarm | Normal | Alarm | RDC_NB_ERU8540_HeatCoil_SupTemp.ProcessAlm
RDC_NB_ERU8540_HeatCoil_Vlv.Ack | Acknowledge | Normal | Ack | RDC_NB_ERU8540_HeatCoil_Vlv.Ack
RDC_NB_ERU8540_HeatCoil_Vlv.AutoCmd | Auto Command | Normal | Auto | RDC_NB_ERU8540_HeatCoil_Vlv.AutoCmd
RDC_NB_ERU8540_HeatCoil_Vlv.AutoManSts | Auto/Manual Status | Manual | Auto | RDC_NB_ERU8540_HeatCoil_Vlv.AutoManSts
RDC_NB_ERU8540_HeatCoil_Vlv.CommFail | Communication Fail Alarm | Normal | Alarm | RDC_NB_ERU8540_HeatCoil_Vlv.CommFail
RDC_NB_ERU8540_HeatCoil_Vlv.CommFlt | Communication Fault Alarm | Normal | Alarm | RDC_NB_ERU8540_HeatCoil_Vlv.CommFlt
RDC_NB_ERU8540_HeatCoil_Vlv.FbFailAlm | Feedback Fail Alarm | Normal | Alarm | RDC_NB_ERU8540_HeatCoil_Vlv.FbFailAlm
RDC_NB_ERU8540_HeatCoil_Vlv.FTC | Fail to Close Alarm | Normal | Alarm | RDC_NB_ERU8540_HeatCoil_Vlv.FTC
RDC_NB_ERU8540_HeatCoil_Vlv.FTO | Fail to Open Alarm | Normal | Alarm | RDC_NB_ERU8540_HeatCoil_Vlv.FTO
RDC_NB_ERU8540_HeatCoil_Vlv.ManCmd | Manual Command | Normal | Manual | RDC_NB_ERU8540_HeatCoil_Vlv.ManCmd
RDC_NB_ERU8540_HeatCoil_Vlv.OpenCloseSts | Open/Close Status | Close | Open | RDC_NB_ERU8540_HeatCoil_Vlv.OpenCloseSts
RDC_NB_ERU8540_HeatCoil_Vlv.ResetCmd | Reset Command | Normal | Reset | RDC_NB_ERU8540_HeatCoil_Vlv.ResetCmd
RDC_NB_ERU8540_InTemp_CommAlm.CommAlm | Communication Alarm | Normal | Alarm | RDC_NB_ERU8540_InTemp_CommAlm.CommAlm
RDC_NB_ERU8540_OutTemp_CommAlm.CommAlm | Communication Alarm | Normal | Alarm | RDC_NB_ERU8540_OutTemp_CommAlm.CommAlm
RDC_NB_ERU8540_RtnTempB_CommAlm.CommAlm | Communication Alarm | Normal | Alarm | RDC_NB_ERU8540_RtnTempB_CommAlm.CommAlm
RDC_NB_ERU8540_Sts.StandbySts | Standby Status | Standby | Wroking | RDC_NB_ERU8540_Sts.StandbySts
RDC_NB_ERU8540_SupTempA_CommAlm.CommAlm | Communication Alarm | Normal | Alarm | RDC_NB_ERU8540_SupTempA_CommAlm.CommAlm
RDC_NB_ERU8541.DmprAutoSts | All Damper in Auto Mode | Not Auto | Auto | RDC_NB_ERU8541.DmprAutoSts
RDC_NB_ERU8541.EnableDisableCmd | Enable/Disable Command | Disable | Enable | RDC_NB_ERU8541.EnableDisableCmd
RDC_NB_ERU8541.ResetCmd | Reset Command | Normal | Reset | RDC_NB_ERU8541.ResetCmd
RDC_NB_ERU8541.SupFanAutoSts | All Fan in Auto Mode | Not Auto | Auto | RDC_NB_ERU8541.SupFanAutoSts
RDC_NB_ERU8541_DATemp_CommAlm.CommAlm | Communication Alarm | Normal | Alarm | RDC_NB_ERU8541_DATemp_CommAlm.CommAlm
RDC_NB_ERU8541_EADmprA.Ack | Acknowledge | Normal | Ack | RDC_NB_ERU8541_EADmprA.Ack
RDC_NB_ERU8541_EADmprA.AutoCmd | Auto Command | Normal | Auto | RDC_NB_ERU8541_EADmprA.AutoCmd
RDC_NB_ERU8541_EADmprA.AutoManSts | Auto/Manual Status | Manual | Auto | RDC_NB_ERU8541_EADmprA.AutoManSts
RDC_NB_ERU8541_EADmprA.ClsCmd | Close Command | Normal | Close | RDC_NB_ERU8541_EADmprA.ClsCmd
RDC_NB_ERU8541_EADmprA.FbFailAlm | Feedback Fail Alarm | Normal | Alarm | RDC_NB_ERU8541_EADmprA.FbFailAlm
RDC_NB_ERU8541_EADmprA.FTC | Fail to Close Alarm | Normal | Alarm | RDC_NB_ERU8541_EADmprA.FTC
RDC_NB_ERU8541_EADmprA.FTO | Fail to Open Alarm | Normal | Alarm | RDC_NB_ERU8541_EADmprA.FTO
RDC_NB_ERU8541_EADmprA.ManCmd | Manual Command | Normal | Manual | RDC_NB_ERU8541_EADmprA.ManCmd
RDC_NB_ERU8541_EADmprA.OpenCloseSts | Open/Close Status | Close | Open | RDC_NB_ERU8541_EADmprA.OpenCloseSts
RDC_NB_ERU8541_EADmprA.OpenCmd | Open Command | Normal | Open | RDC_NB_ERU8541_EADmprA.OpenCmd
RDC_NB_ERU8541_EADmprA.ResetCmd | Reset Command | Normal | Reset | RDC_NB_ERU8541_EADmprA.ResetCmd
RDC_NB_ERU8541_EADmprB.Ack | Acknowledge | Normal | Ack | RDC_NB_ERU8541_EADmprB.Ack
RDC_NB_ERU8541_EADmprB.AutoCmd | Auto Command | Normal | Auto | RDC_NB_ERU8541_EADmprB.AutoCmd
RDC_NB_ERU8541_EADmprB.AutoManSts | Auto/Manual Status | Manual | Auto | RDC_NB_ERU8541_EADmprB.AutoManSts
RDC_NB_ERU8541_EADmprB.ClsCmd | Close Command | Normal | Close | RDC_NB_ERU8541_EADmprB.ClsCmd
RDC_NB_ERU8541_EADmprB.FbFailAlm | Feedback Fail Alarm | Normal | Alarm | RDC_NB_ERU8541_EADmprB.FbFailAlm
RDC_NB_ERU8541_EADmprB.FTC | Fail to Close Alarm | Normal | Alarm | RDC_NB_ERU8541_EADmprB.FTC
RDC_NB_ERU8541_EADmprB.FTO | Fail to Open Alarm | Normal | Alarm | RDC_NB_ERU8541_EADmprB.FTO
RDC_NB_ERU8541_EADmprB.ManCmd | Manual Command | Normal | Manual | RDC_NB_ERU8541_EADmprB.ManCmd
RDC_NB_ERU8541_EADmprB.OpenCloseSts | Open/Close Status | Close | Open | RDC_NB_ERU8541_EADmprB.OpenCloseSts
RDC_NB_ERU8541_EADmprB.OpenCmd | Open Command | Normal | Open | RDC_NB_ERU8541_EADmprB.OpenCmd
RDC_NB_ERU8541_EADmprB.ResetCmd | Reset Command | Normal | Reset | RDC_NB_ERU8541_EADmprB.ResetCmd
RDC_NB_ERU8541_EAPres.Ack | Acknowledge | Normal | Reset | RDC_NB_ERU8541_EAPres.Ack
RDC_NB_ERU8541_EAPres.CommAlm | Communication Alarm | Normal | Alarm | RDC_NB_ERU8541_EAPres.CommAlm
RDC_NB_ERU8541_EAPres.FltRst | Fault Reset | Normal | Reset | RDC_NB_ERU8541_EAPres.FltRst
RDC_NB_ERU8541_EAPres.ProcessAlm | Process Value Alarm | Normal | Alarm | RDC_NB_ERU8541_EAPres.ProcessAlm
RDC_NB_ERU8541_EAPres_CommAlm.CommAlm | Communication Alarm | Normal | Alarm | RDC_NB_ERU8541_EAPres_CommAlm.CommAlm
RDC_NB_ERU8541_EF.Ack | Acknowledge | Normal | Ack | RDC_NB_ERU8541_EF.Ack
RDC_NB_ERU8541_EF.AutoCmd | Auto Command | Normal | Auto | RDC_NB_ERU8541_EF.AutoCmd
RDC_NB_ERU8541_EF.AutoManSts | Auto/Manual Status | Manual | Auto | RDC_NB_ERU8541_EF.AutoManSts
RDC_NB_ERU8541_EF.FbFltAlm | Feedback Fault Alarm | Normal | Alarm | RDC_NB_ERU8541_EF.FbFltAlm
RDC_NB_ERU8541_EF.FTSP | Fail to Stop Alarm | Normal | Alarm | RDC_NB_ERU8541_EF.FTSP
RDC_NB_ERU8541_EF.FTST | Fail to Start Alarm | Normal | Alarm | RDC_NB_ERU8541_EF.FTST
RDC_NB_ERU8541_EF.Interlock | Operation Interlock | No | Yes | RDC_NB_ERU8541_EF.Interlock
RDC_NB_ERU8541_EF.LocRemSts | Local/Remote Status | Local | Remote | RDC_NB_ERU8541_EF.LocRemSts
RDC_NB_ERU8541_EF.ManCmd | Manual Command | Normal | Manual | RDC_NB_ERU8541_EF.ManCmd
RDC_NB_ERU8541_EF.PDSFlt | PDS Fault Alarm | Normal | Alarm | RDC_NB_ERU8541_EF.PDSFlt
RDC_NB_ERU8541_EF.ResetCmd | Reset Command | Normal | Reset | RDC_NB_ERU8541_EF.ResetCmd
RDC_NB_ERU8541_EF.RunSts | Run Status | Stopped | Running | RDC_NB_ERU8541_EF.RunSts
RDC_NB_ERU8541_EF.StartCmd | Start Command | Normal | Start | RDC_NB_ERU8541_EF.StartCmd
RDC_NB_ERU8541_EF.StopCmd | Stop Command | Normal | Stop | RDC_NB_ERU8541_EF.StopCmd
RDC_NB_ERU8541_EF.Trip | Trip Alarm | Normal | Alarm | RDC_NB_ERU8541_EF.Trip
RDC_NB_ERU8541_EF.VFDAlm | VFD Common Alarm | Normal | Alarm | RDC_NB_ERU8541_EF.VFDAlm
RDC_NB_ERU8541_EF_CommAlm.CommAlm | Communication Alarm | Normal | Alarm | RDC_NB_ERU8541_EF_CommAlm.CommAlm
RDC_NB_ERU8541_EF_Flow.Ack | Acknowledge | Normal | Reset | RDC_NB_ERU8541_EF_Flow.Ack
RDC_NB_ERU8541_EF_Flow.CommAlm | Communication Alarm | Normal | Alarm | RDC_NB_ERU8541_EF_Flow.CommAlm
RDC_NB_ERU8541_EF_Flow.FltRst | Fault Reset | Normal | Reset | RDC_NB_ERU8541_EF_Flow.FltRst
RDC_NB_ERU8541_EF_Flow.ProcessAlm | Process Value Alarm | Normal | Alarm | RDC_NB_ERU8541_EF_Flow.ProcessAlm
RDC_NB_ERU8541_EF_PDS.iFlt | Fault Alarm | Normal | Alarm | RDC_NB_ERU8541_EF_PDS.iFlt
RDC_NB_ERU8541_EF_PDS.iOnOffSts | On\Off Status | OFF | ON | RDC_NB_ERU8541_EF_PDS.iOnOffSts
RDC_NB_ERU8541_EF_PSL.Alm | Alarm | Normal | Alarm | RDC_NB_ERU8541_EF_PSL.Alm
RDC_NB_ERU8541_Fltr.PressureHigh | Pressure High Filter Dirty Status | Normal | Alarm | RDC_NB_ERU8541_Fltr.PressureHigh
RDC_NB_ERU8541_Fltr_DiffPres.Ack | Acknowledge | Normal | Reset | RDC_NB_ERU8541_Fltr_DiffPres.Ack
RDC_NB_ERU8541_Fltr_DiffPres.CommAlm | Communication Alarm | Normal | Alarm | RDC_NB_ERU8541_Fltr_DiffPres.CommAlm
RDC_NB_ERU8541_Fltr_DiffPres.FltRst | Fault Reset | Normal | Reset | RDC_NB_ERU8541_Fltr_DiffPres.FltRst
RDC_NB_ERU8541_Fltr_DiffPres.ProcessAlm | Process Value Alarm | Normal | Alarm | RDC_NB_ERU8541_Fltr_DiffPres.ProcessAlm
RDC_NB_ERU8541_HeatCoil_InTemp.Ack | Acknowledge | Normal | Reset | RDC_NB_ERU8541_HeatCoil_InTemp.Ack
RDC_NB_ERU8541_HeatCoil_InTemp.CommAlm | Communication Alarm | Normal | Alarm | RDC_NB_ERU8541_HeatCoil_InTemp.CommAlm
RDC_NB_ERU8541_HeatCoil_InTemp.FltRst | Fault Reset | Normal | Reset | RDC_NB_ERU8541_HeatCoil_InTemp.FltRst
RDC_NB_ERU8541_HeatCoil_InTemp.ProcessAlm | Process Value Alarm | Normal | Alarm | RDC_NB_ERU8541_HeatCoil_InTemp.ProcessAlm
RDC_NB_ERU8541_HeatCoil_OutTemp.Ack | Acknowledge | Normal | Reset | RDC_NB_ERU8541_HeatCoil_OutTemp.Ack
RDC_NB_ERU8541_HeatCoil_OutTemp.CommAlm | Communication Alarm | Normal | Alarm | RDC_NB_ERU8541_HeatCoil_OutTemp.CommAlm
RDC_NB_ERU8541_HeatCoil_OutTemp.FltRst | Fault Reset | Normal | Reset | RDC_NB_ERU8541_HeatCoil_OutTemp.FltRst
RDC_NB_ERU8541_HeatCoil_OutTemp.ProcessAlm | Process Value Alarm | Normal | Alarm | RDC_NB_ERU8541_HeatCoil_OutTemp.ProcessAlm
RDC_NB_ERU8541_HeatCoil_RtnTemp.Ack | Acknowledge | Normal | Reset | RDC_NB_ERU8541_HeatCoil_RtnTemp.Ack
RDC_NB_ERU8541_HeatCoil_RtnTemp.CommAlm | Communication Alarm | Normal | Alarm | RDC_NB_ERU8541_HeatCoil_RtnTemp.CommAlm
RDC_NB_ERU8541_HeatCoil_RtnTemp.FltRst | Fault Reset | Normal | Reset | RDC_NB_ERU8541_HeatCoil_RtnTemp.FltRst
RDC_NB_ERU8541_HeatCoil_RtnTemp.ProcessAlm | Process Value Alarm | Normal | Alarm | RDC_NB_ERU8541_HeatCoil_RtnTemp.ProcessAlm
RDC_NB_ERU8541_HeatCoil_SupTemp.Ack | Acknowledge | Normal | Reset | RDC_NB_ERU8541_HeatCoil_SupTemp.Ack
RDC_NB_ERU8541_HeatCoil_SupTemp.CommAlm | Communication Alarm | Normal | Alarm | RDC_NB_ERU8541_HeatCoil_SupTemp.CommAlm
RDC_NB_ERU8541_HeatCoil_SupTemp.FltRst | Fault Reset | Normal | Reset | RDC_NB_ERU8541_HeatCoil_SupTemp.FltRst
RDC_NB_ERU8541_HeatCoil_SupTemp.ProcessAlm | Process Value Alarm | Normal | Alarm | RDC_NB_ERU8541_HeatCoil_SupTemp.ProcessAlm
RDC_NB_ERU8541_HeatCoil_Vlv.Ack | Acknowledge | Normal | Ack | RDC_NB_ERU8541_HeatCoil_Vlv.Ack
RDC_NB_ERU8541_HeatCoil_Vlv.AutoCmd | Auto Command | Normal | Auto | RDC_NB_ERU8541_HeatCoil_Vlv.AutoCmd
RDC_NB_ERU8541_HeatCoil_Vlv.AutoManSts | Auto/Manual Status | Manual | Auto | RDC_NB_ERU8541_HeatCoil_Vlv.AutoManSts
RDC_NB_ERU8541_HeatCoil_Vlv.CommFail | Communication Fail Alarm | Normal | Alarm | RDC_NB_ERU8541_HeatCoil_Vlv.CommFail
RDC_NB_ERU8541_HeatCoil_Vlv.CommFlt | Communication Fault Alarm | Normal | Alarm | RDC_NB_ERU8541_HeatCoil_Vlv.CommFlt
RDC_NB_ERU8541_HeatCoil_Vlv.FbFailAlm | Feedback Fail Alarm | Normal | Alarm | RDC_NB_ERU8541_HeatCoil_Vlv.FbFailAlm
RDC_NB_ERU8541_HeatCoil_Vlv.FTC | Fail to Close Alarm | Normal | Alarm | RDC_NB_ERU8541_HeatCoil_Vlv.FTC
RDC_NB_ERU8541_HeatCoil_Vlv.FTO | Fail to Open Alarm | Normal | Alarm | RDC_NB_ERU8541_HeatCoil_Vlv.FTO
RDC_NB_ERU8541_HeatCoil_Vlv.ManCmd | Manual Command | Normal | Manual | RDC_NB_ERU8541_HeatCoil_Vlv.ManCmd
RDC_NB_ERU8541_HeatCoil_Vlv.OpenCloseSts | Open/Close Status | Close | Open | RDC_NB_ERU8541_HeatCoil_Vlv.OpenCloseSts
RDC_NB_ERU8541_HeatCoil_Vlv.ResetCmd | Reset Command | Normal | Reset | RDC_NB_ERU8541_HeatCoil_Vlv.ResetCmd
RDC_NB_ERU8541_InTemp_CommAlm.CommAlm | Communication Alarm | Normal | Alarm | RDC_NB_ERU8541_InTemp_CommAlm.CommAlm
RDC_NB_ERU8541_RtnTempB_CommAlm.CommAlm | Communication Alarm | Normal | Alarm | RDC_NB_ERU8541_RtnTempB_CommAlm.CommAlm
RDC_NB_ERU8541_Sts.StandbySts | Standby Status | Standby | Wroking | RDC_NB_ERU8541_Sts.StandbySts
RDC_NB_ERU8541_SupTempA_CommAlm.CommAlm | Communication Alarm | Normal | Alarm | RDC_NB_ERU8541_SupTempA_CommAlm.CommAlm
RDC_NB_FAS_Common.FireSignalAlm | Fire Alarm | Normal | Alarm | RDC_NB_FAS_Common.FireSignalAlm
RDC_NB_FAS_L0_Zone1.FireSignalAlm | Fire Alarm | Normal | Alarm | RDC_NB_FAS_L0_Zone1.FireSignalAlm
RDC_NB_FAS_L0_Zone2.FireSignalAlm | Fire Alarm | Normal | Alarm | RDC_NB_FAS_L0_Zone2.FireSignalAlm
RDC_NB_FAS_L0_Zone3.FireSignalAlm | Fire Alarm | Normal | Alarm | RDC_NB_FAS_L0_Zone3.FireSignalAlm
RDC_NB_FAS_L0_Zone4.FireSignalAlm | Fire Alarm | Normal | Alarm | RDC_NB_FAS_L0_Zone4.FireSignalAlm
RDC_NB_FAS_L0_Zone5.FireSignalAlm | Fire Alarm | Normal | Alarm | RDC_NB_FAS_L0_Zone5.FireSignalAlm
RDC_NB_FAS_L0_Zone6.FireSignalAlm | Fire Alarm | Normal | Alarm | RDC_NB_FAS_L0_Zone6.FireSignalAlm
RDC_NB_FAS_L1_Zone1.FireSignalAlm | Fire Alarm | Normal | Alarm | RDC_NB_FAS_L1_Zone1.FireSignalAlm
RDC_NB_FAS_L1_Zone2.FireSignalAlm | Fire Alarm | Normal | Alarm | RDC_NB_FAS_L1_Zone2.FireSignalAlm
RDC_NB_FAS_L1_Zone3.FireSignalAlm | Fire Alarm | Normal | Alarm | RDC_NB_FAS_L1_Zone3.FireSignalAlm
RDC_NB_FAS_L1_Zone4.FireSignalAlm | Fire Alarm | Normal | Alarm | RDC_NB_FAS_L1_Zone4.FireSignalAlm
RDC_NB_FAS_L1_Zone5.FireSignalAlm | Fire Alarm | Normal | Alarm | RDC_NB_FAS_L1_Zone5.FireSignalAlm
RDC_NB_FAS_L2_Zone1.FireSignalAlm | Fire Alarm | Normal | Alarm | RDC_NB_FAS_L2_Zone1.FireSignalAlm
RDC_NB_FAS_L2_Zone2.FireSignalAlm | Fire Alarm | Normal | Alarm | RDC_NB_FAS_L2_Zone2.FireSignalAlm
RDC_NB_FAS_L2_Zone3.FireSignalAlm | Fire Alarm | Normal | Alarm | RDC_NB_FAS_L2_Zone3.FireSignalAlm
RDC_NB_GF_CAV4030.OccSts | Occupied Status | Occ. | Un Occ. | RDC_NB_GF_CAV4030.OccSts
RDC_NB_GF_CAV4035.CommAlm | Communication Alarm | Alarm | Normal | RDC_NB_GF_CAV4035.CommAlm
RDC_NB_GF_CAV4035.iHtrSts | Heater Status | OFF | ON | RDC_NB_GF_CAV4035.iHtrSts
RDC_NB_GF_CAV4035.OccSts | Occupied Status | Occ. | Un Occ. | RDC_NB_GF_CAV4035.OccSts
RDC_NB_GF_CAV4035.SPSel | Setpoint Selection | SCADA | Rm Unit | RDC_NB_GF_CAV4035.SPSel
RDC_NB_GF_CAV4170.CommAlm | Communication Alarm | Alarm | Normal | RDC_NB_GF_CAV4170.CommAlm
RDC_NB_GF_CAV4170.iHtrSts | Heater Status | OFF | ON | RDC_NB_GF_CAV4170.iHtrSts
RDC_NB_GF_CAV4170.OccSts | Occupied Status | Occ. | Un Occ. | RDC_NB_GF_CAV4170.OccSts
RDC_NB_GF_CAV4170.SPSel | Setpoint Selection | SCADA | Rm Unit | RDC_NB_GF_CAV4170.SPSel
RDC_NB_GF_CAV4315_EV4316.iCommFail | Communication Fail Alam | Normal | Alarm | RDC_NB_GF_CAV4315_EV4316.iCommFail
RDC_NB_GF_CAV5005.CommAlm | Communication Alarm | Alarm | Normal | RDC_NB_GF_CAV5005.CommAlm
RDC_NB_GF_CAV5005.iHtrSts | Heater Status | OFF | ON | RDC_NB_GF_CAV5005.iHtrSts
RDC_NB_GF_CAV5005.OccSts | Occupied Status | Occ. | Un Occ. | RDC_NB_GF_CAV5005.OccSts
RDC_NB_GF_CAV5005.SPSel | Setpoint Selection | SCADA | Rm Unit | RDC_NB_GF_CAV5005.SPSel
RDC_NB_GF_CAV5020_EV5021.iCommFail | Communication Fail Alam | Normal | Alarm | RDC_NB_GF_CAV5020_EV5021.iCommFail
RDC_NB_GF_CAV5160_EV5161.iCommFail | Communication Fail Alam | Normal | Alarm | RDC_NB_GF_CAV5160_EV5161.iCommFail
RDC_NB_GF_CAV5170.OccSts | Occupied Status | Occ. | Un Occ. | RDC_NB_GF_CAV5170.OccSts
RDC_NB_GF_CAV5240_CEV5241.OccSts | Occupied Status | Occ. | Un Occ. | RDC_NB_GF_CAV5240_CEV5241.OccSts
RDC_NB_GF_CAV5280.CommAlm | Communication Alarm | Alarm | Normal | RDC_NB_GF_CAV5280.CommAlm
RDC_NB_GF_CAV5280.iHtrSts | Heater Status | OFF | ON | RDC_NB_GF_CAV5280.iHtrSts
RDC_NB_GF_CAV5280.OccSts | Occupied Status | Occ. | Un Occ. | RDC_NB_GF_CAV5280.OccSts
RDC_NB_GF_CAV5280.SPSel | Setpoint Selection | SCADA | Rm Unit | RDC_NB_GF_CAV5280.SPSel
RDC_NB_GF_CAV5290_EV5291.iCommFail | Communication Fail Alam | Normal | Alarm | RDC_NB_GF_CAV5290_EV5291.iCommFail
RDC_NB_GF_CAV5320.CommAlm | Communication Alarm | Alarm | Normal | RDC_NB_GF_CAV5320.CommAlm
RDC_NB_GF_CAV5320.iHtrSts | Heater Status | OFF | ON | RDC_NB_GF_CAV5320.iHtrSts
RDC_NB_GF_CAV5320.OccSts | Occupied Status | Occ. | Un Occ. | RDC_NB_GF_CAV5320.OccSts
RDC_NB_GF_CAV5320.SPSel | Setpoint Selection | SCADA | Rm Unit | RDC_NB_GF_CAV5320.SPSel
RDC_NB_GF_CAV5350.CommAlm | Communication Alarm | Alarm | Normal | RDC_NB_GF_CAV5350.CommAlm
RDC_NB_GF_CAV5350.iHtrSts | Heater Status | OFF | ON | RDC_NB_GF_CAV5350.iHtrSts
RDC_NB_GF_CAV5350.OccSts | Occupied Status | Occ. | Un Occ. | RDC_NB_GF_CAV5350.OccSts
RDC_NB_GF_CAV5350.SPSel | Setpoint Selection | SCADA | Rm Unit | RDC_NB_GF_CAV5350.SPSel
RDC_NB_GF_CAV5375.CommAlm | Communication Alarm | Alarm | Normal | RDC_NB_GF_CAV5375.CommAlm
RDC_NB_GF_CAV5375.iHtrSts | Heater Status | OFF | ON | RDC_NB_GF_CAV5375.iHtrSts
RDC_NB_GF_CAV5375.OccSts | Occupied Status | Occ. | Un Occ. | RDC_NB_GF_CAV5375.OccSts
RDC_NB_GF_CAV5375.SPSel | Setpoint Selection | SCADA | Rm Unit | RDC_NB_GF_CAV5375.SPSel
RDC_NB_GF_CAV6005.CommAlm | Communication Alarm | Alarm | Normal | RDC_NB_GF_CAV6005.CommAlm
RDC_NB_GF_CAV6005.iHtrSts | Heater Status | OFF | ON | RDC_NB_GF_CAV6005.iHtrSts
RDC_NB_GF_CAV6005.OccSts | Occupied Status | Occ. | Un Occ. | RDC_NB_GF_CAV6005.OccSts
RDC_NB_GF_CAV6005.SPSel | Setpoint Selection | SCADA | Rm Unit | RDC_NB_GF_CAV6005.SPSel
RDC_NB_GF_CAV6015_EV6016.iCommFail | Communication Fail Alam | Normal | Alarm | RDC_NB_GF_CAV6015_EV6016.iCommFail
RDC_NB_GF_CAV6020.CommAlm | Communication Alarm | Alarm | Normal | RDC_NB_GF_CAV6020.CommAlm
RDC_NB_GF_CAV6020.iHtrSts | Heater Status | OFF | ON | RDC_NB_GF_CAV6020.iHtrSts
RDC_NB_GF_CAV6020.OccSts | Occupied Status | Occ. | Un Occ. | RDC_NB_GF_CAV6020.OccSts
RDC_NB_GF_CAV6020.SPSel | Setpoint Selection | SCADA | Rm Unit | RDC_NB_GF_CAV6020.SPSel
RDC_NB_GF_CAV6280_EV6281.iCommFail | Communication Fail Alam | Normal | Alarm | RDC_NB_GF_CAV6280_EV6281.iCommFail
RDC_NB_GF_CAV7005_EV7006.iCommFail | Communication Fail Alam | Normal | Alarm | RDC_NB_GF_CAV7005_EV7006.iCommFail
RDC_NB_GF_CAV7380_EV7381.iCommFail | Communication Fail Alam | Normal | Alarm | RDC_NB_GF_CAV7380_EV7381.iCommFail
RDC_NB_GF_CEV4031.OccSts | Occupied Status | Occ. | Un Occ. | RDC_NB_GF_CEV4031.OccSts
RDC_NB_GF_EAV4028.CommFail | Communication Fail Alarm | Alarm | Normal | RDC_NB_GF_EAV4028.CommFail
RDC_NB_GF_EAV4236.CommFail | Communication Fail Alarm | Alarm | Normal | RDC_NB_GF_EAV4236.CommFail
RDC_NB_GF_EAV4261.CommFail | Communication Fail Alarm | Alarm | Normal | RDC_NB_GF_EAV4261.CommFail
RDC_NB_GF_EAV4286.CommFail | Communication Fail Alarm | Alarm | Normal | RDC_NB_GF_EAV4286.CommFail
RDC_NB_GF_EAV4311.CommFail | Communication Fail Alarm | Alarm | Normal | RDC_NB_GF_EAV4311.CommFail
RDC_NB_GF_EAV5026.CommFail | Communication Fail Alarm | Alarm | Normal | RDC_NB_GF_EAV5026.CommFail
RDC_NB_GF_EAV5163.CommFail | Communication Fail Alarm | Alarm | Normal | RDC_NB_GF_EAV5163.CommFail
RDC_NB_GF_EAV6127.CommFail | Communication Fail Alarm | Alarm | Normal | RDC_NB_GF_EAV6127.CommFail
RDC_NB_GF_EAV6141.CommFail | Communication Fail Alarm | Alarm | Normal | RDC_NB_GF_EAV6141.CommFail
RDC_NB_GF_EAV6156.CommFail | Communication Fail Alarm | Alarm | Normal | RDC_NB_GF_EAV6156.CommFail
RDC_NB_GF_EAV6176.CommFail | Communication Fail Alarm | Alarm | Normal | RDC_NB_GF_EAV6176.CommFail
RDC_NB_GF_EAV6356.CommFail | Communication Fail Alarm | Alarm | Normal | RDC_NB_GF_EAV6356.CommFail
RDC_NB_GF_EAV6381.CommFail | Communication Fail Alarm | Alarm | Normal | RDC_NB_GF_EAV6381.CommFail
RDC_NB_GF_EAV6401.CommFail | Communication Fail Alarm | Alarm | Normal | RDC_NB_GF_EAV6401.CommFail
RDC_NB_GF_EAV7091.CommFail | Communication Fail Alarm | Alarm | Normal | RDC_NB_GF_EAV7091.CommFail
RDC_NB_GF_EAV7106.CommFail | Communication Fail Alarm | Alarm | Normal | RDC_NB_GF_EAV7106.CommFail
RDC_NB_GF_EAV7121.CommFail | Communication Fail Alarm | Alarm | Normal | RDC_NB_GF_EAV7121.CommFail
RDC_NB_GF_EAV7122.CommFail | Communication Fail Alarm | Alarm | Normal | RDC_NB_GF_EAV7122.CommFail
RDC_NB_GF_EAV7396.CommFail | Communication Fail Alarm | Alarm | Normal | RDC_NB_GF_EAV7396.CommFail
RDC_NB_GF_EAV7426.CommFail | Communication Fail Alarm | Alarm | Normal | RDC_NB_GF_EAV7426.CommFail
RDC_NB_GF_EAV7461.CommFail | Communication Fail Alarm | Alarm | Normal | RDC_NB_GF_EAV7461.CommFail
RDC_NB_GF_EAV7486.CommFail | Communication Fail Alarm | Alarm | Normal | RDC_NB_GF_EAV7486.CommFail
RDC_NB_GF_FCU4911.CommAlm | Communication Alarm | Alarm | Normal | RDC_NB_GF_FCU4911.CommAlm
RDC_NB_GF_FCU4911.OccSts | Occupied Status | Occ. | Un Occ. | RDC_NB_GF_FCU4911.OccSts
RDC_NB_GF_FCU4911.SPSel | Setpoint Selection | SCADA | Rm Unit | RDC_NB_GF_FCU4911.SPSel
RDC_NB_GF_FCU4911.TempDevAlm | Temperature Deviation Alarm | Normal | Alarm | RDC_NB_GF_FCU4911.TempDevAlm
RDC_NB_GF_FCU4911.TripAlm | Trip Alarm | Normal | Alarm | RDC_NB_GF_FCU4911.TripAlm
RDC_NB_GF_FCU4912.CommAlm | Communication Alarm | Alarm | Normal | RDC_NB_GF_FCU4912.CommAlm
RDC_NB_GF_FCU4912.OccSts | Occupied Status | Occ. | Un Occ. | RDC_NB_GF_FCU4912.OccSts
RDC_NB_GF_FCU4912.SPSel | Setpoint Selection | SCADA | Rm Unit | RDC_NB_GF_FCU4912.SPSel
RDC_NB_GF_FCU4912.TempDevAlm | Temperature Deviation Alarm | Normal | Alarm | RDC_NB_GF_FCU4912.TempDevAlm
RDC_NB_GF_FCU4912.TripAlm | Trip Alarm | Normal | Alarm | RDC_NB_GF_FCU4912.TripAlm
RDC_NB_GF_FCU4913.CommAlm | Communication Alarm | Alarm | Normal | RDC_NB_GF_FCU4913.CommAlm
RDC_NB_GF_FCU4913.OccSts | Occupied Status | Occ. | Un Occ. | RDC_NB_GF_FCU4913.OccSts
RDC_NB_GF_FCU4913.SPSel | Setpoint Selection | SCADA | Rm Unit | RDC_NB_GF_FCU4913.SPSel
RDC_NB_GF_FCU4913.TempDevAlm | Temperature Deviation Alarm | Normal | Alarm | RDC_NB_GF_FCU4913.TempDevAlm
RDC_NB_GF_FCU4913.TripAlm | Trip Alarm | Normal | Alarm | RDC_NB_GF_FCU4913.TripAlm
RDC_NB_GF_FCU4920.CommAlm | Communication Alarm | Alarm | Normal | RDC_NB_GF_FCU4920.CommAlm
RDC_NB_GF_FCU4920.OccSts | Occupied Status | Occ. | Un Occ. | RDC_NB_GF_FCU4920.OccSts
RDC_NB_GF_FCU4920.SPSel | Setpoint Selection | SCADA | Rm Unit | RDC_NB_GF_FCU4920.SPSel
RDC_NB_GF_FCU4920.TempDevAlm | Temperature Deviation Alarm | Normal | Alarm | RDC_NB_GF_FCU4920.TempDevAlm
RDC_NB_GF_FCU4920.TripAlm | Trip Alarm | Normal | Alarm | RDC_NB_GF_FCU4920.TripAlm
RDC_NB_GF_FCU5980.CommAlm | Communication Alarm | Alarm | Normal | RDC_NB_GF_FCU5980.CommAlm
RDC_NB_GF_FCU5980.OccSts | Occupied Status | Occ. | Un Occ. | RDC_NB_GF_FCU5980.OccSts
RDC_NB_GF_FCU5980.SPSel | Setpoint Selection | SCADA | Rm Unit | RDC_NB_GF_FCU5980.SPSel
RDC_NB_GF_FCU5980.TempDevAlm | Temperature Deviation Alarm | Normal | Alarm | RDC_NB_GF_FCU5980.TempDevAlm
RDC_NB_GF_FCU5980.TripAlm | Trip Alarm | Normal | Alarm | RDC_NB_GF_FCU5980.TripAlm
RDC_NB_GF_FCU5981.CommAlm | Communication Alarm | Alarm | Normal | RDC_NB_GF_FCU5981.CommAlm
RDC_NB_GF_FCU5981.OccSts | Occupied Status | Occ. | Un Occ. | RDC_NB_GF_FCU5981.OccSts
RDC_NB_GF_FCU5981.SPSel | Setpoint Selection | SCADA | Rm Unit | RDC_NB_GF_FCU5981.SPSel
RDC_NB_GF_FCU5981.TempDevAlm | Temperature Deviation Alarm | Normal | Alarm | RDC_NB_GF_FCU5981.TempDevAlm
RDC_NB_GF_FCU5981.TripAlm | Trip Alarm | Normal | Alarm | RDC_NB_GF_FCU5981.TripAlm
RDC_NB_GF_FCU5982.CommAlm | Communication Alarm | Alarm | Normal | RDC_NB_GF_FCU5982.CommAlm
RDC_NB_GF_FCU5982.OccSts | Occupied Status | Occ. | Un Occ. | RDC_NB_GF_FCU5982.OccSts
RDC_NB_GF_FCU5982.SPSel | Setpoint Selection | SCADA | Rm Unit | RDC_NB_GF_FCU5982.SPSel
RDC_NB_GF_FCU5982.TempDevAlm | Temperature Deviation Alarm | Normal | Alarm | RDC_NB_GF_FCU5982.TempDevAlm
RDC_NB_GF_FCU5982.TripAlm | Trip Alarm | Normal | Alarm | RDC_NB_GF_FCU5982.TripAlm
RDC_NB_GF_FCU5991.CommAlm | Communication Alarm | Alarm | Normal | RDC_NB_GF_FCU5991.CommAlm
RDC_NB_GF_FCU5991.OccSts | Occupied Status | Occ. | Un Occ. | RDC_NB_GF_FCU5991.OccSts
RDC_NB_GF_FCU5991.SPSel | Setpoint Selection | SCADA | Rm Unit | RDC_NB_GF_FCU5991.SPSel
RDC_NB_GF_FCU5991.TempDevAlm | Temperature Deviation Alarm | Normal | Alarm | RDC_NB_GF_FCU5991.TempDevAlm
RDC_NB_GF_FCU5991.TripAlm | Trip Alarm | Normal | Alarm | RDC_NB_GF_FCU5991.TripAlm
RDC_NB_GF_FCU5992.CommAlm | Communication Alarm | Alarm | Normal | RDC_NB_GF_FCU5992.CommAlm
RDC_NB_GF_FCU5992.OccSts | Occupied Status | Occ. | Un Occ. | RDC_NB_GF_FCU5992.OccSts
RDC_NB_GF_FCU5992.SPSel | Setpoint Selection | SCADA | Rm Unit | RDC_NB_GF_FCU5992.SPSel
RDC_NB_GF_FCU5992.TempDevAlm | Temperature Deviation Alarm | Normal | Alarm | RDC_NB_GF_FCU5992.TempDevAlm
RDC_NB_GF_FCU5992.TripAlm | Trip Alarm | Normal | Alarm | RDC_NB_GF_FCU5992.TripAlm
RDC_NB_GF_FCU6981.CommAlm | Communication Alarm | Alarm | Normal | RDC_NB_GF_FCU6981.CommAlm
RDC_NB_GF_FCU6981.OccSts | Occupied Status | Occ. | Un Occ. | RDC_NB_GF_FCU6981.OccSts
RDC_NB_GF_FCU6981.SPSel | Setpoint Selection | SCADA | Rm Unit | RDC_NB_GF_FCU6981.SPSel
RDC_NB_GF_FCU6981.TempDevAlm | Temperature Deviation Alarm | Normal | Alarm | RDC_NB_GF_FCU6981.TempDevAlm
RDC_NB_GF_FCU6981.TripAlm | Trip Alarm | Normal | Alarm | RDC_NB_GF_FCU6981.TripAlm
RDC_NB_GF_FCU6982.CommAlm | Communication Alarm | Alarm | Normal | RDC_NB_GF_FCU6982.CommAlm
RDC_NB_GF_FCU6982.OccSts | Occupied Status | Occ. | Un Occ. | RDC_NB_GF_FCU6982.OccSts
RDC_NB_GF_FCU6982.SPSel | Setpoint Selection | SCADA | Rm Unit | RDC_NB_GF_FCU6982.SPSel
RDC_NB_GF_FCU6982.TempDevAlm | Temperature Deviation Alarm | Normal | Alarm | RDC_NB_GF_FCU6982.TempDevAlm
RDC_NB_GF_FCU6982.TripAlm | Trip Alarm | Normal | Alarm | RDC_NB_GF_FCU6982.TripAlm
RDC_NB_GF_FCU6983.CommAlm | Communication Alarm | Alarm | Normal | RDC_NB_GF_FCU6983.CommAlm
RDC_NB_GF_FCU6983.OccSts | Occupied Status | Occ. | Un Occ. | RDC_NB_GF_FCU6983.OccSts
RDC_NB_GF_FCU6983.SPSel | Setpoint Selection | SCADA | Rm Unit | RDC_NB_GF_FCU6983.SPSel
RDC_NB_GF_FCU6983.TempDevAlm | Temperature Deviation Alarm | Normal | Alarm | RDC_NB_GF_FCU6983.TempDevAlm
RDC_NB_GF_FCU6983.TripAlm | Trip Alarm | Normal | Alarm | RDC_NB_GF_FCU6983.TripAlm
RDC_NB_GF_FCU6984.CommAlm | Communication Alarm | Alarm | Normal | RDC_NB_GF_FCU6984.CommAlm
RDC_NB_GF_FCU6984.OccSts | Occupied Status | Occ. | Un Occ. | RDC_NB_GF_FCU6984.OccSts
RDC_NB_GF_FCU6984.SPSel | Setpoint Selection | SCADA | Rm Unit | RDC_NB_GF_FCU6984.SPSel
RDC_NB_GF_FCU6984.TempDevAlm | Temperature Deviation Alarm | Normal | Alarm | RDC_NB_GF_FCU6984.TempDevAlm
RDC_NB_GF_FCU6984.TripAlm | Trip Alarm | Normal | Alarm | RDC_NB_GF_FCU6984.TripAlm
RDC_NB_GF_FCU6985.CommAlm | Communication Alarm | Alarm | Normal | RDC_NB_GF_FCU6985.CommAlm
RDC_NB_GF_FCU6985.OccSts | Occupied Status | Occ. | Un Occ. | RDC_NB_GF_FCU6985.OccSts
RDC_NB_GF_FCU6985.SPSel | Setpoint Selection | SCADA | Rm Unit | RDC_NB_GF_FCU6985.SPSel
RDC_NB_GF_FCU6985.TempDevAlm | Temperature Deviation Alarm | Normal | Alarm | RDC_NB_GF_FCU6985.TempDevAlm
RDC_NB_GF_FCU6985.TripAlm | Trip Alarm | Normal | Alarm | RDC_NB_GF_FCU6985.TripAlm
RDC_NB_GF_FCU6986.CommAlm | Communication Alarm | Alarm | Normal | RDC_NB_GF_FCU6986.CommAlm
RDC_NB_GF_FCU6986.OccSts | Occupied Status | Occ. | Un Occ. | RDC_NB_GF_FCU6986.OccSts
RDC_NB_GF_FCU6986.SPSel | Setpoint Selection | SCADA | Rm Unit | RDC_NB_GF_FCU6986.SPSel
RDC_NB_GF_FCU6986.TempDevAlm | Temperature Deviation Alarm | Normal | Alarm | RDC_NB_GF_FCU6986.TempDevAlm
RDC_NB_GF_FCU6986.TripAlm | Trip Alarm | Normal | Alarm | RDC_NB_GF_FCU6986.TripAlm
RDC_NB_GF_FCU6987.CommAlm | Communication Alarm | Alarm | Normal | RDC_NB_GF_FCU6987.CommAlm
RDC_NB_GF_FCU6987.OccSts | Occupied Status | Occ. | Un Occ. | RDC_NB_GF_FCU6987.OccSts
RDC_NB_GF_FCU6987.SPSel | Setpoint Selection | SCADA | Rm Unit | RDC_NB_GF_FCU6987.SPSel
RDC_NB_GF_FCU6987.TempDevAlm | Temperature Deviation Alarm | Normal | Alarm | RDC_NB_GF_FCU6987.TempDevAlm
RDC_NB_GF_FCU6987.TripAlm | Trip Alarm | Normal | Alarm | RDC_NB_GF_FCU6987.TripAlm
RDC_NB_GF_FCU7981.CommAlm | Communication Alarm | Alarm | Normal | RDC_NB_GF_FCU7981.CommAlm
RDC_NB_GF_FCU7981.OccSts | Occupied Status | Occ. | Un Occ. | RDC_NB_GF_FCU7981.OccSts
RDC_NB_GF_FCU7981.SPSel | Setpoint Selection | SCADA | Rm Unit | RDC_NB_GF_FCU7981.SPSel
RDC_NB_GF_FCU7981.TempDevAlm | Temperature Deviation Alarm | Normal | Alarm | RDC_NB_GF_FCU7981.TempDevAlm
RDC_NB_GF_FCU7981.TripAlm | Trip Alarm | Normal | Alarm | RDC_NB_GF_FCU7981.TripAlm
RDC_NB_GF_FCU7982.CommAlm | Communication Alarm | Alarm | Normal | RDC_NB_GF_FCU7982.CommAlm
RDC_NB_GF_FCU7982.OccSts | Occupied Status | Occ. | Un Occ. | RDC_NB_GF_FCU7982.OccSts
RDC_NB_GF_FCU7982.SPSel | Setpoint Selection | SCADA | Rm Unit | RDC_NB_GF_FCU7982.SPSel
RDC_NB_GF_FCU7982.TempDevAlm | Temperature Deviation Alarm | Normal | Alarm | RDC_NB_GF_FCU7982.TempDevAlm
RDC_NB_GF_FCU7982.TripAlm | Trip Alarm | Normal | Alarm | RDC_NB_GF_FCU7982.TripAlm
RDC_NB_GF_FCU7983.CommAlm | Communication Alarm | Alarm | Normal | RDC_NB_GF_FCU7983.CommAlm
RDC_NB_GF_FCU7983.OccSts | Occupied Status | Occ. | Un Occ. | RDC_NB_GF_FCU7983.OccSts
RDC_NB_GF_FCU7983.SPSel | Setpoint Selection | SCADA | Rm Unit | RDC_NB_GF_FCU7983.SPSel
RDC_NB_GF_FCU7983.TempDevAlm | Temperature Deviation Alarm | Normal | Alarm | RDC_NB_GF_FCU7983.TempDevAlm
RDC_NB_GF_FCU7983.TripAlm | Trip Alarm | Normal | Alarm | RDC_NB_GF_FCU7983.TripAlm
RDC_NB_GF_LCS_EXTERNAL.OnOffSts | On/Off Status | OFF | ON | RDC_NB_GF_LCS_EXTERNAL.OnOffSts
RDC_NB_GF_LCS_N0101_CTRL1.OnOffSts | On/Off Status | OFF | ON | RDC_NB_GF_LCS_N0101_CTRL1.OnOffSts
RDC_NB_GF_LCS_N0101_CTRL2.OnOffSts | On/Off Status | OFF | ON | RDC_NB_GF_LCS_N0101_CTRL2.OnOffSts
RDC_NB_GF_LCS_N0101_CTRL3.OnOffSts | On/Off Status | OFF | ON | RDC_NB_GF_LCS_N0101_CTRL3.OnOffSts
RDC_NB_GF_LCS_N0101_CTRL4.OnOffSts | On/Off Status | OFF | ON | RDC_NB_GF_LCS_N0101_CTRL4.OnOffSts
RDC_NB_GF_LCS_N0101_CTRL5.OnOffSts | On/Off Status | OFF | ON | RDC_NB_GF_LCS_N0101_CTRL5.OnOffSts
RDC_NB_GF_LCS_N0105.OnOffSts | On/Off Status | OFF | ON | RDC_NB_GF_LCS_N0105.OnOffSts
RDC_NB_GF_LCS_N0106.OnOffSts | On/Off Status | OFF | ON | RDC_NB_GF_LCS_N0106.OnOffSts
RDC_NB_GF_LCS_N0106_CTRL1.OnOffSts | On/Off Status | OFF | ON | RDC_NB_GF_LCS_N0106_CTRL1.OnOffSts
RDC_NB_GF_LCS_N0106_CTRL2.OnOffSts | On/Off Status | OFF | ON | RDC_NB_GF_LCS_N0106_CTRL2.OnOffSts
RDC_NB_GF_LCS_N0106_CTRL3.OnOffSts | On/Off Status | OFF | ON | RDC_NB_GF_LCS_N0106_CTRL3.OnOffSts
RDC_NB_GF_LCS_N0106_CTRL4.OnOffSts | On/Off Status | OFF | ON | RDC_NB_GF_LCS_N0106_CTRL4.OnOffSts
RDC_NB_GF_LCS_N0109.OnOffSts | On/Off Status | OFF | ON | RDC_NB_GF_LCS_N0109.OnOffSts
RDC_NB_GF_LCS_N0109_DIS.OnOffSts | On/Off Status | OFF | ON | RDC_NB_GF_LCS_N0109_DIS.OnOffSts
RDC_NB_GF_LCS_N0109A.OnOffSts | On/Off Status | OFF | ON | RDC_NB_GF_LCS_N0109A.OnOffSts
RDC_NB_GF_LCS_N0110_CTRL1.OnOffSts | On/Off Status | OFF | ON | RDC_NB_GF_LCS_N0110_CTRL1.OnOffSts
RDC_NB_GF_LCS_N0110_CTRL2.OnOffSts | On/Off Status | OFF | ON | RDC_NB_GF_LCS_N0110_CTRL2.OnOffSts
RDC_NB_GF_LCS_N0114A.OnOffSts | On/Off Status | OFF | ON | RDC_NB_GF_LCS_N0114A.OnOffSts
RDC_NB_GF_LCS_N0114B.OnOffSts | On/Off Status | OFF | ON | RDC_NB_GF_LCS_N0114B.OnOffSts
RDC_NB_GF_LCS_N0114C.OnOffSts | On/Off Status | OFF | ON | RDC_NB_GF_LCS_N0114C.OnOffSts
RDC_NB_GF_LCS_N0114D.OnOffSts | On/Off Status | OFF | ON | RDC_NB_GF_LCS_N0114D.OnOffSts
RDC_NB_GF_LCS_N0114F.OnOffSts | On/Off Status | OFF | ON | RDC_NB_GF_LCS_N0114F.OnOffSts
RDC_NB_GF_LCS_N0115.OnOffSts | On/Off Status | OFF | ON | RDC_NB_GF_LCS_N0115.OnOffSts
RDC_NB_GF_LCS_N0116.OnOffSts | On/Off Status | OFF | ON | RDC_NB_GF_LCS_N0116.OnOffSts
RDC_NB_GF_LCS_N0117.OnOffSts | On/Off Status | OFF | ON | RDC_NB_GF_LCS_N0117.OnOffSts
RDC_NB_GF_LCS_N0118.OnOffSts | On/Off Status | OFF | ON | RDC_NB_GF_LCS_N0118.OnOffSts
RDC_NB_GF_LCS_N0119.OnOffSts | On/Off Status | OFF | ON | RDC_NB_GF_LCS_N0119.OnOffSts
RDC_NB_GF_LCS_N0120.OnOffSts | On/Off Status | OFF | ON | RDC_NB_GF_LCS_N0120.OnOffSts
RDC_NB_GF_LCS_N0121.OnOffSts | On/Off Status | OFF | ON | RDC_NB_GF_LCS_N0121.OnOffSts
RDC_NB_GF_LCS_N0122.OnOffSts | On/Off Status | OFF | ON | RDC_NB_GF_LCS_N0122.OnOffSts
RDC_NB_GF_LCS_N0123.OnOffSts | On/Off Status | OFF | ON | RDC_NB_GF_LCS_N0123.OnOffSts
RDC_NB_GF_LCS_N0124.OnOffSts | On/Off Status | OFF | ON | RDC_NB_GF_LCS_N0124.OnOffSts
RDC_NB_GF_LCS_N0125.OnOffSts | On/Off Status | OFF | ON | RDC_NB_GF_LCS_N0125.OnOffSts
RDC_NB_GF_LCS_N0126.OnOffSts | On/Off Status | OFF | ON | RDC_NB_GF_LCS_N0126.OnOffSts
RDC_NB_GF_LCS_N0127.OnOffSts | On/Off Status | OFF | ON | RDC_NB_GF_LCS_N0127.OnOffSts
RDC_NB_GF_LCS_N0127A.OnOffSts | On/Off Status | OFF | ON | RDC_NB_GF_LCS_N0127A.OnOffSts
RDC_NB_GF_LCS_N0130.OnOffSts | On/Off Status | OFF | ON | RDC_NB_GF_LCS_N0130.OnOffSts
RDC_NB_GF_LCS_N0130A.OnOffSts | On/Off Status | OFF | ON | RDC_NB_GF_LCS_N0130A.OnOffSts
RDC_NB_GF_LCS_N0131.OnOffSts | On/Off Status | OFF | ON | RDC_NB_GF_LCS_N0131.OnOffSts
RDC_NB_GF_LCS_N0136.OnOffSts | On/Off Status | OFF | ON | RDC_NB_GF_LCS_N0136.OnOffSts
RDC_NB_GF_LCS_N0136A.OnOffSts | On/Off Status | OFF | ON | RDC_NB_GF_LCS_N0136A.OnOffSts
RDC_NB_GF_LCS_N0140A.OnOffSts | On/Off Status | OFF | ON | RDC_NB_GF_LCS_N0140A.OnOffSts
RDC_NB_GF_LCS_N0140B.OnOffSts | On/Off Status | OFF | ON | RDC_NB_GF_LCS_N0140B.OnOffSts
RDC_NB_GF_LCS_N0140C.OnOffSts | On/Off Status | OFF | ON | RDC_NB_GF_LCS_N0140C.OnOffSts
RDC_NB_GF_LCS_N0140E.OnOffSts | On/Off Status | OFF | ON | RDC_NB_GF_LCS_N0140E.OnOffSts
RDC_NB_GF_LCS_N0140K.OnOffSts | On/Off Status | OFF | ON | RDC_NB_GF_LCS_N0140K.OnOffSts
RDC_NB_GF_LCS_N0147.OnOffSts | On/Off Status | OFF | ON | RDC_NB_GF_LCS_N0147.OnOffSts
RDC_NB_GF_LCS_N0149_CTRL1.OnOffSts | On/Off Status | OFF | ON | RDC_NB_GF_LCS_N0149_CTRL1.OnOffSts
RDC_NB_GF_LCS_N0149_CTRL2.OnOffSts | On/Off Status | OFF | ON | RDC_NB_GF_LCS_N0149_CTRL2.OnOffSts
RDC_NB_GF_LCS_N0150_CTRL1.OnOffSts | On/Off Status | OFF | ON | RDC_NB_GF_LCS_N0150_CTRL1.OnOffSts
RDC_NB_GF_LCS_N0150_CTRL2.OnOffSts | On/Off Status | OFF | ON | RDC_NB_GF_LCS_N0150_CTRL2.OnOffSts
RDC_NB_GF_LCS_N0151.OnOffSts | On/Off Status | OFF | ON | RDC_NB_GF_LCS_N0151.OnOffSts
RDC_NB_GF_LCS_N0152.OnOffSts | On/Off Status | OFF | ON | RDC_NB_GF_LCS_N0152.OnOffSts
RDC_NB_GF_LCS_N0153.OnOffSts | On/Off Status | OFF | ON | RDC_NB_GF_LCS_N0153.OnOffSts
RDC_NB_GF_LCS_N0154.OnOffSts | On/Off Status | OFF | ON | RDC_NB_GF_LCS_N0154.OnOffSts
RDC_NB_GF_LCS_N0155.OnOffSts | On/Off Status | OFF | ON | RDC_NB_GF_LCS_N0155.OnOffSts
RDC_NB_GF_LCS_N0156.OnOffSts | On/Off Status | OFF | ON | RDC_NB_GF_LCS_N0156.OnOffSts
RDC_NB_GF_LCS_N0157.OnOffSts | On/Off Status | OFF | ON | RDC_NB_GF_LCS_N0157.OnOffSts
RDC_NB_GF_LCS_N0158.OnOffSts | On/Off Status | OFF | ON | RDC_NB_GF_LCS_N0158.OnOffSts
RDC_NB_GF_LCS_N0159.OnOffSts | On/Off Status | OFF | ON | RDC_NB_GF_LCS_N0159.OnOffSts
RDC_NB_GF_LCS_N0160.OnOffSts | On/Off Status | OFF | ON | RDC_NB_GF_LCS_N0160.OnOffSts
RDC_NB_GF_LCS_N0161.OnOffSts | On/Off Status | OFF | ON | RDC_NB_GF_LCS_N0161.OnOffSts
RDC_NB_GF_LCS_N0162.OnOffSts | On/Off Status | OFF | ON | RDC_NB_GF_LCS_N0162.OnOffSts
RDC_NB_GF_LCS_N0163.OnOffSts | On/Off Status | OFF | ON | RDC_NB_GF_LCS_N0163.OnOffSts
RDC_NB_GF_LCS_N0164.OnOffSts | On/Off Status | OFF | ON | RDC_NB_GF_LCS_N0164.OnOffSts
RDC_NB_GF_LCS_N0165.OnOffSts | On/Off Status | OFF | ON | RDC_NB_GF_LCS_N0165.OnOffSts
RDC_NB_GF_LCS_N0166.OnOffSts | On/Off Status | OFF | ON | RDC_NB_GF_LCS_N0166.OnOffSts
RDC_NB_GF_LCS_N0167.OnOffSts | On/Off Status | OFF | ON | RDC_NB_GF_LCS_N0167.OnOffSts
RDC_NB_GF_LCS_N0167A.OnOffSts | On/Off Status | OFF | ON | RDC_NB_GF_LCS_N0167A.OnOffSts
RDC_NB_GF_LCS_N0167B.OnOffSts | On/Off Status | OFF | ON | RDC_NB_GF_LCS_N0167B.OnOffSts
RDC_NB_GF_LCS_N0169.OnOffSts | On/Off Status | OFF | ON | RDC_NB_GF_LCS_N0169.OnOffSts
RDC_NB_GF_LCS_N0170.OnOffSts | On/Off Status | OFF | ON | RDC_NB_GF_LCS_N0170.OnOffSts
RDC_NB_GF_LCS_N0172.OnOffSts | On/Off Status | OFF | ON | RDC_NB_GF_LCS_N0172.OnOffSts
RDC_NB_GF_LCS_N0173_CTRL1.OnOffSts | On/Off Status | OFF | ON | RDC_NB_GF_LCS_N0173_CTRL1.OnOffSts
RDC_NB_GF_LCS_N0173_CTRL2.OnOffSts | On/Off Status | OFF | ON | RDC_NB_GF_LCS_N0173_CTRL2.OnOffSts
RDC_NB_GF_LCS_N0173_CTRL3.OnOffSts | On/Off Status | OFF | ON | RDC_NB_GF_LCS_N0173_CTRL3.OnOffSts
RDC_NB_GF_LCS_N0173_CTRL4.OnOffSts | On/Off Status | OFF | ON | RDC_NB_GF_LCS_N0173_CTRL4.OnOffSts
RDC_NB_GF_LCS_N0207.OnOffSts | On/Off Status | OFF | ON | RDC_NB_GF_LCS_N0207.OnOffSts
RDC_NB_GF_LCS_N0207A.OnOffSts | On/Off Status | OFF | ON | RDC_NB_GF_LCS_N0207A.OnOffSts
RDC_NB_GF_LCS_N0215C.OnOffSts | On/Off Status | OFF | ON | RDC_NB_GF_LCS_N0215C.OnOffSts
RDC_NB_GF_LCS_N0215D_CTRL1.OnOffSts | On/Off Status | OFF | ON | RDC_NB_GF_LCS_N0215D_CTRL1.OnOffSts
RDC_NB_GF_LCS_N0215D_CTRL2.OnOffSts | On/Off Status | OFF | ON | RDC_NB_GF_LCS_N0215D_CTRL2.OnOffSts
RDC_NB_GF_LCS_N0215D_CTRL3.OnOffSts | On/Off Status | OFF | ON | RDC_NB_GF_LCS_N0215D_CTRL3.OnOffSts
RDC_NB_GF_LCS_N0215D_CTRL4.OnOffSts | On/Off Status | OFF | ON | RDC_NB_GF_LCS_N0215D_CTRL4.OnOffSts
RDC_NB_GF_LCS_N0215E_CTRL1.OnOffSts | On/Off Status | OFF | ON | RDC_NB_GF_LCS_N0215E_CTRL1.OnOffSts
RDC_NB_GF_LCS_N0215E_CTRL2.OnOffSts | On/Off Status | OFF | ON | RDC_NB_GF_LCS_N0215E_CTRL2.OnOffSts
RDC_NB_GF_LCS_N0215F.OnOffSts | On/Off Status | OFF | ON | RDC_NB_GF_LCS_N0215F.OnOffSts
RDC_NB_GF_LCS_N0227_CTRL1.OnOffSts | On/Off Status | OFF | ON | RDC_NB_GF_LCS_N0227_CTRL1.OnOffSts
RDC_NB_GF_LCS_N0227_CTRL2.OnOffSts | On/Off Status | OFF | ON | RDC_NB_GF_LCS_N0227_CTRL2.OnOffSts
RDC_NB_GF_LCS_N0227_CTRL3.OnOffSts | On/Off Status | OFF | ON | RDC_NB_GF_LCS_N0227_CTRL3.OnOffSts
RDC_NB_GF_LCS_N0227_CTRL4.OnOffSts | On/Off Status | OFF | ON | RDC_NB_GF_LCS_N0227_CTRL4.OnOffSts
RDC_NB_GF_LCS_N0228.OnOffSts | On/Off Status | OFF | ON | RDC_NB_GF_LCS_N0228.OnOffSts
RDC_NB_GF_LCS_N0229.OnOffSts | On/Off Status | OFF | ON | RDC_NB_GF_LCS_N0229.OnOffSts
RDC_NB_GF_LCS_N0230.OnOffSts | On/Off Status | OFF | ON | RDC_NB_GF_LCS_N0230.OnOffSts
RDC_NB_GF_LCS_N0231.OnOffSts | On/Off Status | OFF | ON | RDC_NB_GF_LCS_N0231.OnOffSts
RDC_NB_GF_LCS_N0232.OnOffSts | On/Off Status | OFF | ON | RDC_NB_GF_LCS_N0232.OnOffSts
RDC_NB_GF_LCS_N0233_CTRL1.OnOffSts | On/Off Status | OFF | ON | RDC_NB_GF_LCS_N0233_CTRL1.OnOffSts
RDC_NB_GF_LCS_N0233_CTRL2.OnOffSts | On/Off Status | OFF | ON | RDC_NB_GF_LCS_N0233_CTRL2.OnOffSts
RDC_NB_GF_LCS_N0234.OnOffSts | On/Off Status | OFF | ON | RDC_NB_GF_LCS_N0234.OnOffSts
RDC_NB_GF_LCS_N0236.OnOffSts | On/Off Status | OFF | ON | RDC_NB_GF_LCS_N0236.OnOffSts
RDC_NB_GF_LCS_N0240A.OnOffSts | On/Off Status | OFF | ON | RDC_NB_GF_LCS_N0240A.OnOffSts
RDC_NB_GF_LCS_N0240B.OnOffSts | On/Off Status | OFF | ON | RDC_NB_GF_LCS_N0240B.OnOffSts
RDC_NB_GF_LCS_N0240C.OnOffSts | On/Off Status | OFF | ON | RDC_NB_GF_LCS_N0240C.OnOffSts
RDC_NB_GF_LCS_N0240D.OnOffSts | On/Off Status | OFF | ON | RDC_NB_GF_LCS_N0240D.OnOffSts
RDC_NB_GF_LCS_N0246_CTRL1.OnOffSts | On/Off Status | OFF | ON | RDC_NB_GF_LCS_N0246_CTRL1.OnOffSts
RDC_NB_GF_LCS_N0246_CTRL2.OnOffSts | On/Off Status | OFF | ON | RDC_NB_GF_LCS_N0246_CTRL2.OnOffSts
RDC_NB_GF_LCS_N0247.OnOffSts | On/Off Status | OFF | ON | RDC_NB_GF_LCS_N0247.OnOffSts
RDC_NB_GF_LCS_N0248.OnOffSts | On/Off Status | OFF | ON | RDC_NB_GF_LCS_N0248.OnOffSts
RDC_NB_GF_LCS_N0250.OnOffSts | On/Off Status | OFF | ON | RDC_NB_GF_LCS_N0250.OnOffSts
RDC_NB_GF_LCS_N0251.OnOffSts | On/Off Status | OFF | ON | RDC_NB_GF_LCS_N0251.OnOffSts
RDC_NB_GF_LCS_N0252.OnOffSts | On/Off Status | OFF | ON | RDC_NB_GF_LCS_N0252.OnOffSts
RDC_NB_GF_LCS_N0253.OnOffSts | On/Off Status | OFF | ON | RDC_NB_GF_LCS_N0253.OnOffSts
RDC_NB_GF_LCS_N0254.OnOffSts | On/Off Status | OFF | ON | RDC_NB_GF_LCS_N0254.OnOffSts
RDC_NB_GF_LCS_N0255.OnOffSts | On/Off Status | OFF | ON | RDC_NB_GF_LCS_N0255.OnOffSts
RDC_NB_GF_LCS_N0256.OnOffSts | On/Off Status | OFF | ON | RDC_NB_GF_LCS_N0256.OnOffSts
RDC_NB_GF_LCS_N0257.OnOffSts | On/Off Status | OFF | ON | RDC_NB_GF_LCS_N0257.OnOffSts
RDC_NB_GF_LCS_N0258.OnOffSts | On/Off Status | OFF | ON | RDC_NB_GF_LCS_N0258.OnOffSts
RDC_NB_GF_LCS_N0259.OnOffSts | On/Off Status | OFF | ON | RDC_NB_GF_LCS_N0259.OnOffSts
RDC_NB_GF_LCS_N0260.OnOffSts | On/Off Status | OFF | ON | RDC_NB_GF_LCS_N0260.OnOffSts
RDC_NB_GF_LCS_N0261.OnOffSts | On/Off Status | OFF | ON | RDC_NB_GF_LCS_N0261.OnOffSts
RDC_NB_GF_LCS_N0262.OnOffSts | On/Off Status | OFF | ON | RDC_NB_GF_LCS_N0262.OnOffSts
RDC_NB_GF_LCS_N0263.OnOffSts | On/Off Status | OFF | ON | RDC_NB_GF_LCS_N0263.OnOffSts
RDC_NB_GF_LCS_N0264.OnOffSts | On/Off Status | OFF | ON | RDC_NB_GF_LCS_N0264.OnOffSts
RDC_NB_GF_LCS_N0265.OnOffSts | On/Off Status | OFF | ON | RDC_NB_GF_LCS_N0265.OnOffSts
RDC_NB_GF_LCS_N0301.OnOffSts | On/Off Status | OFF | ON | RDC_NB_GF_LCS_N0301.OnOffSts
RDC_NB_GF_LCS_N0302.OnOffSts | On/Off Status | OFF | ON | RDC_NB_GF_LCS_N0302.OnOffSts
RDC_NB_GF_LCS_N0304_CTRL1.OnOffSts | On/Off Status | OFF | ON | RDC_NB_GF_LCS_N0304_CTRL1.OnOffSts
RDC_NB_GF_LCS_N0304_CTRL2.OnOffSts | On/Off Status | OFF | ON | RDC_NB_GF_LCS_N0304_CTRL2.OnOffSts
RDC_NB_GF_LCS_N0304_CTRL3.OnOffSts | On/Off Status | OFF | ON | RDC_NB_GF_LCS_N0304_CTRL3.OnOffSts
RDC_NB_GF_LCS_N0304_CTRL4.OnOffSts | On/Off Status | OFF | ON | RDC_NB_GF_LCS_N0304_CTRL4.OnOffSts
RDC_NB_GF_LCS_N0306.OnOffSts | On/Off Status | OFF | ON | RDC_NB_GF_LCS_N0306.OnOffSts
RDC_NB_GF_LCS_N0306_DIS.OnOffSts | On/Off Status | OFF | ON | RDC_NB_GF_LCS_N0306_DIS.OnOffSts
RDC_NB_GF_LCS_N0306A.OnOffSts | On/Off Status | OFF | ON | RDC_NB_GF_LCS_N0306A.OnOffSts
RDC_NB_GF_LCS_N0308.OnOffSts | On/Off Status | OFF | ON | RDC_NB_GF_LCS_N0308.OnOffSts
RDC_NB_GF_LCS_N0310C_H_CTRL1.OnOffSts | On/Off Status | OFF | ON | RDC_NB_GF_LCS_N0310C_H_CTRL1.OnOffSts
RDC_NB_GF_LCS_N0310C_H_CTRL2.OnOffSts | On/Off Status | OFF | ON | RDC_NB_GF_LCS_N0310C_H_CTRL2.OnOffSts
RDC_NB_GF_LCS_N0310C_H_CTRL3.OnOffSts | On/Off Status | OFF | ON | RDC_NB_GF_LCS_N0310C_H_CTRL3.OnOffSts
RDC_NB_GF_LCS_N0310C_H_CTRL4.OnOffSts | On/Off Status | OFF | ON | RDC_NB_GF_LCS_N0310C_H_CTRL4.OnOffSts
RDC_NB_GF_LCS_N0316.OnOffSts | On/Off Status | OFF | ON | RDC_NB_GF_LCS_N0316.OnOffSts
RDC_NB_GF_LCS_N0317.OnOffSts | On/Off Status | OFF | ON | RDC_NB_GF_LCS_N0317.OnOffSts
RDC_NB_GF_LCS_N0318.OnOffSts | On/Off Status | OFF | ON | RDC_NB_GF_LCS_N0318.OnOffSts
RDC_NB_GF_LCS_N0319.OnOffSts | On/Off Status | OFF | ON | RDC_NB_GF_LCS_N0319.OnOffSts
RDC_NB_GF_LCS_N0320.OnOffSts | On/Off Status | OFF | ON | RDC_NB_GF_LCS_N0320.OnOffSts
RDC_NB_GF_LCS_N0321.OnOffSts | On/Off Status | OFF | ON | RDC_NB_GF_LCS_N0321.OnOffSts
RDC_NB_GF_LCS_N0322.OnOffSts | On/Off Status | OFF | ON | RDC_NB_GF_LCS_N0322.OnOffSts
RDC_NB_GF_LCS_N0323.OnOffSts | On/Off Status | OFF | ON | RDC_NB_GF_LCS_N0323.OnOffSts
RDC_NB_GF_LCS_N0324.OnOffSts | On/Off Status | OFF | ON | RDC_NB_GF_LCS_N0324.OnOffSts
RDC_NB_GF_LCS_N0325.OnOffSts | On/Off Status | OFF | ON | RDC_NB_GF_LCS_N0325.OnOffSts
RDC_NB_GF_LCS_N0330.OnOffSts | On/Off Status | OFF | ON | RDC_NB_GF_LCS_N0330.OnOffSts
RDC_NB_GF_LCS_N0331_CTRL1.OnOffSts | On/Off Status | OFF | ON | RDC_NB_GF_LCS_N0331_CTRL1.OnOffSts
RDC_NB_GF_LCS_N0331_CTRL2.OnOffSts | On/Off Status | OFF | ON | RDC_NB_GF_LCS_N0331_CTRL2.OnOffSts
RDC_NB_GF_LCS_N0332_ABC.OnOffSts | On/Off Status | OFF | ON | RDC_NB_GF_LCS_N0332_ABC.OnOffSts
RDC_NB_GF_LCS_N0344.OnOffSts | On/Off Status | OFF | ON | RDC_NB_GF_LCS_N0344.OnOffSts
RDC_NB_GF_LCS_N0350A_CTRL1.OnOffSts | On/Off Status | OFF | ON | RDC_NB_GF_LCS_N0350A_CTRL1.OnOffSts
RDC_NB_GF_LCS_N0350A_CTRL2.OnOffSts | On/Off Status | OFF | ON | RDC_NB_GF_LCS_N0350A_CTRL2.OnOffSts
RDC_NB_GF_LCS_N0358_CTRL1.OnOffSts | On/Off Status | OFF | ON | RDC_NB_GF_LCS_N0358_CTRL1.OnOffSts
RDC_NB_GF_LCS_N0358_CTRL2.OnOffSts | On/Off Status | OFF | ON | RDC_NB_GF_LCS_N0358_CTRL2.OnOffSts
RDC_NB_GF_LCS_N0360_CTRL1.OnOffSts | On/Off Status | OFF | ON | RDC_NB_GF_LCS_N0360_CTRL1.OnOffSts
RDC_NB_GF_LCS_N0360_CTRL2.OnOffSts | On/Off Status | OFF | ON | RDC_NB_GF_LCS_N0360_CTRL2.OnOffSts
RDC_NB_GF_LCS_N0362.OnOffSts | On/Off Status | OFF | ON | RDC_NB_GF_LCS_N0362.OnOffSts
RDC_NB_GF_LCS_N0363.OnOffSts | On/Off Status | OFF | ON | RDC_NB_GF_LCS_N0363.OnOffSts
RDC_NB_GF_LCS_N0364.OnOffSts | On/Off Status | OFF | ON | RDC_NB_GF_LCS_N0364.OnOffSts
RDC_NB_GF_LCS_N0364A_CTRL1.OnOffSts | On/Off Status | OFF | ON | RDC_NB_GF_LCS_N0364A_CTRL1.OnOffSts
RDC_NB_GF_LCS_N0364A_CTRL2.OnOffSts | On/Off Status | OFF | ON | RDC_NB_GF_LCS_N0364A_CTRL2.OnOffSts
RDC_NB_GF_LCS_N0364A_CTRL3.OnOffSts | On/Off Status | OFF | ON | RDC_NB_GF_LCS_N0364A_CTRL3.OnOffSts
RDC_NB_GF_LCS_N0364A_CTRL4.OnOffSts | On/Off Status | OFF | ON | RDC_NB_GF_LCS_N0364A_CTRL4.OnOffSts
RDC_NB_GF_LCS_N0365_CTRL1.OnOffSts | On/Off Status | OFF | ON | RDC_NB_GF_LCS_N0365_CTRL1.OnOffSts
RDC_NB_GF_LCS_N0365_CTRL2.OnOffSts | On/Off Status | OFF | ON | RDC_NB_GF_LCS_N0365_CTRL2.OnOffSts
RDC_NB_GF_LCS_N0366.OnOffSts | On/Off Status | OFF | ON | RDC_NB_GF_LCS_N0366.OnOffSts
RDC_NB_GF_LCS_N0366A.OnOffSts | On/Off Status | OFF | ON | RDC_NB_GF_LCS_N0366A.OnOffSts
RDC_NB_GF_LCS_N0368.OnOffSts | On/Off Status | OFF | ON | RDC_NB_GF_LCS_N0368.OnOffSts
RDC_NB_GF_LCS_N0369.OnOffSts | On/Off Status | OFF | ON | RDC_NB_GF_LCS_N0369.OnOffSts
RDC_NB_GF_LCS_N0370.OnOffSts | On/Off Status | OFF | ON | RDC_NB_GF_LCS_N0370.OnOffSts
RDC_NB_GF_LCS_N0371.OnOffSts | On/Off Status | OFF | ON | RDC_NB_GF_LCS_N0371.OnOffSts
RDC_NB_GF_LCS_N0372.OnOffSts | On/Off Status | OFF | ON | RDC_NB_GF_LCS_N0372.OnOffSts
RDC_NB_GF_LCS_N0374.OnOffSts | On/Off Status | OFF | ON | RDC_NB_GF_LCS_N0374.OnOffSts
RDC_NB_GF_LCS_N0375.OnOffSts | On/Off Status | OFF | ON | RDC_NB_GF_LCS_N0375.OnOffSts
RDC_NB_GF_LCS_N0376.OnOffSts | On/Off Status | OFF | ON | RDC_NB_GF_LCS_N0376.OnOffSts
RDC_NB_GF_LCS_N0377.OnOffSts | On/Off Status | OFF | ON | RDC_NB_GF_LCS_N0377.OnOffSts
RDC_NB_GF_LCS_N0378.OnOffSts | On/Off Status | OFF | ON | RDC_NB_GF_LCS_N0378.OnOffSts
RDC_NB_GF_LCS_N0379.OnOffSts | On/Off Status | OFF | ON | RDC_NB_GF_LCS_N0379.OnOffSts
RDC_NB_GF_LCS_N0380.OnOffSts | On/Off Status | OFF | ON | RDC_NB_GF_LCS_N0380.OnOffSts
RDC_NB_GF_LCS_N0381.OnOffSts | On/Off Status | OFF | ON | RDC_NB_GF_LCS_N0381.OnOffSts
RDC_NB_GF_LCS_N0382A.OnOffSts | On/Off Status | OFF | ON | RDC_NB_GF_LCS_N0382A.OnOffSts
RDC_NB_GF_LCS_N0382B.OnOffSts | On/Off Status | OFF | ON | RDC_NB_GF_LCS_N0382B.OnOffSts
RDC_NB_GF_LCS_N0383A.OnOffSts | On/Off Status | OFF | ON | RDC_NB_GF_LCS_N0383A.OnOffSts
RDC_NB_GF_LCS_N0383B.OnOffSts | On/Off Status | OFF | ON | RDC_NB_GF_LCS_N0383B.OnOffSts
RDC_NB_GF_LCS_N0401.OnOffSts | On/Off Status | OFF | ON | RDC_NB_GF_LCS_N0401.OnOffSts
RDC_NB_GF_LCS_N0402.OnOffSts | On/Off Status | OFF | ON | RDC_NB_GF_LCS_N0402.OnOffSts
RDC_NB_GF_LCS_N0402_DIS.OnOffSts | On/Off Status | OFF | ON | RDC_NB_GF_LCS_N0402_DIS.OnOffSts
RDC_NB_GF_LCS_N0404_CTRL1.OnOffSts | On/Off Status | OFF | ON | RDC_NB_GF_LCS_N0404_CTRL1.OnOffSts
RDC_NB_GF_LCS_N0404_CTRL2.OnOffSts | On/Off Status | OFF | ON | RDC_NB_GF_LCS_N0404_CTRL2.OnOffSts
RDC_NB_GF_LCS_N0404B.OnOffSts | On/Off Status | OFF | ON | RDC_NB_GF_LCS_N0404B.OnOffSts
RDC_NB_GF_LCS_N0404C.OnOffSts | On/Off Status | OFF | ON | RDC_NB_GF_LCS_N0404C.OnOffSts
RDC_NB_GF_LCS_N0404D.OnOffSts | On/Off Status | OFF | ON | RDC_NB_GF_LCS_N0404D.OnOffSts
RDC_NB_GF_LCS_N0404E.OnOffSts | On/Off Status | OFF | ON | RDC_NB_GF_LCS_N0404E.OnOffSts
RDC_NB_GF_LCS_N0404F_CTRL1.OnOffSts | On/Off Status | OFF | ON | RDC_NB_GF_LCS_N0404F_CTRL1.OnOffSts
RDC_NB_GF_LCS_N0404F_CTRL2.OnOffSts | On/Off Status | OFF | ON | RDC_NB_GF_LCS_N0404F_CTRL2.OnOffSts
RDC_NB_GF_LCS_N0410.OnOffSts | On/Off Status | OFF | ON | RDC_NB_GF_LCS_N0410.OnOffSts
RDC_NB_GF_LCS_N0411.OnOffSts | On/Off Status | OFF | ON | RDC_NB_GF_LCS_N0411.OnOffSts
RDC_NB_GF_LCS_N0412.OnOffSts | On/Off Status | OFF | ON | RDC_NB_GF_LCS_N0412.OnOffSts
RDC_NB_GF_LCS_N0413.OnOffSts | On/Off Status | OFF | ON | RDC_NB_GF_LCS_N0413.OnOffSts
RDC_NB_GF_LCS_N0414.OnOffSts | On/Off Status | OFF | ON | RDC_NB_GF_LCS_N0414.OnOffSts
RDC_NB_GF_LCS_N0415.OnOffSts | On/Off Status | OFF | ON | RDC_NB_GF_LCS_N0415.OnOffSts
RDC_NB_GF_LCS_N0416.OnOffSts | On/Off Status | OFF | ON | RDC_NB_GF_LCS_N0416.OnOffSts
RDC_NB_GF_LCS_N0417.OnOffSts | On/Off Status | OFF | ON | RDC_NB_GF_LCS_N0417.OnOffSts
RDC_NB_GF_LCS_N0418.OnOffSts | On/Off Status | OFF | ON | RDC_NB_GF_LCS_N0418.OnOffSts
RDC_NB_GF_LCS_N0421.OnOffSts | On/Off Status | OFF | ON | RDC_NB_GF_LCS_N0421.OnOffSts
RDC_NB_GF_LCS_N0422.OnOffSts | On/Off Status | OFF | ON | RDC_NB_GF_LCS_N0422.OnOffSts
RDC_NB_GF_LCS_N0423_CTRL1.OnOffSts | On/Off Status | OFF | ON | RDC_NB_GF_LCS_N0423_CTRL1.OnOffSts
RDC_NB_GF_LCS_N0423_CTRL2.OnOffSts | On/Off Status | OFF | ON | RDC_NB_GF_LCS_N0423_CTRL2.OnOffSts
RDC_NB_GF_LCS_N0440_CTRL1.OnOffSts | On/Off Status | OFF | ON | RDC_NB_GF_LCS_N0440_CTRL1.OnOffSts
RDC_NB_GF_LCS_N0440_CTRL2.OnOffSts | On/Off Status | OFF | ON | RDC_NB_GF_LCS_N0440_CTRL2.OnOffSts
RDC_NB_GF_LCS_N0441.OnOffSts | On/Off Status | OFF | ON | RDC_NB_GF_LCS_N0441.OnOffSts
RDC_NB_GF_LCS_N0442A.OnOffSts | On/Off Status | OFF | ON | RDC_NB_GF_LCS_N0442A.OnOffSts
RDC_NB_GF_LCS_N0442B.OnOffSts | On/Off Status | OFF | ON | RDC_NB_GF_LCS_N0442B.OnOffSts
RDC_NB_GF_LCS_N0442C.OnOffSts | On/Off Status | OFF | ON | RDC_NB_GF_LCS_N0442C.OnOffSts
RDC_NB_GF_LCS_N0442D_SEM1.OnOffSts | On/Off Status | OFF | ON | RDC_NB_GF_LCS_N0442D_SEM1.OnOffSts
RDC_NB_GF_LCS_N0442D_SEM2.OnOffSts | On/Off Status | OFF | ON | RDC_NB_GF_LCS_N0442D_SEM2.OnOffSts
RDC_NB_GF_LCS_N0442D_SEM3.OnOffSts | On/Off Status | OFF | ON | RDC_NB_GF_LCS_N0442D_SEM3.OnOffSts
RDC_NB_GF_LCS_N0442E.OnOffSts | On/Off Status | OFF | ON | RDC_NB_GF_LCS_N0442E.OnOffSts
RDC_NB_GF_LCS_N0442F.OnOffSts | On/Off Status | OFF | ON | RDC_NB_GF_LCS_N0442F.OnOffSts
RDC_NB_GF_LCS_N0442H.OnOffSts | On/Off Status | OFF | ON | RDC_NB_GF_LCS_N0442H.OnOffSts
RDC_NB_GF_LCS_N0442K.OnOffSts | On/Off Status | OFF | ON | RDC_NB_GF_LCS_N0442K.OnOffSts
RDC_NB_GF_LCS_N0442L.OnOffSts | On/Off Status | OFF | ON | RDC_NB_GF_LCS_N0442L.OnOffSts
RDC_NB_GF_LCS_N0442M.OnOffSts | On/Off Status | OFF | ON | RDC_NB_GF_LCS_N0442M.OnOffSts
RDC_NB_GF_LCS_N0442N.OnOffSts | On/Off Status | OFF | ON | RDC_NB_GF_LCS_N0442N.OnOffSts
RDC_NB_GF_LCS_N0442P.OnOffSts | On/Off Status | OFF | ON | RDC_NB_GF_LCS_N0442P.OnOffSts
RDC_NB_GF_LCS_N0442R.OnOffSts | On/Off Status | OFF | ON | RDC_NB_GF_LCS_N0442R.OnOffSts
RDC_NB_GF_LCS_N0443.OnOffSts | On/Off Status | OFF | ON | RDC_NB_GF_LCS_N0443.OnOffSts
RDC_NB_GF_LCS_N0443_DIS.OnOffSts | On/Off Status | OFF | ON | RDC_NB_GF_LCS_N0443_DIS.OnOffSts
RDC_NB_GF_LCS_N0443A.OnOffSts | On/Off Status | OFF | ON | RDC_NB_GF_LCS_N0443A.OnOffSts
RDC_NB_GF_LCS_N0446.OnOffSts | On/Off Status | OFF | ON | RDC_NB_GF_LCS_N0446.OnOffSts
RDC_NB_GF_LCS_N0447.OnOffSts | On/Off Status | OFF | ON | RDC_NB_GF_LCS_N0447.OnOffSts
RDC_NB_GF_LCS_N0448.OnOffSts | On/Off Status | OFF | ON | RDC_NB_GF_LCS_N0448.OnOffSts
RDC_NB_GF_LCS_N0449.OnOffSts | On/Off Status | OFF | ON | RDC_NB_GF_LCS_N0449.OnOffSts
RDC_NB_GF_LCS_N0450.OnOffSts | On/Off Status | OFF | ON | RDC_NB_GF_LCS_N0450.OnOffSts
RDC_NB_GF_LCS_N0451_CTRL1.OnOffSts | On/Off Status | OFF | ON | RDC_NB_GF_LCS_N0451_CTRL1.OnOffSts
RDC_NB_GF_LCS_N0451_CTRL2.OnOffSts | On/Off Status | OFF | ON | RDC_NB_GF_LCS_N0451_CTRL2.OnOffSts
RDC_NB_GF_LCS_N0452.OnOffSts | On/Off Status | OFF | ON | RDC_NB_GF_LCS_N0452.OnOffSts
RDC_NB_GF_LCS_N0453.OnOffSts | On/Off Status | OFF | ON | RDC_NB_GF_LCS_N0453.OnOffSts
RDC_NB_GF_LCS_N0454.OnOffSts | On/Off Status | OFF | ON | RDC_NB_GF_LCS_N0454.OnOffSts
RDC_NB_GF_LCS_N0455.OnOffSts | On/Off Status | OFF | ON | RDC_NB_GF_LCS_N0455.OnOffSts
RDC_NB_GF_LCS_N0456.OnOffSts | On/Off Status | OFF | ON | RDC_NB_GF_LCS_N0456.OnOffSts
RDC_NB_GF_LCS_N0457.OnOffSts | On/Off Status | OFF | ON | RDC_NB_GF_LCS_N0457.OnOffSts
RDC_NB_GF_LCS_N0458.OnOffSts | On/Off Status | OFF | ON | RDC_NB_GF_LCS_N0458.OnOffSts
RDC_NB_GF_LCS_N0459.OnOffSts | On/Off Status | OFF | ON | RDC_NB_GF_LCS_N0459.OnOffSts
RDC_NB_GF_LCS_N0460.OnOffSts | On/Off Status | OFF | ON | RDC_NB_GF_LCS_N0460.OnOffSts
RDC_NB_GF_LCS_N0461.OnOffSts | On/Off Status | OFF | ON | RDC_NB_GF_LCS_N0461.OnOffSts
RDC_NB_GF_LCS_N0462.OnOffSts | On/Off Status | OFF | ON | RDC_NB_GF_LCS_N0462.OnOffSts
RDC_NB_GF_LCS_N0463_CTRL1.OnOffSts | On/Off Status | OFF | ON | RDC_NB_GF_LCS_N0463_CTRL1.OnOffSts
RDC_NB_GF_LCS_N0463_CTRL2.OnOffSts | On/Off Status | OFF | ON | RDC_NB_GF_LCS_N0463_CTRL2.OnOffSts
RDC_NB_GF_LCS_N0464.OnOffSts | On/Off Status | OFF | ON | RDC_NB_GF_LCS_N0464.OnOffSts
RDC_NB_GF_LCS_N0465.OnOffSts | On/Off Status | OFF | ON | RDC_NB_GF_LCS_N0465.OnOffSts
RDC_NB_GF_LCS_N0466.OnOffSts | On/Off Status | OFF | ON | RDC_NB_GF_LCS_N0466.OnOffSts
RDC_NB_GF_LCS_N0ST01.OnOffSts | On/Off Status | OFF | ON | RDC_NB_GF_LCS_N0ST01.OnOffSts
RDC_NB_GF_LCS_N0ST02.OnOffSts | On/Off Status | OFF | ON | RDC_NB_GF_LCS_N0ST02.OnOffSts
RDC_NB_GF_LCS_N0ST05.OnOffSts | On/Off Status | OFF | ON | RDC_NB_GF_LCS_N0ST05.OnOffSts
RDC_NB_GF_LCS_N0ST06.OnOffSts | On/Off Status | OFF | ON | RDC_NB_GF_LCS_N0ST06.OnOffSts
RDC_NB_GF_LCS_N265B.OnOffSts | On/Off Status | OFF | ON | RDC_NB_GF_LCS_N265B.OnOffSts
RDC_NB_GF_LCS_N270.OnOffSts | On/Off Status | OFF | ON | RDC_NB_GF_LCS_N270.OnOffSts
RDC_NB_GF_LCS_N270A.OnOffSts | On/Off Status | OFF | ON | RDC_NB_GF_LCS_N270A.OnOffSts
RDC_NB_GF_LCS_N402A.OnOffSts | On/Off Status | OFF | ON | RDC_NB_GF_LCS_N402A.OnOffSts
RDC_NB_GF_LCS_N403.OnOffSts | On/Off Status | OFF | ON | RDC_NB_GF_LCS_N403.OnOffSts
RDC_NB_GF_LCS_N404A.OnOffSts | On/Off Status | OFF | ON | RDC_NB_GF_LCS_N404A.OnOffSts
RDC_NB_GF_LCS_N425.OnOffSts | On/Off Status | OFF | ON | RDC_NB_GF_LCS_N425.OnOffSts
RDC_NB_GF_LCS_N427.OnOffSts | On/Off Status | OFF | ON | RDC_NB_GF_LCS_N427.OnOffSts
RDC_NB_GF_LCS_N429.OnOffSts | On/Off Status | OFF | ON | RDC_NB_GF_LCS_N429.OnOffSts
RDC_NB_GF_LCS_N430.OnOffSts | On/Off Status | OFF | ON | RDC_NB_GF_LCS_N430.OnOffSts
RDC_NB_GF_LCS_N432.OnOffSts | On/Off Status | OFF | ON | RDC_NB_GF_LCS_N432.OnOffSts
RDC_NB_GF_LCS_N436.OnOffSts | On/Off Status | OFF | ON | RDC_NB_GF_LCS_N436.OnOffSts
RDC_NB_GF_LCS_N438.OnOffSts | On/Off Status | OFF | ON | RDC_NB_GF_LCS_N438.OnOffSts
RDC_NB_GF_VAV4001.CommAlm | Communication Alarm | Alarm | Normal | RDC_NB_GF_VAV4001.CommAlm
RDC_NB_GF_VAV4001.iHtrSts | Heater Status | OFF | ON | RDC_NB_GF_VAV4001.iHtrSts
RDC_NB_GF_VAV4001.OccSts | Occupied Status | Occ. | Un Occ. | RDC_NB_GF_VAV4001.OccSts
RDC_NB_GF_VAV4001.SPSel | Setpoint Selection | SCADA | Rm Unit | RDC_NB_GF_VAV4001.SPSel
RDC_NB_GF_VAV4005_EV4006.CommAlm | Communication Alarm | Alarm | Normal | RDC_NB_GF_VAV4005_EV4006.CommAlm
RDC_NB_GF_VAV4005_EV4006.OccSts | Occupied Status | Occ. | Un Occ. | RDC_NB_GF_VAV4005_EV4006.OccSts
RDC_NB_GF_VAV4005_EV4006.SPSel | Setpoint Selection | SCADA | Rm Unit | RDC_NB_GF_VAV4005_EV4006.SPSel
RDC_NB_GF_VAV4040.OccSts | Occupied Status | Occ. | Un Occ. | RDC_NB_GF_VAV4040.OccSts
RDC_NB_GF_VAV4050_VEV4051.OccSts | Occupied Status | Occ. | Un Occ. | RDC_NB_GF_VAV4050_VEV4051.OccSts
RDC_NB_GF_VAV4060_VEV4061.OccSts | Occupied Status | Occ. | Un Occ. | RDC_NB_GF_VAV4060_VEV4061.OccSts
RDC_NB_GF_VAV4070A_VEV4073A.OccSts | Occupied Status | Occ. | Un Occ. | RDC_NB_GF_VAV4070A_VEV4073A.OccSts
RDC_NB_GF_VAV4070B_VEV4073B.OccSts | Occupied Status | Occ. | Un Occ. | RDC_NB_GF_VAV4070B_VEV4073B.OccSts
RDC_NB_GF_VAV4071A_VEV4074A.OccSts | Occupied Status | Occ. | Un Occ. | RDC_NB_GF_VAV4071A_VEV4074A.OccSts
RDC_NB_GF_VAV4071B_VEV4074B.OccSts | Occupied Status | Occ. | Un Occ. | RDC_NB_GF_VAV4071B_VEV4074B.OccSts
RDC_NB_GF_VAV4072A_VEV4075A.OccSts | Occupied Status | Occ. | Un Occ. | RDC_NB_GF_VAV4072A_VEV4075A.OccSts
RDC_NB_GF_VAV4072B_VEV4075B.OccSts | Occupied Status | Occ. | Un Occ. | RDC_NB_GF_VAV4072B_VEV4075B.OccSts
RDC_NB_GF_VAV4080A_VEV4082A.OccSts | Occupied Status | Occ. | Un Occ. | RDC_NB_GF_VAV4080A_VEV4082A.OccSts
RDC_NB_GF_VAV4080B_VEV4082B.OccSts | Occupied Status | Occ. | Un Occ. | RDC_NB_GF_VAV4080B_VEV4082B.OccSts
RDC_NB_GF_VAV4081A_VEV4083A.OccSts | Occupied Status | Occ. | Un Occ. | RDC_NB_GF_VAV4081A_VEV4083A.OccSts
RDC_NB_GF_VAV4081B_VEV4083B.OccSts | Occupied Status | Occ. | Un Occ. | RDC_NB_GF_VAV4081B_VEV4083B.OccSts
RDC_NB_GF_VAV4090_VEV4091.OccSts | Occupied Status | Occ. | Un Occ. | RDC_NB_GF_VAV4090_VEV4091.OccSts
RDC_NB_GF_VAV4100_EV4101.CommAlm | Communication Alarm | Alarm | Normal | RDC_NB_GF_VAV4100_EV4101.CommAlm
RDC_NB_GF_VAV4100_EV4101.OccSts | Occupied Status | Occ. | Un Occ. | RDC_NB_GF_VAV4100_EV4101.OccSts
RDC_NB_GF_VAV4100_EV4101.SPSel | Setpoint Selection | SCADA | Rm Unit | RDC_NB_GF_VAV4100_EV4101.SPSel
RDC_NB_GF_VAV4105_EV4106.CommAlm | Communication Alarm | Alarm | Normal | RDC_NB_GF_VAV4105_EV4106.CommAlm
RDC_NB_GF_VAV4105_EV4106.OccSts | Occupied Status | Occ. | Un Occ. | RDC_NB_GF_VAV4105_EV4106.OccSts
RDC_NB_GF_VAV4105_EV4106.SPSel | Setpoint Selection | SCADA | Rm Unit | RDC_NB_GF_VAV4105_EV4106.SPSel
RDC_NB_GF_VAV4110_EV4111.CommAlm | Communication Alarm | Alarm | Normal | RDC_NB_GF_VAV4110_EV4111.CommAlm
RDC_NB_GF_VAV4110_EV4111.OccSts | Occupied Status | Occ. | Un Occ. | RDC_NB_GF_VAV4110_EV4111.OccSts
RDC_NB_GF_VAV4110_EV4111.SPSel | Setpoint Selection | SCADA | Rm Unit | RDC_NB_GF_VAV4110_EV4111.SPSel
RDC_NB_GF_VAV4115_EV4116.CommAlm | Communication Alarm | Alarm | Normal | RDC_NB_GF_VAV4115_EV4116.CommAlm
RDC_NB_GF_VAV4115_EV4116.OccSts | Occupied Status | Occ. | Un Occ. | RDC_NB_GF_VAV4115_EV4116.OccSts
RDC_NB_GF_VAV4115_EV4116.SPSel | Setpoint Selection | SCADA | Rm Unit | RDC_NB_GF_VAV4115_EV4116.SPSel
RDC_NB_GF_VAV4120_EV4121.CommAlm | Communication Alarm | Alarm | Normal | RDC_NB_GF_VAV4120_EV4121.CommAlm
RDC_NB_GF_VAV4120_EV4121.OccSts | Occupied Status | Occ. | Un Occ. | RDC_NB_GF_VAV4120_EV4121.OccSts
RDC_NB_GF_VAV4120_EV4121.SPSel | Setpoint Selection | SCADA | Rm Unit | RDC_NB_GF_VAV4120_EV4121.SPSel
RDC_NB_GF_VAV4125_EV4126.CommAlm | Communication Alarm | Alarm | Normal | RDC_NB_GF_VAV4125_EV4126.CommAlm
RDC_NB_GF_VAV4125_EV4126.OccSts | Occupied Status | Occ. | Un Occ. | RDC_NB_GF_VAV4125_EV4126.OccSts
RDC_NB_GF_VAV4125_EV4126.SPSel | Setpoint Selection | SCADA | Rm Unit | RDC_NB_GF_VAV4125_EV4126.SPSel
RDC_NB_GF_VAV4130_EV4131.CommAlm | Communication Alarm | Alarm | Normal | RDC_NB_GF_VAV4130_EV4131.CommAlm
RDC_NB_GF_VAV4130_EV4131.OccSts | Occupied Status | Occ. | Un Occ. | RDC_NB_GF_VAV4130_EV4131.OccSts
RDC_NB_GF_VAV4130_EV4131.SPSel | Setpoint Selection | SCADA | Rm Unit | RDC_NB_GF_VAV4130_EV4131.SPSel
RDC_NB_GF_VAV4135_EV4136.CommAlm | Communication Alarm | Alarm | Normal | RDC_NB_GF_VAV4135_EV4136.CommAlm
RDC_NB_GF_VAV4135_EV4136.OccSts | Occupied Status | Occ. | Un Occ. | RDC_NB_GF_VAV4135_EV4136.OccSts
RDC_NB_GF_VAV4135_EV4136.SPSel | Setpoint Selection | SCADA | Rm Unit | RDC_NB_GF_VAV4135_EV4136.SPSel
RDC_NB_GF_VAV4140_EV4141.CommAlm | Communication Alarm | Alarm | Normal | RDC_NB_GF_VAV4140_EV4141.CommAlm
RDC_NB_GF_VAV4140_EV4141.OccSts | Occupied Status | Occ. | Un Occ. | RDC_NB_GF_VAV4140_EV4141.OccSts
RDC_NB_GF_VAV4140_EV4141.SPSel | Setpoint Selection | SCADA | Rm Unit | RDC_NB_GF_VAV4140_EV4141.SPSel
RDC_NB_GF_VAV4145_EV4146.CommAlm | Communication Alarm | Alarm | Normal | RDC_NB_GF_VAV4145_EV4146.CommAlm
RDC_NB_GF_VAV4145_EV4146.OccSts | Occupied Status | Occ. | Un Occ. | RDC_NB_GF_VAV4145_EV4146.OccSts
RDC_NB_GF_VAV4145_EV4146.SPSel | Setpoint Selection | SCADA | Rm Unit | RDC_NB_GF_VAV4145_EV4146.SPSel
RDC_NB_GF_VAV4165_EV4166.CommAlm | Communication Alarm | Alarm | Normal | RDC_NB_GF_VAV4165_EV4166.CommAlm
RDC_NB_GF_VAV4165_EV4166.OccSts | Occupied Status | Occ. | Un Occ. | RDC_NB_GF_VAV4165_EV4166.OccSts
RDC_NB_GF_VAV4165_EV4166.SPSel | Setpoint Selection | SCADA | Rm Unit | RDC_NB_GF_VAV4165_EV4166.SPSel
RDC_NB_GF_VAV4180_VEV4181.OccSts | Occupied Status | Occ. | Un Occ. | RDC_NB_GF_VAV4180_VEV4181.OccSts
RDC_NB_GF_VAV4190_VEV4192.OccSts | Occupied Status | Occ. | Un Occ. | RDC_NB_GF_VAV4190_VEV4192.OccSts
RDC_NB_GF_VAV4191.OccSts | Occupied Status | Occ. | Un Occ. | RDC_NB_GF_VAV4191.OccSts
RDC_NB_GF_VAV4200_VEV4201.OccSts | Occupied Status | Occ. | Un Occ. | RDC_NB_GF_VAV4200_VEV4201.OccSts
RDC_NB_GF_VAV4210.OccSts | Occupied Status | Occ. | Un Occ. | RDC_NB_GF_VAV4210.OccSts
RDC_NB_GF_VAV4211.OccSts | Occupied Status | Occ. | Un Occ. | RDC_NB_GF_VAV4211.OccSts
RDC_NB_GF_VAV4225.CommAlm | Communication Alarm | Alarm | Normal | RDC_NB_GF_VAV4225.CommAlm
RDC_NB_GF_VAV4225.iHtrSts | Heater Status | OFF | ON | RDC_NB_GF_VAV4225.iHtrSts
RDC_NB_GF_VAV4225.OccSts | Occupied Status | Occ. | Un Occ. | RDC_NB_GF_VAV4225.OccSts
RDC_NB_GF_VAV4225.SPSel | Setpoint Selection | SCADA | Rm Unit | RDC_NB_GF_VAV4225.SPSel
RDC_NB_GF_VAV4230.CommAlm | Communication Alarm | Alarm | Normal | RDC_NB_GF_VAV4230.CommAlm
RDC_NB_GF_VAV4230.iHtrSts | Heater Status | OFF | ON | RDC_NB_GF_VAV4230.iHtrSts
RDC_NB_GF_VAV4230.OccSts | Occupied Status | Occ. | Un Occ. | RDC_NB_GF_VAV4230.OccSts
RDC_NB_GF_VAV4230.SPSel | Setpoint Selection | SCADA | Rm Unit | RDC_NB_GF_VAV4230.SPSel
RDC_NB_GF_VAV4235.CommAlm | Communication Alarm | Alarm | Normal | RDC_NB_GF_VAV4235.CommAlm
RDC_NB_GF_VAV4235.iHtrSts | Heater Status | OFF | ON | RDC_NB_GF_VAV4235.iHtrSts
RDC_NB_GF_VAV4235.OccSts | Occupied Status | Occ. | Un Occ. | RDC_NB_GF_VAV4235.OccSts
RDC_NB_GF_VAV4235.SPSel | Setpoint Selection | SCADA | Rm Unit | RDC_NB_GF_VAV4235.SPSel
RDC_NB_GF_VAV4240.CommAlm | Communication Alarm | Alarm | Normal | RDC_NB_GF_VAV4240.CommAlm
RDC_NB_GF_VAV4240.iHtrSts | Heater Status | OFF | ON | RDC_NB_GF_VAV4240.iHtrSts
RDC_NB_GF_VAV4240.OccSts | Occupied Status | Occ. | Un Occ. | RDC_NB_GF_VAV4240.OccSts
RDC_NB_GF_VAV4240.SPSel | Setpoint Selection | SCADA | Rm Unit | RDC_NB_GF_VAV4240.SPSel
RDC_NB_GF_VAV4245.CommAlm | Communication Alarm | Alarm | Normal | RDC_NB_GF_VAV4245.CommAlm
RDC_NB_GF_VAV4245.iHtrSts | Heater Status | OFF | ON | RDC_NB_GF_VAV4245.iHtrSts
RDC_NB_GF_VAV4245.OccSts | Occupied Status | Occ. | Un Occ. | RDC_NB_GF_VAV4245.OccSts
RDC_NB_GF_VAV4245.SPSel | Setpoint Selection | SCADA | Rm Unit | RDC_NB_GF_VAV4245.SPSel
RDC_NB_GF_VAV4250.CommAlm | Communication Alarm | Alarm | Normal | RDC_NB_GF_VAV4250.CommAlm
RDC_NB_GF_VAV4250.iHtrSts | Heater Status | OFF | ON | RDC_NB_GF_VAV4250.iHtrSts
RDC_NB_GF_VAV4250.OccSts | Occupied Status | Occ. | Un Occ. | RDC_NB_GF_VAV4250.OccSts
RDC_NB_GF_VAV4250.SPSel | Setpoint Selection | SCADA | Rm Unit | RDC_NB_GF_VAV4250.SPSel
RDC_NB_GF_VAV4255.CommAlm | Communication Alarm | Alarm | Normal | RDC_NB_GF_VAV4255.CommAlm
RDC_NB_GF_VAV4255.iHtrSts | Heater Status | OFF | ON | RDC_NB_GF_VAV4255.iHtrSts
RDC_NB_GF_VAV4255.OccSts | Occupied Status | Occ. | Un Occ. | RDC_NB_GF_VAV4255.OccSts
RDC_NB_GF_VAV4255.SPSel | Setpoint Selection | SCADA | Rm Unit | RDC_NB_GF_VAV4255.SPSel
RDC_NB_GF_VAV4260.CommAlm | Communication Alarm | Alarm | Normal | RDC_NB_GF_VAV4260.CommAlm
RDC_NB_GF_VAV4260.iHtrSts | Heater Status | OFF | ON | RDC_NB_GF_VAV4260.iHtrSts
RDC_NB_GF_VAV4260.OccSts | Occupied Status | Occ. | Un Occ. | RDC_NB_GF_VAV4260.OccSts
RDC_NB_GF_VAV4260.SPSel | Setpoint Selection | SCADA | Rm Unit | RDC_NB_GF_VAV4260.SPSel
RDC_NB_GF_VAV4265.CommAlm | Communication Alarm | Alarm | Normal | RDC_NB_GF_VAV4265.CommAlm
RDC_NB_GF_VAV4265.iHtrSts | Heater Status | OFF | ON | RDC_NB_GF_VAV4265.iHtrSts
RDC_NB_GF_VAV4265.OccSts | Occupied Status | Occ. | Un Occ. | RDC_NB_GF_VAV4265.OccSts
RDC_NB_GF_VAV4265.SPSel | Setpoint Selection | SCADA | Rm Unit | RDC_NB_GF_VAV4265.SPSel
RDC_NB_GF_VAV4270.CommAlm | Communication Alarm | Alarm | Normal | RDC_NB_GF_VAV4270.CommAlm
RDC_NB_GF_VAV4270.iHtrSts | Heater Status | OFF | ON | RDC_NB_GF_VAV4270.iHtrSts
RDC_NB_GF_VAV4270.OccSts | Occupied Status | Occ. | Un Occ. | RDC_NB_GF_VAV4270.OccSts
RDC_NB_GF_VAV4270.SPSel | Setpoint Selection | SCADA | Rm Unit | RDC_NB_GF_VAV4270.SPSel
RDC_NB_GF_VAV4275.CommAlm | Communication Alarm | Alarm | Normal | RDC_NB_GF_VAV4275.CommAlm
RDC_NB_GF_VAV4275.iHtrSts | Heater Status | OFF | ON | RDC_NB_GF_VAV4275.iHtrSts
RDC_NB_GF_VAV4275.OccSts | Occupied Status | Occ. | Un Occ. | RDC_NB_GF_VAV4275.OccSts
RDC_NB_GF_VAV4275.SPSel | Setpoint Selection | SCADA | Rm Unit | RDC_NB_GF_VAV4275.SPSel
RDC_NB_GF_VAV4280.CommAlm | Communication Alarm | Alarm | Normal | RDC_NB_GF_VAV4280.CommAlm
RDC_NB_GF_VAV4280.iHtrSts | Heater Status | OFF | ON | RDC_NB_GF_VAV4280.iHtrSts
RDC_NB_GF_VAV4280.OccSts | Occupied Status | Occ. | Un Occ. | RDC_NB_GF_VAV4280.OccSts
RDC_NB_GF_VAV4280.SPSel | Setpoint Selection | SCADA | Rm Unit | RDC_NB_GF_VAV4280.SPSel
RDC_NB_GF_VAV4285.CommAlm | Communication Alarm | Alarm | Normal | RDC_NB_GF_VAV4285.CommAlm
RDC_NB_GF_VAV4285.iHtrSts | Heater Status | OFF | ON | RDC_NB_GF_VAV4285.iHtrSts
RDC_NB_GF_VAV4285.OccSts | Occupied Status | Occ. | Un Occ. | RDC_NB_GF_VAV4285.OccSts
RDC_NB_GF_VAV4285.SPSel | Setpoint Selection | SCADA | Rm Unit | RDC_NB_GF_VAV4285.SPSel
RDC_NB_GF_VAV4290.CommAlm | Communication Alarm | Alarm | Normal | RDC_NB_GF_VAV4290.CommAlm
RDC_NB_GF_VAV4290.iHtrSts | Heater Status | OFF | ON | RDC_NB_GF_VAV4290.iHtrSts
RDC_NB_GF_VAV4290.OccSts | Occupied Status | Occ. | Un Occ. | RDC_NB_GF_VAV4290.OccSts
RDC_NB_GF_VAV4290.SPSel | Setpoint Selection | SCADA | Rm Unit | RDC_NB_GF_VAV4290.SPSel
RDC_NB_GF_VAV4295.CommAlm | Communication Alarm | Alarm | Normal | RDC_NB_GF_VAV4295.CommAlm
RDC_NB_GF_VAV4295.iHtrSts | Heater Status | OFF | ON | RDC_NB_GF_VAV4295.iHtrSts
RDC_NB_GF_VAV4295.OccSts | Occupied Status | Occ. | Un Occ. | RDC_NB_GF_VAV4295.OccSts
RDC_NB_GF_VAV4295.SPSel | Setpoint Selection | SCADA | Rm Unit | RDC_NB_GF_VAV4295.SPSel
RDC_NB_GF_VAV4300.CommAlm | Communication Alarm | Alarm | Normal | RDC_NB_GF_VAV4300.CommAlm
RDC_NB_GF_VAV4300.iHtrSts | Heater Status | OFF | ON | RDC_NB_GF_VAV4300.iHtrSts
RDC_NB_GF_VAV4300.OccSts | Occupied Status | Occ. | Un Occ. | RDC_NB_GF_VAV4300.OccSts
RDC_NB_GF_VAV4300.SPSel | Setpoint Selection | SCADA | Rm Unit | RDC_NB_GF_VAV4300.SPSel
RDC_NB_GF_VAV4305.CommAlm | Communication Alarm | Alarm | Normal | RDC_NB_GF_VAV4305.CommAlm
RDC_NB_GF_VAV4305.iHtrSts | Heater Status | OFF | ON | RDC_NB_GF_VAV4305.iHtrSts
RDC_NB_GF_VAV4305.OccSts | Occupied Status | Occ. | Un Occ. | RDC_NB_GF_VAV4305.OccSts
RDC_NB_GF_VAV4305.SPSel | Setpoint Selection | SCADA | Rm Unit | RDC_NB_GF_VAV4305.SPSel
RDC_NB_GF_VAV4310.CommAlm | Communication Alarm | Alarm | Normal | RDC_NB_GF_VAV4310.CommAlm
RDC_NB_GF_VAV4310.iHtrSts | Heater Status | OFF | ON | RDC_NB_GF_VAV4310.iHtrSts
RDC_NB_GF_VAV4310.OccSts | Occupied Status | Occ. | Un Occ. | RDC_NB_GF_VAV4310.OccSts
RDC_NB_GF_VAV4310.SPSel | Setpoint Selection | SCADA | Rm Unit | RDC_NB_GF_VAV4310.SPSel
RDC_NB_GF_VAV4312.CommAlm | Communication Alarm | Alarm | Normal | RDC_NB_GF_VAV4312.CommAlm
RDC_NB_GF_VAV4312.iHtrSts | Heater Status | OFF | ON | RDC_NB_GF_VAV4312.iHtrSts
RDC_NB_GF_VAV4312.OccSts | Occupied Status | Occ. | Un Occ. | RDC_NB_GF_VAV4312.OccSts
RDC_NB_GF_VAV4312.SPSel | Setpoint Selection | SCADA | Rm Unit | RDC_NB_GF_VAV4312.SPSel
RDC_NB_GF_VAV5000_EV5002.CommAlm | Communication Alarm | Alarm | Normal | RDC_NB_GF_VAV5000_EV5002.CommAlm
RDC_NB_GF_VAV5000_EV5002.OccSts | Occupied Status | Occ. | Un Occ. | RDC_NB_GF_VAV5000_EV5002.OccSts
RDC_NB_GF_VAV5000_EV5002.SPSel | Setpoint Selection | SCADA | Rm Unit | RDC_NB_GF_VAV5000_EV5002.SPSel
RDC_NB_GF_VAV5001_EV5003.CommAlm | Communication Alarm | Alarm | Normal | RDC_NB_GF_VAV5001_EV5003.CommAlm
RDC_NB_GF_VAV5001_EV5003.OccSts | Occupied Status | Occ. | Un Occ. | RDC_NB_GF_VAV5001_EV5003.OccSts
RDC_NB_GF_VAV5001_EV5003.SPSel | Setpoint Selection | SCADA | Rm Unit | RDC_NB_GF_VAV5001_EV5003.SPSel
RDC_NB_GF_VAV5010_EV5011.CommAlm | Communication Alarm | Alarm | Normal | RDC_NB_GF_VAV5010_EV5011.CommAlm
RDC_NB_GF_VAV5010_EV5011.OccSts | Occupied Status | Occ. | Un Occ. | RDC_NB_GF_VAV5010_EV5011.OccSts
RDC_NB_GF_VAV5010_EV5011.SPSel | Setpoint Selection | SCADA | Rm Unit | RDC_NB_GF_VAV5010_EV5011.SPSel
RDC_NB_GF_VAV5015_EV5016.CommAlm | Communication Alarm | Alarm | Normal | RDC_NB_GF_VAV5015_EV5016.CommAlm
RDC_NB_GF_VAV5015_EV5016.OccSts | Occupied Status | Occ. | Un Occ. | RDC_NB_GF_VAV5015_EV5016.OccSts
RDC_NB_GF_VAV5015_EV5016.SPSel | Setpoint Selection | SCADA | Rm Unit | RDC_NB_GF_VAV5015_EV5016.SPSel
RDC_NB_GF_VAV5025.CommAlm | Communication Alarm | Alarm | Normal | RDC_NB_GF_VAV5025.CommAlm
RDC_NB_GF_VAV5025.iHtrSts | Heater Status | OFF | ON | RDC_NB_GF_VAV5025.iHtrSts
RDC_NB_GF_VAV5025.OccSts | Occupied Status | Occ. | Un Occ. | RDC_NB_GF_VAV5025.OccSts
RDC_NB_GF_VAV5025.SPSel | Setpoint Selection | SCADA | Rm Unit | RDC_NB_GF_VAV5025.SPSel
RDC_NB_GF_VAV5030_EV5031.CommAlm | Communication Alarm | Alarm | Normal | RDC_NB_GF_VAV5030_EV5031.CommAlm
RDC_NB_GF_VAV5030_EV5031.OccSts | Occupied Status | Occ. | Un Occ. | RDC_NB_GF_VAV5030_EV5031.OccSts
RDC_NB_GF_VAV5030_EV5031.SPSel | Setpoint Selection | SCADA | Rm Unit | RDC_NB_GF_VAV5030_EV5031.SPSel
RDC_NB_GF_VAV5040_EV5041.CommAlm | Communication Alarm | Alarm | Normal | RDC_NB_GF_VAV5040_EV5041.CommAlm
RDC_NB_GF_VAV5040_EV5041.OccSts | Occupied Status | Occ. | Un Occ. | RDC_NB_GF_VAV5040_EV5041.OccSts
RDC_NB_GF_VAV5040_EV5041.SPSel | Setpoint Selection | SCADA | Rm Unit | RDC_NB_GF_VAV5040_EV5041.SPSel
RDC_NB_GF_VAV5045_EV5046.CommAlm | Communication Alarm | Alarm | Normal | RDC_NB_GF_VAV5045_EV5046.CommAlm
RDC_NB_GF_VAV5045_EV5046.OccSts | Occupied Status | Occ. | Un Occ. | RDC_NB_GF_VAV5045_EV5046.OccSts
RDC_NB_GF_VAV5045_EV5046.SPSel | Setpoint Selection | SCADA | Rm Unit | RDC_NB_GF_VAV5045_EV5046.SPSel
RDC_NB_GF_VAV5050.OccSts | Occupied Status | Occ. | Un Occ. | RDC_NB_GF_VAV5050.OccSts
RDC_NB_GF_VAV5051.OccSts | Occupied Status | Occ. | Un Occ. | RDC_NB_GF_VAV5051.OccSts
RDC_NB_GF_VAV5054.OccSts | Occupied Status | Occ. | Un Occ. | RDC_NB_GF_VAV5054.OccSts
RDC_NB_GF_VAV5060_CEV5061.OccSts | Occupied Status | Occ. | Un Occ. | RDC_NB_GF_VAV5060_CEV5061.OccSts
RDC_NB_GF_VAV5070.OccSts | Occupied Status | Occ. | Un Occ. | RDC_NB_GF_VAV5070.OccSts
RDC_NB_GF_VAV5080_VEV5081.OccSts | Occupied Status | Occ. | Un Occ. | RDC_NB_GF_VAV5080_VEV5081.OccSts
RDC_NB_GF_VAV5100_EV5101.CommAlm | Communication Alarm | Alarm | Normal | RDC_NB_GF_VAV5100_EV5101.CommAlm
RDC_NB_GF_VAV5100_EV5101.OccSts | Occupied Status | Occ. | Un Occ. | RDC_NB_GF_VAV5100_EV5101.OccSts
RDC_NB_GF_VAV5100_EV5101.SPSel | Setpoint Selection | SCADA | Rm Unit | RDC_NB_GF_VAV5100_EV5101.SPSel
RDC_NB_GF_VAV5105.CommAlm | Communication Alarm | Alarm | Normal | RDC_NB_GF_VAV5105.CommAlm
RDC_NB_GF_VAV5105.iHtrSts | Heater Status | OFF | ON | RDC_NB_GF_VAV5105.iHtrSts
RDC_NB_GF_VAV5105.OccSts | Occupied Status | Occ. | Un Occ. | RDC_NB_GF_VAV5105.OccSts
RDC_NB_GF_VAV5105.SPSel | Setpoint Selection | SCADA | Rm Unit | RDC_NB_GF_VAV5105.SPSel
RDC_NB_GF_VAV5110.CommAlm | Communication Alarm | Alarm | Normal | RDC_NB_GF_VAV5110.CommAlm
RDC_NB_GF_VAV5110.iHtrSts | Heater Status | OFF | ON | RDC_NB_GF_VAV5110.iHtrSts
RDC_NB_GF_VAV5110.OccSts | Occupied Status | Occ. | Un Occ. | RDC_NB_GF_VAV5110.OccSts
RDC_NB_GF_VAV5110.SPSel | Setpoint Selection | SCADA | Rm Unit | RDC_NB_GF_VAV5110.SPSel
RDC_NB_GF_VAV5115.CommAlm | Communication Alarm | Alarm | Normal | RDC_NB_GF_VAV5115.CommAlm
RDC_NB_GF_VAV5115.iHtrSts | Heater Status | OFF | ON | RDC_NB_GF_VAV5115.iHtrSts
RDC_NB_GF_VAV5115.OccSts | Occupied Status | Occ. | Un Occ. | RDC_NB_GF_VAV5115.OccSts
RDC_NB_GF_VAV5115.SPSel | Setpoint Selection | SCADA | Rm Unit | RDC_NB_GF_VAV5115.SPSel
RDC_NB_GF_VAV5120.CommAlm | Communication Alarm | Alarm | Normal | RDC_NB_GF_VAV5120.CommAlm
RDC_NB_GF_VAV5120.iHtrSts | Heater Status | OFF | ON | RDC_NB_GF_VAV5120.iHtrSts
RDC_NB_GF_VAV5120.OccSts | Occupied Status | Occ. | Un Occ. | RDC_NB_GF_VAV5120.OccSts
RDC_NB_GF_VAV5120.SPSel | Setpoint Selection | SCADA | Rm Unit | RDC_NB_GF_VAV5120.SPSel
RDC_NB_GF_VAV5125.CommAlm | Communication Alarm | Alarm | Normal | RDC_NB_GF_VAV5125.CommAlm
RDC_NB_GF_VAV5125.iHtrSts | Heater Status | OFF | ON | RDC_NB_GF_VAV5125.iHtrSts
RDC_NB_GF_VAV5125.OccSts | Occupied Status | Occ. | Un Occ. | RDC_NB_GF_VAV5125.OccSts
RDC_NB_GF_VAV5125.SPSel | Setpoint Selection | SCADA | Rm Unit | RDC_NB_GF_VAV5125.SPSel
RDC_NB_GF_VAV5130.CommAlm | Communication Alarm | Alarm | Normal | RDC_NB_GF_VAV5130.CommAlm
RDC_NB_GF_VAV5130.iHtrSts | Heater Status | OFF | ON | RDC_NB_GF_VAV5130.iHtrSts
RDC_NB_GF_VAV5130.OccSts | Occupied Status | Occ. | Un Occ. | RDC_NB_GF_VAV5130.OccSts
RDC_NB_GF_VAV5130.SPSel | Setpoint Selection | SCADA | Rm Unit | RDC_NB_GF_VAV5130.SPSel
RDC_NB_GF_VAV5135.CommAlm | Communication Alarm | Alarm | Normal | RDC_NB_GF_VAV5135.CommAlm
RDC_NB_GF_VAV5135.iHtrSts | Heater Status | OFF | ON | RDC_NB_GF_VAV5135.iHtrSts
RDC_NB_GF_VAV5135.OccSts | Occupied Status | Occ. | Un Occ. | RDC_NB_GF_VAV5135.OccSts
RDC_NB_GF_VAV5135.SPSel | Setpoint Selection | SCADA | Rm Unit | RDC_NB_GF_VAV5135.SPSel
RDC_NB_GF_VAV5140.CommAlm | Communication Alarm | Alarm | Normal | RDC_NB_GF_VAV5140.CommAlm
RDC_NB_GF_VAV5140.iHtrSts | Heater Status | OFF | ON | RDC_NB_GF_VAV5140.iHtrSts
RDC_NB_GF_VAV5140.OccSts | Occupied Status | Occ. | Un Occ. | RDC_NB_GF_VAV5140.OccSts
RDC_NB_GF_VAV5140.SPSel | Setpoint Selection | SCADA | Rm Unit | RDC_NB_GF_VAV5140.SPSel
RDC_NB_GF_VAV5145.CommAlm | Communication Alarm | Alarm | Normal | RDC_NB_GF_VAV5145.CommAlm
RDC_NB_GF_VAV5145.iHtrSts | Heater Status | OFF | ON | RDC_NB_GF_VAV5145.iHtrSts
RDC_NB_GF_VAV5145.OccSts | Occupied Status | Occ. | Un Occ. | RDC_NB_GF_VAV5145.OccSts
RDC_NB_GF_VAV5145.SPSel | Setpoint Selection | SCADA | Rm Unit | RDC_NB_GF_VAV5145.SPSel
RDC_NB_GF_VAV5150.CommAlm | Communication Alarm | Alarm | Normal | RDC_NB_GF_VAV5150.CommAlm
RDC_NB_GF_VAV5150.iHtrSts | Heater Status | OFF | ON | RDC_NB_GF_VAV5150.iHtrSts
RDC_NB_GF_VAV5150.OccSts | Occupied Status | Occ. | Un Occ. | RDC_NB_GF_VAV5150.OccSts
RDC_NB_GF_VAV5150.SPSel | Setpoint Selection | SCADA | Rm Unit | RDC_NB_GF_VAV5150.SPSel
RDC_NB_GF_VAV5152.CommAlm | Communication Alarm | Alarm | Normal | RDC_NB_GF_VAV5152.CommAlm
RDC_NB_GF_VAV5152.iHtrSts | Heater Status | OFF | ON | RDC_NB_GF_VAV5152.iHtrSts
RDC_NB_GF_VAV5152.OccSts | Occupied Status | Occ. | Un Occ. | RDC_NB_GF_VAV5152.OccSts
RDC_NB_GF_VAV5152.SPSel | Setpoint Selection | SCADA | Rm Unit | RDC_NB_GF_VAV5152.SPSel
RDC_NB_GF_VAV5155.CommAlm | Communication Alarm | Alarm | Normal | RDC_NB_GF_VAV5155.CommAlm
RDC_NB_GF_VAV5155.iHtrSts | Heater Status | OFF | ON | RDC_NB_GF_VAV5155.iHtrSts
RDC_NB_GF_VAV5155.OccSts | Occupied Status | Occ. | Un Occ. | RDC_NB_GF_VAV5155.OccSts
RDC_NB_GF_VAV5155.SPSel | Setpoint Selection | SCADA | Rm Unit | RDC_NB_GF_VAV5155.SPSel
RDC_NB_GF_VAV5156.CommAlm | Communication Alarm | Alarm | Normal | RDC_NB_GF_VAV5156.CommAlm
RDC_NB_GF_VAV5156.iHtrSts | Heater Status | OFF | ON | RDC_NB_GF_VAV5156.iHtrSts
RDC_NB_GF_VAV5156.OccSts | Occupied Status | Occ. | Un Occ. | RDC_NB_GF_VAV5156.OccSts
RDC_NB_GF_VAV5156.SPSel | Setpoint Selection | SCADA | Rm Unit | RDC_NB_GF_VAV5156.SPSel
RDC_NB_GF_VAV5165_EV5166.CommAlm | Communication Alarm | Alarm | Normal | RDC_NB_GF_VAV5165_EV5166.CommAlm
RDC_NB_GF_VAV5165_EV5166.OccSts | Occupied Status | Occ. | Un Occ. | RDC_NB_GF_VAV5165_EV5166.OccSts
RDC_NB_GF_VAV5165_EV5166.SPSel | Setpoint Selection | SCADA | Rm Unit | RDC_NB_GF_VAV5165_EV5166.SPSel
RDC_NB_GF_VAV5180.OccSts | Occupied Status | Occ. | Un Occ. | RDC_NB_GF_VAV5180.OccSts
RDC_NB_GF_VAV5181.OccSts | Occupied Status | Occ. | Un Occ. | RDC_NB_GF_VAV5181.OccSts
RDC_NB_GF_VAV5190.OccSts | Occupied Status | Occ. | Un Occ. | RDC_NB_GF_VAV5190.OccSts
RDC_NB_GF_VAV5200.OccSts | Occupied Status | Occ. | Un Occ. | RDC_NB_GF_VAV5200.OccSts
RDC_NB_GF_VAV5210.OccSts | Occupied Status | Occ. | Un Occ. | RDC_NB_GF_VAV5210.OccSts
RDC_NB_GF_VAV5220.OccSts | Occupied Status | Occ. | Un Occ. | RDC_NB_GF_VAV5220.OccSts
RDC_NB_GF_VAV5230.OccSts | Occupied Status | Occ. | Un Occ. | RDC_NB_GF_VAV5230.OccSts
RDC_NB_GF_VAV5250_VEV5251.OccSts | Occupied Status | Occ. | Un Occ. | RDC_NB_GF_VAV5250_VEV5251.OccSts
RDC_NB_GF_VAV5260_VEV5261.OccSts | Occupied Status | Occ. | Un Occ. | RDC_NB_GF_VAV5260_VEV5261.OccSts
RDC_NB_GF_VAV5270A.OccSts | Occupied Status | Occ. | Un Occ. | RDC_NB_GF_VAV5270A.OccSts
RDC_NB_GF_VAV5295_EV5296.CommAlm | Communication Alarm | Alarm | Normal | RDC_NB_GF_VAV5295_EV5296.CommAlm
RDC_NB_GF_VAV5295_EV5296.OccSts | Occupied Status | Occ. | Un Occ. | RDC_NB_GF_VAV5295_EV5296.OccSts
RDC_NB_GF_VAV5295_EV5296.SPSel | Setpoint Selection | SCADA | Rm Unit | RDC_NB_GF_VAV5295_EV5296.SPSel
RDC_NB_GF_VAV5300.CommAlm | Communication Alarm | Alarm | Normal | RDC_NB_GF_VAV5300.CommAlm
RDC_NB_GF_VAV5300.iHtrSts | Heater Status | OFF | ON | RDC_NB_GF_VAV5300.iHtrSts
RDC_NB_GF_VAV5300.OccSts | Occupied Status | Occ. | Un Occ. | RDC_NB_GF_VAV5300.OccSts
RDC_NB_GF_VAV5300.SPSel | Setpoint Selection | SCADA | Rm Unit | RDC_NB_GF_VAV5300.SPSel
RDC_NB_GF_VAV5305.CommAlm | Communication Alarm | Alarm | Normal | RDC_NB_GF_VAV5305.CommAlm
RDC_NB_GF_VAV5305.iHtrSts | Heater Status | OFF | ON | RDC_NB_GF_VAV5305.iHtrSts
RDC_NB_GF_VAV5305.OccSts | Occupied Status | Occ. | Un Occ. | RDC_NB_GF_VAV5305.OccSts
RDC_NB_GF_VAV5305.SPSel | Setpoint Selection | SCADA | Rm Unit | RDC_NB_GF_VAV5305.SPSel
RDC_NB_GF_VAV5310.CommAlm | Communication Alarm | Alarm | Normal | RDC_NB_GF_VAV5310.CommAlm
RDC_NB_GF_VAV5310.iHtrSts | Heater Status | OFF | ON | RDC_NB_GF_VAV5310.iHtrSts
RDC_NB_GF_VAV5310.OccSts | Occupied Status | Occ. | Un Occ. | RDC_NB_GF_VAV5310.OccSts
RDC_NB_GF_VAV5310.SPSel | Setpoint Selection | SCADA | Rm Unit | RDC_NB_GF_VAV5310.SPSel
RDC_NB_GF_VAV5315.CommAlm | Communication Alarm | Alarm | Normal | RDC_NB_GF_VAV5315.CommAlm
RDC_NB_GF_VAV5315.iHtrSts | Heater Status | OFF | ON | RDC_NB_GF_VAV5315.iHtrSts
RDC_NB_GF_VAV5315.OccSts | Occupied Status | Occ. | Un Occ. | RDC_NB_GF_VAV5315.OccSts
RDC_NB_GF_VAV5315.SPSel | Setpoint Selection | SCADA | Rm Unit | RDC_NB_GF_VAV5315.SPSel
RDC_NB_GF_VAV5325.CommAlm | Communication Alarm | Alarm | Normal | RDC_NB_GF_VAV5325.CommAlm
RDC_NB_GF_VAV5325.iHtrSts | Heater Status | OFF | ON | RDC_NB_GF_VAV5325.iHtrSts
RDC_NB_GF_VAV5325.OccSts | Occupied Status | Occ. | Un Occ. | RDC_NB_GF_VAV5325.OccSts
RDC_NB_GF_VAV5325.SPSel | Setpoint Selection | SCADA | Rm Unit | RDC_NB_GF_VAV5325.SPSel
RDC_NB_GF_VAV5330.CommAlm | Communication Alarm | Alarm | Normal | RDC_NB_GF_VAV5330.CommAlm
RDC_NB_GF_VAV5330.iHtrSts | Heater Status | OFF | ON | RDC_NB_GF_VAV5330.iHtrSts
RDC_NB_GF_VAV5330.OccSts | Occupied Status | Occ. | Un Occ. | RDC_NB_GF_VAV5330.OccSts
RDC_NB_GF_VAV5330.SPSel | Setpoint Selection | SCADA | Rm Unit | RDC_NB_GF_VAV5330.SPSel
RDC_NB_GF_VAV5335.CommAlm | Communication Alarm | Alarm | Normal | RDC_NB_GF_VAV5335.CommAlm
RDC_NB_GF_VAV5335.iHtrSts | Heater Status | OFF | ON | RDC_NB_GF_VAV5335.iHtrSts
RDC_NB_GF_VAV5335.OccSts | Occupied Status | Occ. | Un Occ. | RDC_NB_GF_VAV5335.OccSts
RDC_NB_GF_VAV5335.SPSel | Setpoint Selection | SCADA | Rm Unit | RDC_NB_GF_VAV5335.SPSel
RDC_NB_GF_VAV5340.CommAlm | Communication Alarm | Alarm | Normal | RDC_NB_GF_VAV5340.CommAlm
RDC_NB_GF_VAV5340.iHtrSts | Heater Status | OFF | ON | RDC_NB_GF_VAV5340.iHtrSts
RDC_NB_GF_VAV5340.OccSts | Occupied Status | Occ. | Un Occ. | RDC_NB_GF_VAV5340.OccSts
RDC_NB_GF_VAV5340.SPSel | Setpoint Selection | SCADA | Rm Unit | RDC_NB_GF_VAV5340.SPSel
RDC_NB_GF_VAV5345.CommAlm | Communication Alarm | Alarm | Normal | RDC_NB_GF_VAV5345.CommAlm
RDC_NB_GF_VAV5345.iHtrSts | Heater Status | OFF | ON | RDC_NB_GF_VAV5345.iHtrSts
RDC_NB_GF_VAV5345.OccSts | Occupied Status | Occ. | Un Occ. | RDC_NB_GF_VAV5345.OccSts
RDC_NB_GF_VAV5345.SPSel | Setpoint Selection | SCADA | Rm Unit | RDC_NB_GF_VAV5345.SPSel
RDC_NB_GF_VAV5355.CommAlm | Communication Alarm | Alarm | Normal | RDC_NB_GF_VAV5355.CommAlm
RDC_NB_GF_VAV5355.iHtrSts | Heater Status | OFF | ON | RDC_NB_GF_VAV5355.iHtrSts
RDC_NB_GF_VAV5355.OccSts | Occupied Status | Occ. | Un Occ. | RDC_NB_GF_VAV5355.OccSts
RDC_NB_GF_VAV5355.SPSel | Setpoint Selection | SCADA | Rm Unit | RDC_NB_GF_VAV5355.SPSel
RDC_NB_GF_VAV5360.CommAlm | Communication Alarm | Alarm | Normal | RDC_NB_GF_VAV5360.CommAlm
RDC_NB_GF_VAV5360.iHtrSts | Heater Status | OFF | ON | RDC_NB_GF_VAV5360.iHtrSts
RDC_NB_GF_VAV5360.OccSts | Occupied Status | Occ. | Un Occ. | RDC_NB_GF_VAV5360.OccSts
RDC_NB_GF_VAV5360.SPSel | Setpoint Selection | SCADA | Rm Unit | RDC_NB_GF_VAV5360.SPSel
RDC_NB_GF_VAV5365.CommAlm | Communication Alarm | Alarm | Normal | RDC_NB_GF_VAV5365.CommAlm
RDC_NB_GF_VAV5365.iHtrSts | Heater Status | OFF | ON | RDC_NB_GF_VAV5365.iHtrSts
RDC_NB_GF_VAV5365.OccSts | Occupied Status | Occ. | Un Occ. | RDC_NB_GF_VAV5365.OccSts
RDC_NB_GF_VAV5365.SPSel | Setpoint Selection | SCADA | Rm Unit | RDC_NB_GF_VAV5365.SPSel
RDC_NB_GF_VAV5370.CommAlm | Communication Alarm | Alarm | Normal | RDC_NB_GF_VAV5370.CommAlm
RDC_NB_GF_VAV5370.iHtrSts | Heater Status | OFF | ON | RDC_NB_GF_VAV5370.iHtrSts
RDC_NB_GF_VAV5370.OccSts | Occupied Status | Occ. | Un Occ. | RDC_NB_GF_VAV5370.OccSts
RDC_NB_GF_VAV5370.SPSel | Setpoint Selection | SCADA | Rm Unit | RDC_NB_GF_VAV5370.SPSel
RDC_NB_GF_VAV5380.CommAlm | Communication Alarm | Alarm | Normal | RDC_NB_GF_VAV5380.CommAlm
RDC_NB_GF_VAV5380.iHtrSts | Heater Status | OFF | ON | RDC_NB_GF_VAV5380.iHtrSts
RDC_NB_GF_VAV5380.OccSts | Occupied Status | Occ. | Un Occ. | RDC_NB_GF_VAV5380.OccSts
RDC_NB_GF_VAV5380.SPSel | Setpoint Selection | SCADA | Rm Unit | RDC_NB_GF_VAV5380.SPSel
RDC_NB_GF_VAV5385.CommAlm | Communication Alarm | Alarm | Normal | RDC_NB_GF_VAV5385.CommAlm
RDC_NB_GF_VAV5385.iHtrSts | Heater Status | OFF | ON | RDC_NB_GF_VAV5385.iHtrSts
RDC_NB_GF_VAV5385.OccSts | Occupied Status | Occ. | Un Occ. | RDC_NB_GF_VAV5385.OccSts
RDC_NB_GF_VAV5385.SPSel | Setpoint Selection | SCADA | Rm Unit | RDC_NB_GF_VAV5385.SPSel
RDC_NB_GF_VAV5390.CommAlm | Communication Alarm | Alarm | Normal | RDC_NB_GF_VAV5390.CommAlm
RDC_NB_GF_VAV5390.iHtrSts | Heater Status | OFF | ON | RDC_NB_GF_VAV5390.iHtrSts
RDC_NB_GF_VAV5390.OccSts | Occupied Status | Occ. | Un Occ. | RDC_NB_GF_VAV5390.OccSts
RDC_NB_GF_VAV5390.SPSel | Setpoint Selection | SCADA | Rm Unit | RDC_NB_GF_VAV5390.SPSel
RDC_NB_GF_VAV5395.CommAlm | Communication Alarm | Alarm | Normal | RDC_NB_GF_VAV5395.CommAlm
RDC_NB_GF_VAV5395.iHtrSts | Heater Status | OFF | ON | RDC_NB_GF_VAV5395.iHtrSts
RDC_NB_GF_VAV5395.OccSts | Occupied Status | Occ. | Un Occ. | RDC_NB_GF_VAV5395.OccSts
RDC_NB_GF_VAV5395.SPSel | Setpoint Selection | SCADA | Rm Unit | RDC_NB_GF_VAV5395.SPSel
RDC_NB_GF_VAV5400.CommAlm | Communication Alarm | Alarm | Normal | RDC_NB_GF_VAV5400.CommAlm
RDC_NB_GF_VAV5400.iHtrSts | Heater Status | OFF | ON | RDC_NB_GF_VAV5400.iHtrSts
RDC_NB_GF_VAV5400.OccSts | Occupied Status | Occ. | Un Occ. | RDC_NB_GF_VAV5400.OccSts
RDC_NB_GF_VAV5400.SPSel | Setpoint Selection | SCADA | Rm Unit | RDC_NB_GF_VAV5400.SPSel
RDC_NB_GF_VAV5405.CommAlm | Communication Alarm | Alarm | Normal | RDC_NB_GF_VAV5405.CommAlm
RDC_NB_GF_VAV5405.iHtrSts | Heater Status | OFF | ON | RDC_NB_GF_VAV5405.iHtrSts
RDC_NB_GF_VAV5405.OccSts | Occupied Status | Occ. | Un Occ. | RDC_NB_GF_VAV5405.OccSts
RDC_NB_GF_VAV5405.SPSel | Setpoint Selection | SCADA | Rm Unit | RDC_NB_GF_VAV5405.SPSel
RDC_NB_GF_VAV5410_EV5411.CommAlm | Communication Alarm | Alarm | Normal | RDC_NB_GF_VAV5410_EV5411.CommAlm
RDC_NB_GF_VAV5410_EV5411.OccSts | Occupied Status | Occ. | Un Occ. | RDC_NB_GF_VAV5410_EV5411.OccSts
RDC_NB_GF_VAV5410_EV5411.SPSel | Setpoint Selection | SCADA | Rm Unit | RDC_NB_GF_VAV5410_EV5411.SPSel
RDC_NB_GF_VAV5415.CommAlm | Communication Alarm | Alarm | Normal | RDC_NB_GF_VAV5415.CommAlm
RDC_NB_GF_VAV5415.iHtrSts | Heater Status | OFF | ON | RDC_NB_GF_VAV5415.iHtrSts
RDC_NB_GF_VAV5415.OccSts | Occupied Status | Occ. | Un Occ. | RDC_NB_GF_VAV5415.OccSts
RDC_NB_GF_VAV5415.SPSel | Setpoint Selection | SCADA | Rm Unit | RDC_NB_GF_VAV5415.SPSel
RDC_NB_GF_VAV6000_EV6001.CommAlm | Communication Alarm | Alarm | Normal | RDC_NB_GF_VAV6000_EV6001.CommAlm
RDC_NB_GF_VAV6000_EV6001.OccSts | Occupied Status | Occ. | Un Occ. | RDC_NB_GF_VAV6000_EV6001.OccSts
RDC_NB_GF_VAV6000_EV6001.SPSel | Setpoint Selection | SCADA | Rm Unit | RDC_NB_GF_VAV6000_EV6001.SPSel
RDC_NB_GF_VAV6010_EV6011.CommAlm | Communication Alarm | Alarm | Normal | RDC_NB_GF_VAV6010_EV6011.CommAlm
RDC_NB_GF_VAV6010_EV6011.OccSts | Occupied Status | Occ. | Un Occ. | RDC_NB_GF_VAV6010_EV6011.OccSts
RDC_NB_GF_VAV6010_EV6011.SPSel | Setpoint Selection | SCADA | Rm Unit | RDC_NB_GF_VAV6010_EV6011.SPSel
RDC_NB_GF_VAV6025_EV6026.CommAlm | Communication Alarm | Alarm | Normal | RDC_NB_GF_VAV6025_EV6026.CommAlm
RDC_NB_GF_VAV6025_EV6026.OccSts | Occupied Status | Occ. | Un Occ. | RDC_NB_GF_VAV6025_EV6026.OccSts
RDC_NB_GF_VAV6025_EV6026.SPSel | Setpoint Selection | SCADA | Rm Unit | RDC_NB_GF_VAV6025_EV6026.SPSel
RDC_NB_GF_VAV6130_EV6131.CommAlm | Communication Alarm | Alarm | Normal | RDC_NB_GF_VAV6130_EV6131.CommAlm
RDC_NB_GF_VAV6130_EV6131.OccSts | Occupied Status | Occ. | Un Occ. | RDC_NB_GF_VAV6130_EV6131.OccSts
RDC_NB_GF_VAV6130_EV6131.SPSel | Setpoint Selection | SCADA | Rm Unit | RDC_NB_GF_VAV6130_EV6131.SPSel
RDC_NB_GF_VAV6135.CommAlm | Communication Alarm | Alarm | Normal | RDC_NB_GF_VAV6135.CommAlm
RDC_NB_GF_VAV6135.iHtrSts | Heater Status | OFF | ON | RDC_NB_GF_VAV6135.iHtrSts
RDC_NB_GF_VAV6135.OccSts | Occupied Status | Occ. | Un Occ. | RDC_NB_GF_VAV6135.OccSts
RDC_NB_GF_VAV6135.SPSel | Setpoint Selection | SCADA | Rm Unit | RDC_NB_GF_VAV6135.SPSel
RDC_NB_GF_VAV6140.CommAlm | Communication Alarm | Alarm | Normal | RDC_NB_GF_VAV6140.CommAlm
RDC_NB_GF_VAV6140.iHtrSts | Heater Status | OFF | ON | RDC_NB_GF_VAV6140.iHtrSts
RDC_NB_GF_VAV6140.OccSts | Occupied Status | Occ. | Un Occ. | RDC_NB_GF_VAV6140.OccSts
RDC_NB_GF_VAV6140.SPSel | Setpoint Selection | SCADA | Rm Unit | RDC_NB_GF_VAV6140.SPSel
RDC_NB_GF_VAV6145.CommAlm | Communication Alarm | Alarm | Normal | RDC_NB_GF_VAV6145.CommAlm
RDC_NB_GF_VAV6145.iHtrSts | Heater Status | OFF | ON | RDC_NB_GF_VAV6145.iHtrSts
RDC_NB_GF_VAV6145.OccSts | Occupied Status | Occ. | Un Occ. | RDC_NB_GF_VAV6145.OccSts
RDC_NB_GF_VAV6145.SPSel | Setpoint Selection | SCADA | Rm Unit | RDC_NB_GF_VAV6145.SPSel
RDC_NB_GF_VAV6150.CommAlm | Communication Alarm | Alarm | Normal | RDC_NB_GF_VAV6150.CommAlm
RDC_NB_GF_VAV6150.iHtrSts | Heater Status | OFF | ON | RDC_NB_GF_VAV6150.iHtrSts
RDC_NB_GF_VAV6150.OccSts | Occupied Status | Occ. | Un Occ. | RDC_NB_GF_VAV6150.OccSts
RDC_NB_GF_VAV6150.SPSel | Setpoint Selection | SCADA | Rm Unit | RDC_NB_GF_VAV6150.SPSel
RDC_NB_GF_VAV6155.CommAlm | Communication Alarm | Alarm | Normal | RDC_NB_GF_VAV6155.CommAlm
RDC_NB_GF_VAV6155.iHtrSts | Heater Status | OFF | ON | RDC_NB_GF_VAV6155.iHtrSts
RDC_NB_GF_VAV6155.OccSts | Occupied Status | Occ. | Un Occ. | RDC_NB_GF_VAV6155.OccSts
RDC_NB_GF_VAV6155.SPSel | Setpoint Selection | SCADA | Rm Unit | RDC_NB_GF_VAV6155.SPSel
RDC_NB_GF_VAV6160.CommAlm | Communication Alarm | Alarm | Normal | RDC_NB_GF_VAV6160.CommAlm
RDC_NB_GF_VAV6160.iHtrSts | Heater Status | OFF | ON | RDC_NB_GF_VAV6160.iHtrSts
RDC_NB_GF_VAV6160.OccSts | Occupied Status | Occ. | Un Occ. | RDC_NB_GF_VAV6160.OccSts
RDC_NB_GF_VAV6160.SPSel | Setpoint Selection | SCADA | Rm Unit | RDC_NB_GF_VAV6160.SPSel
RDC_NB_GF_VAV6170.CommAlm | Communication Alarm | Alarm | Normal | RDC_NB_GF_VAV6170.CommAlm
RDC_NB_GF_VAV6170.iHtrSts | Heater Status | OFF | ON | RDC_NB_GF_VAV6170.iHtrSts
RDC_NB_GF_VAV6170.OccSts | Occupied Status | Occ. | Un Occ. | RDC_NB_GF_VAV6170.OccSts
RDC_NB_GF_VAV6170.SPSel | Setpoint Selection | SCADA | Rm Unit | RDC_NB_GF_VAV6170.SPSel
RDC_NB_GF_VAV6175.CommAlm | Communication Alarm | Alarm | Normal | RDC_NB_GF_VAV6175.CommAlm
RDC_NB_GF_VAV6175.iHtrSts | Heater Status | OFF | ON | RDC_NB_GF_VAV6175.iHtrSts
RDC_NB_GF_VAV6175.OccSts | Occupied Status | Occ. | Un Occ. | RDC_NB_GF_VAV6175.OccSts
RDC_NB_GF_VAV6175.SPSel | Setpoint Selection | SCADA | Rm Unit | RDC_NB_GF_VAV6175.SPSel
RDC_NB_GF_VAV6180.CommAlm | Communication Alarm | Alarm | Normal | RDC_NB_GF_VAV6180.CommAlm
RDC_NB_GF_VAV6180.iHtrSts | Heater Status | OFF | ON | RDC_NB_GF_VAV6180.iHtrSts
RDC_NB_GF_VAV6180.OccSts | Occupied Status | Occ. | Un Occ. | RDC_NB_GF_VAV6180.OccSts
RDC_NB_GF_VAV6180.SPSel | Setpoint Selection | SCADA | Rm Unit | RDC_NB_GF_VAV6180.SPSel
RDC_NB_GF_VAV6185_EV6186.CommAlm | Communication Alarm | Alarm | Normal | RDC_NB_GF_VAV6185_EV6186.CommAlm
RDC_NB_GF_VAV6185_EV6186.OccSts | Occupied Status | Occ. | Un Occ. | RDC_NB_GF_VAV6185_EV6186.OccSts
RDC_NB_GF_VAV6185_EV6186.SPSel | Setpoint Selection | SCADA | Rm Unit | RDC_NB_GF_VAV6185_EV6186.SPSel
RDC_NB_GF_VAV6190_EV6191.CommAlm | Communication Alarm | Alarm | Normal | RDC_NB_GF_VAV6190_EV6191.CommAlm
RDC_NB_GF_VAV6190_EV6191.OccSts | Occupied Status | Occ. | Un Occ. | RDC_NB_GF_VAV6190_EV6191.OccSts
RDC_NB_GF_VAV6190_EV6191.SPSel | Setpoint Selection | SCADA | Rm Unit | RDC_NB_GF_VAV6190_EV6191.SPSel
RDC_NB_GF_VAV6195.CommAlm | Communication Alarm | Alarm | Normal | RDC_NB_GF_VAV6195.CommAlm
RDC_NB_GF_VAV6195.iHtrSts | Heater Status | OFF | ON | RDC_NB_GF_VAV6195.iHtrSts
RDC_NB_GF_VAV6195.OccSts | Occupied Status | Occ. | Un Occ. | RDC_NB_GF_VAV6195.OccSts
RDC_NB_GF_VAV6195.SPSel | Setpoint Selection | SCADA | Rm Unit | RDC_NB_GF_VAV6195.SPSel
RDC_NB_GF_VAV6200_EV6201.CommAlm | Communication Alarm | Alarm | Normal | RDC_NB_GF_VAV6200_EV6201.CommAlm
RDC_NB_GF_VAV6200_EV6201.OccSts | Occupied Status | Occ. | Un Occ. | RDC_NB_GF_VAV6200_EV6201.OccSts
RDC_NB_GF_VAV6200_EV6201.SPSel | Setpoint Selection | SCADA | Rm Unit | RDC_NB_GF_VAV6200_EV6201.SPSel
RDC_NB_GF_VAV6205_EV6206.CommAlm | Communication Alarm | Alarm | Normal | RDC_NB_GF_VAV6205_EV6206.CommAlm
RDC_NB_GF_VAV6205_EV6206.OccSts | Occupied Status | Occ. | Un Occ. | RDC_NB_GF_VAV6205_EV6206.OccSts
RDC_NB_GF_VAV6205_EV6206.SPSel | Setpoint Selection | SCADA | Rm Unit | RDC_NB_GF_VAV6205_EV6206.SPSel
RDC_NB_GF_VAV6210.CommAlm | Communication Alarm | Alarm | Normal | RDC_NB_GF_VAV6210.CommAlm
RDC_NB_GF_VAV6210.iHtrSts | Heater Status | OFF | ON | RDC_NB_GF_VAV6210.iHtrSts
RDC_NB_GF_VAV6210.OccSts | Occupied Status | Occ. | Un Occ. | RDC_NB_GF_VAV6210.OccSts
RDC_NB_GF_VAV6210.SPSel | Setpoint Selection | SCADA | Rm Unit | RDC_NB_GF_VAV6210.SPSel
RDC_NB_GF_VAV6220_EV6221.CommAlm | Communication Alarm | Alarm | Normal | RDC_NB_GF_VAV6220_EV6221.CommAlm
RDC_NB_GF_VAV6220_EV6221.OccSts | Occupied Status | Occ. | Un Occ. | RDC_NB_GF_VAV6220_EV6221.OccSts
RDC_NB_GF_VAV6220_EV6221.SPSel | Setpoint Selection | SCADA | Rm Unit | RDC_NB_GF_VAV6220_EV6221.SPSel
RDC_NB_GF_VAV6240_EV6241.CommAlm | Communication Alarm | Alarm | Normal | RDC_NB_GF_VAV6240_EV6241.CommAlm
RDC_NB_GF_VAV6240_EV6241.OccSts | Occupied Status | Occ. | Un Occ. | RDC_NB_GF_VAV6240_EV6241.OccSts
RDC_NB_GF_VAV6240_EV6241.SPSel | Setpoint Selection | SCADA | Rm Unit | RDC_NB_GF_VAV6240_EV6241.SPSel
RDC_NB_GF_VAV6285_EV6286.CommAlm | Communication Alarm | Alarm | Normal | RDC_NB_GF_VAV6285_EV6286.CommAlm
RDC_NB_GF_VAV6285_EV6286.OccSts | Occupied Status | Occ. | Un Occ. | RDC_NB_GF_VAV6285_EV6286.OccSts
RDC_NB_GF_VAV6285_EV6286.SPSel | Setpoint Selection | SCADA | Rm Unit | RDC_NB_GF_VAV6285_EV6286.SPSel
RDC_NB_GF_VAV6295_EV6296.CommAlm | Communication Alarm | Alarm | Normal | RDC_NB_GF_VAV6295_EV6296.CommAlm
RDC_NB_GF_VAV6295_EV6296.OccSts | Occupied Status | Occ. | Un Occ. | RDC_NB_GF_VAV6295_EV6296.OccSts
RDC_NB_GF_VAV6295_EV6296.SPSel | Setpoint Selection | SCADA | Rm Unit | RDC_NB_GF_VAV6295_EV6296.SPSel
RDC_NB_GF_VAV6300.CommAlm | Communication Alarm | Alarm | Normal | RDC_NB_GF_VAV6300.CommAlm
RDC_NB_GF_VAV6300.iHtrSts | Heater Status | OFF | ON | RDC_NB_GF_VAV6300.iHtrSts
RDC_NB_GF_VAV6300.OccSts | Occupied Status | Occ. | Un Occ. | RDC_NB_GF_VAV6300.OccSts
RDC_NB_GF_VAV6300.SPSel | Setpoint Selection | SCADA | Rm Unit | RDC_NB_GF_VAV6300.SPSel
RDC_NB_GF_VAV6305.CommAlm | Communication Alarm | Alarm | Normal | RDC_NB_GF_VAV6305.CommAlm
RDC_NB_GF_VAV6305.iHtrSts | Heater Status | OFF | ON | RDC_NB_GF_VAV6305.iHtrSts
RDC_NB_GF_VAV6305.OccSts | Occupied Status | Occ. | Un Occ. | RDC_NB_GF_VAV6305.OccSts
RDC_NB_GF_VAV6305.SPSel | Setpoint Selection | SCADA | Rm Unit | RDC_NB_GF_VAV6305.SPSel
RDC_NB_GF_VAV6310.CommAlm | Communication Alarm | Alarm | Normal | RDC_NB_GF_VAV6310.CommAlm
RDC_NB_GF_VAV6310.iHtrSts | Heater Status | OFF | ON | RDC_NB_GF_VAV6310.iHtrSts
RDC_NB_GF_VAV6310.OccSts | Occupied Status | Occ. | Un Occ. | RDC_NB_GF_VAV6310.OccSts
RDC_NB_GF_VAV6310.SPSel | Setpoint Selection | SCADA | Rm Unit | RDC_NB_GF_VAV6310.SPSel
RDC_NB_GF_VAV6315_EV6316.CommAlm | Communication Alarm | Alarm | Normal | RDC_NB_GF_VAV6315_EV6316.CommAlm
RDC_NB_GF_VAV6315_EV6316.OccSts | Occupied Status | Occ. | Un Occ. | RDC_NB_GF_VAV6315_EV6316.OccSts
RDC_NB_GF_VAV6315_EV6316.SPSel | Setpoint Selection | SCADA | Rm Unit | RDC_NB_GF_VAV6315_EV6316.SPSel
RDC_NB_GF_VAV6320.CommAlm | Communication Alarm | Alarm | Normal | RDC_NB_GF_VAV6320.CommAlm
RDC_NB_GF_VAV6320.iHtrSts | Heater Status | OFF | ON | RDC_NB_GF_VAV6320.iHtrSts
RDC_NB_GF_VAV6320.OccSts | Occupied Status | Occ. | Un Occ. | RDC_NB_GF_VAV6320.OccSts
RDC_NB_GF_VAV6320.SPSel | Setpoint Selection | SCADA | Rm Unit | RDC_NB_GF_VAV6320.SPSel
RDC_NB_GF_VAV6325.CommAlm | Communication Alarm | Alarm | Normal | RDC_NB_GF_VAV6325.CommAlm
RDC_NB_GF_VAV6325.iHtrSts | Heater Status | OFF | ON | RDC_NB_GF_VAV6325.iHtrSts
RDC_NB_GF_VAV6325.OccSts | Occupied Status | Occ. | Un Occ. | RDC_NB_GF_VAV6325.OccSts
RDC_NB_GF_VAV6325.SPSel | Setpoint Selection | SCADA | Rm Unit | RDC_NB_GF_VAV6325.SPSel
RDC_NB_GF_VAV6330.CommAlm | Communication Alarm | Alarm | Normal | RDC_NB_GF_VAV6330.CommAlm
RDC_NB_GF_VAV6330.iHtrSts | Heater Status | OFF | ON | RDC_NB_GF_VAV6330.iHtrSts
RDC_NB_GF_VAV6330.OccSts | Occupied Status | Occ. | Un Occ. | RDC_NB_GF_VAV6330.OccSts
RDC_NB_GF_VAV6330.SPSel | Setpoint Selection | SCADA | Rm Unit | RDC_NB_GF_VAV6330.SPSel
RDC_NB_GF_VAV6335.CommAlm | Communication Alarm | Alarm | Normal | RDC_NB_GF_VAV6335.CommAlm
RDC_NB_GF_VAV6335.iHtrSts | Heater Status | OFF | ON | RDC_NB_GF_VAV6335.iHtrSts
RDC_NB_GF_VAV6335.OccSts | Occupied Status | Occ. | Un Occ. | RDC_NB_GF_VAV6335.OccSts
RDC_NB_GF_VAV6335.SPSel | Setpoint Selection | SCADA | Rm Unit | RDC_NB_GF_VAV6335.SPSel
RDC_NB_GF_VAV6340.CommAlm | Communication Alarm | Alarm | Normal | RDC_NB_GF_VAV6340.CommAlm
RDC_NB_GF_VAV6340.iHtrSts | Heater Status | OFF | ON | RDC_NB_GF_VAV6340.iHtrSts
RDC_NB_GF_VAV6340.OccSts | Occupied Status | Occ. | Un Occ. | RDC_NB_GF_VAV6340.OccSts
RDC_NB_GF_VAV6340.SPSel | Setpoint Selection | SCADA | Rm Unit | RDC_NB_GF_VAV6340.SPSel
RDC_NB_GF_VAV6345.CommAlm | Communication Alarm | Alarm | Normal | RDC_NB_GF_VAV6345.CommAlm
RDC_NB_GF_VAV6345.iHtrSts | Heater Status | OFF | ON | RDC_NB_GF_VAV6345.iHtrSts
RDC_NB_GF_VAV6345.OccSts | Occupied Status | Occ. | Un Occ. | RDC_NB_GF_VAV6345.OccSts
RDC_NB_GF_VAV6345.SPSel | Setpoint Selection | SCADA | Rm Unit | RDC_NB_GF_VAV6345.SPSel
RDC_NB_GF_VAV6350.CommAlm | Communication Alarm | Alarm | Normal | RDC_NB_GF_VAV6350.CommAlm
RDC_NB_GF_VAV6350.iHtrSts | Heater Status | OFF | ON | RDC_NB_GF_VAV6350.iHtrSts
RDC_NB_GF_VAV6350.OccSts | Occupied Status | Occ. | Un Occ. | RDC_NB_GF_VAV6350.OccSts
RDC_NB_GF_VAV6350.SPSel | Setpoint Selection | SCADA | Rm Unit | RDC_NB_GF_VAV6350.SPSel
RDC_NB_GF_VAV6355.CommAlm | Communication Alarm | Alarm | Normal | RDC_NB_GF_VAV6355.CommAlm
RDC_NB_GF_VAV6355.iHtrSts | Heater Status | OFF | ON | RDC_NB_GF_VAV6355.iHtrSts
RDC_NB_GF_VAV6355.OccSts | Occupied Status | Occ. | Un Occ. | RDC_NB_GF_VAV6355.OccSts
RDC_NB_GF_VAV6355.SPSel | Setpoint Selection | SCADA | Rm Unit | RDC_NB_GF_VAV6355.SPSel
RDC_NB_GF_VAV6360.CommAlm | Communication Alarm | Alarm | Normal | RDC_NB_GF_VAV6360.CommAlm
RDC_NB_GF_VAV6360.iHtrSts | Heater Status | OFF | ON | RDC_NB_GF_VAV6360.iHtrSts
RDC_NB_GF_VAV6360.OccSts | Occupied Status | Occ. | Un Occ. | RDC_NB_GF_VAV6360.OccSts
RDC_NB_GF_VAV6360.SPSel | Setpoint Selection | SCADA | Rm Unit | RDC_NB_GF_VAV6360.SPSel
RDC_NB_GF_VAV6365.CommAlm | Communication Alarm | Alarm | Normal | RDC_NB_GF_VAV6365.CommAlm
RDC_NB_GF_VAV6365.iHtrSts | Heater Status | OFF | ON | RDC_NB_GF_VAV6365.iHtrSts
RDC_NB_GF_VAV6365.OccSts | Occupied Status | Occ. | Un Occ. | RDC_NB_GF_VAV6365.OccSts
RDC_NB_GF_VAV6365.SPSel | Setpoint Selection | SCADA | Rm Unit | RDC_NB_GF_VAV6365.SPSel
RDC_NB_GF_VAV6370.CommAlm | Communication Alarm | Alarm | Normal | RDC_NB_GF_VAV6370.CommAlm
RDC_NB_GF_VAV6370.iHtrSts | Heater Status | OFF | ON | RDC_NB_GF_VAV6370.iHtrSts
RDC_NB_GF_VAV6370.OccSts | Occupied Status | Occ. | Un Occ. | RDC_NB_GF_VAV6370.OccSts
RDC_NB_GF_VAV6370.SPSel | Setpoint Selection | SCADA | Rm Unit | RDC_NB_GF_VAV6370.SPSel
RDC_NB_GF_VAV6375.CommAlm | Communication Alarm | Alarm | Normal | RDC_NB_GF_VAV6375.CommAlm
RDC_NB_GF_VAV6375.iHtrSts | Heater Status | OFF | ON | RDC_NB_GF_VAV6375.iHtrSts
RDC_NB_GF_VAV6375.OccSts | Occupied Status | Occ. | Un Occ. | RDC_NB_GF_VAV6375.OccSts
RDC_NB_GF_VAV6375.SPSel | Setpoint Selection | SCADA | Rm Unit | RDC_NB_GF_VAV6375.SPSel
RDC_NB_GF_VAV6380.CommAlm | Communication Alarm | Alarm | Normal | RDC_NB_GF_VAV6380.CommAlm
RDC_NB_GF_VAV6380.iHtrSts | Heater Status | OFF | ON | RDC_NB_GF_VAV6380.iHtrSts
RDC_NB_GF_VAV6380.OccSts | Occupied Status | Occ. | Un Occ. | RDC_NB_GF_VAV6380.OccSts
RDC_NB_GF_VAV6380.SPSel | Setpoint Selection | SCADA | Rm Unit | RDC_NB_GF_VAV6380.SPSel
RDC_NB_GF_VAV6390.CommAlm | Communication Alarm | Alarm | Normal | RDC_NB_GF_VAV6390.CommAlm
RDC_NB_GF_VAV6390.iHtrSts | Heater Status | OFF | ON | RDC_NB_GF_VAV6390.iHtrSts
RDC_NB_GF_VAV6390.OccSts | Occupied Status | Occ. | Un Occ. | RDC_NB_GF_VAV6390.OccSts
RDC_NB_GF_VAV6390.SPSel | Setpoint Selection | SCADA | Rm Unit | RDC_NB_GF_VAV6390.SPSel
RDC_NB_GF_VAV6395.CommAlm | Communication Alarm | Alarm | Normal | RDC_NB_GF_VAV6395.CommAlm
RDC_NB_GF_VAV6395.iHtrSts | Heater Status | OFF | ON | RDC_NB_GF_VAV6395.iHtrSts
RDC_NB_GF_VAV6395.OccSts | Occupied Status | Occ. | Un Occ. | RDC_NB_GF_VAV6395.OccSts
RDC_NB_GF_VAV6395.SPSel | Setpoint Selection | SCADA | Rm Unit | RDC_NB_GF_VAV6395.SPSel
RDC_NB_GF_VAV6400.CommAlm | Communication Alarm | Alarm | Normal | RDC_NB_GF_VAV6400.CommAlm
RDC_NB_GF_VAV6400.iHtrSts | Heater Status | OFF | ON | RDC_NB_GF_VAV6400.iHtrSts
RDC_NB_GF_VAV6400.OccSts | Occupied Status | Occ. | Un Occ. | RDC_NB_GF_VAV6400.OccSts
RDC_NB_GF_VAV6400.SPSel | Setpoint Selection | SCADA | Rm Unit | RDC_NB_GF_VAV6400.SPSel
RDC_NB_GF_VAV6405.CommAlm | Communication Alarm | Alarm | Normal | RDC_NB_GF_VAV6405.CommAlm
RDC_NB_GF_VAV6405.iHtrSts | Heater Status | OFF | ON | RDC_NB_GF_VAV6405.iHtrSts
RDC_NB_GF_VAV6405.OccSts | Occupied Status | Occ. | Un Occ. | RDC_NB_GF_VAV6405.OccSts
RDC_NB_GF_VAV6405.SPSel | Setpoint Selection | SCADA | Rm Unit | RDC_NB_GF_VAV6405.SPSel
RDC_NB_GF_VAV6410.CommAlm | Communication Alarm | Alarm | Normal | RDC_NB_GF_VAV6410.CommAlm
RDC_NB_GF_VAV6410.iHtrSts | Heater Status | OFF | ON | RDC_NB_GF_VAV6410.iHtrSts
RDC_NB_GF_VAV6410.OccSts | Occupied Status | Occ. | Un Occ. | RDC_NB_GF_VAV6410.OccSts
RDC_NB_GF_VAV6410.SPSel | Setpoint Selection | SCADA | Rm Unit | RDC_NB_GF_VAV6410.SPSel
RDC_NB_GF_VAV7000.CommAlm | Communication Alarm | Alarm | Normal | RDC_NB_GF_VAV7000.CommAlm
RDC_NB_GF_VAV7000.iHtrSts | Heater Status | OFF | ON | RDC_NB_GF_VAV7000.iHtrSts
RDC_NB_GF_VAV7000.OccSts | Occupied Status | Occ. | Un Occ. | RDC_NB_GF_VAV7000.OccSts
RDC_NB_GF_VAV7000.SPSel | Setpoint Selection | SCADA | Rm Unit | RDC_NB_GF_VAV7000.SPSel
RDC_NB_GF_VAV7030_VEV7031.OccSts | Occupied Status | Occ. | Un Occ. | RDC_NB_GF_VAV7030_VEV7031.OccSts
RDC_NB_GF_VAV7040.OccSts | Occupied Status | Occ. | Un Occ. | RDC_NB_GF_VAV7040.OccSts
RDC_NB_GF_VAV7050_VEV7051.OccSts | Occupied Status | Occ. | Un Occ. | RDC_NB_GF_VAV7050_VEV7051.OccSts
RDC_NB_GF_VAV7060_VEV7061.OccSts | Occupied Status | Occ. | Un Occ. | RDC_NB_GF_VAV7060_VEV7061.OccSts
RDC_NB_GF_VAV7080.CommAlm | Communication Alarm | Alarm | Normal | RDC_NB_GF_VAV7080.CommAlm
RDC_NB_GF_VAV7080.iHtrSts | Heater Status | OFF | ON | RDC_NB_GF_VAV7080.iHtrSts
RDC_NB_GF_VAV7080.OccSts | Occupied Status | Occ. | Un Occ. | RDC_NB_GF_VAV7080.OccSts
RDC_NB_GF_VAV7080.SPSel | Setpoint Selection | SCADA | Rm Unit | RDC_NB_GF_VAV7080.SPSel
RDC_NB_GF_VAV7085.CommAlm | Communication Alarm | Alarm | Normal | RDC_NB_GF_VAV7085.CommAlm
RDC_NB_GF_VAV7085.iHtrSts | Heater Status | OFF | ON | RDC_NB_GF_VAV7085.iHtrSts
RDC_NB_GF_VAV7085.OccSts | Occupied Status | Occ. | Un Occ. | RDC_NB_GF_VAV7085.OccSts
RDC_NB_GF_VAV7085.SPSel | Setpoint Selection | SCADA | Rm Unit | RDC_NB_GF_VAV7085.SPSel
RDC_NB_GF_VAV7090.CommAlm | Communication Alarm | Alarm | Normal | RDC_NB_GF_VAV7090.CommAlm
RDC_NB_GF_VAV7090.iHtrSts | Heater Status | OFF | ON | RDC_NB_GF_VAV7090.iHtrSts
RDC_NB_GF_VAV7090.OccSts | Occupied Status | Occ. | Un Occ. | RDC_NB_GF_VAV7090.OccSts
RDC_NB_GF_VAV7090.SPSel | Setpoint Selection | SCADA | Rm Unit | RDC_NB_GF_VAV7090.SPSel
RDC_NB_GF_VAV7095.CommAlm | Communication Alarm | Alarm | Normal | RDC_NB_GF_VAV7095.CommAlm
RDC_NB_GF_VAV7095.iHtrSts | Heater Status | OFF | ON | RDC_NB_GF_VAV7095.iHtrSts
RDC_NB_GF_VAV7095.OccSts | Occupied Status | Occ. | Un Occ. | RDC_NB_GF_VAV7095.OccSts
RDC_NB_GF_VAV7095.SPSel | Setpoint Selection | SCADA | Rm Unit | RDC_NB_GF_VAV7095.SPSel
RDC_NB_GF_VAV7100.CommAlm | Communication Alarm | Alarm | Normal | RDC_NB_GF_VAV7100.CommAlm
RDC_NB_GF_VAV7100.iHtrSts | Heater Status | OFF | ON | RDC_NB_GF_VAV7100.iHtrSts
RDC_NB_GF_VAV7100.OccSts | Occupied Status | Occ. | Un Occ. | RDC_NB_GF_VAV7100.OccSts
RDC_NB_GF_VAV7100.SPSel | Setpoint Selection | SCADA | Rm Unit | RDC_NB_GF_VAV7100.SPSel
RDC_NB_GF_VAV7105.CommAlm | Communication Alarm | Alarm | Normal | RDC_NB_GF_VAV7105.CommAlm
RDC_NB_GF_VAV7105.iHtrSts | Heater Status | OFF | ON | RDC_NB_GF_VAV7105.iHtrSts
RDC_NB_GF_VAV7105.OccSts | Occupied Status | Occ. | Un Occ. | RDC_NB_GF_VAV7105.OccSts
RDC_NB_GF_VAV7105.SPSel | Setpoint Selection | SCADA | Rm Unit | RDC_NB_GF_VAV7105.SPSel
RDC_NB_GF_VAV7110.CommAlm | Communication Alarm | Alarm | Normal | RDC_NB_GF_VAV7110.CommAlm
RDC_NB_GF_VAV7110.iHtrSts | Heater Status | OFF | ON | RDC_NB_GF_VAV7110.iHtrSts
RDC_NB_GF_VAV7110.OccSts | Occupied Status | Occ. | Un Occ. | RDC_NB_GF_VAV7110.OccSts
RDC_NB_GF_VAV7110.SPSel | Setpoint Selection | SCADA | Rm Unit | RDC_NB_GF_VAV7110.SPSel
RDC_NB_GF_VAV7115.CommAlm | Communication Alarm | Alarm | Normal | RDC_NB_GF_VAV7115.CommAlm
RDC_NB_GF_VAV7115.iHtrSts | Heater Status | OFF | ON | RDC_NB_GF_VAV7115.iHtrSts
RDC_NB_GF_VAV7115.OccSts | Occupied Status | Occ. | Un Occ. | RDC_NB_GF_VAV7115.OccSts
RDC_NB_GF_VAV7115.SPSel | Setpoint Selection | SCADA | Rm Unit | RDC_NB_GF_VAV7115.SPSel
RDC_NB_GF_VAV7120.CommAlm | Communication Alarm | Alarm | Normal | RDC_NB_GF_VAV7120.CommAlm
RDC_NB_GF_VAV7120.iHtrSts | Heater Status | OFF | ON | RDC_NB_GF_VAV7120.iHtrSts
RDC_NB_GF_VAV7120.OccSts | Occupied Status | Occ. | Un Occ. | RDC_NB_GF_VAV7120.OccSts
RDC_NB_GF_VAV7120.SPSel | Setpoint Selection | SCADA | Rm Unit | RDC_NB_GF_VAV7120.SPSel
RDC_NB_GF_VAV7125_EV7126.CommAlm | Communication Alarm | Alarm | Normal | RDC_NB_GF_VAV7125_EV7126.CommAlm
RDC_NB_GF_VAV7125_EV7126.OccSts | Occupied Status | Occ. | Un Occ. | RDC_NB_GF_VAV7125_EV7126.OccSts
RDC_NB_GF_VAV7125_EV7126.SPSel | Setpoint Selection | SCADA | Rm Unit | RDC_NB_GF_VAV7125_EV7126.SPSel
RDC_NB_GF_VAV7130.CommAlm | Communication Alarm | Alarm | Normal | RDC_NB_GF_VAV7130.CommAlm
RDC_NB_GF_VAV7130.iHtrSts | Heater Status | OFF | ON | RDC_NB_GF_VAV7130.iHtrSts
RDC_NB_GF_VAV7130.OccSts | Occupied Status | Occ. | Un Occ. | RDC_NB_GF_VAV7130.OccSts
RDC_NB_GF_VAV7130.SPSel | Setpoint Selection | SCADA | Rm Unit | RDC_NB_GF_VAV7130.SPSel
RDC_NB_GF_VAV7135.CommAlm | Communication Alarm | Alarm | Normal | RDC_NB_GF_VAV7135.CommAlm
RDC_NB_GF_VAV7135.iHtrSts | Heater Status | OFF | ON | RDC_NB_GF_VAV7135.iHtrSts
RDC_NB_GF_VAV7135.OccSts | Occupied Status | Occ. | Un Occ. | RDC_NB_GF_VAV7135.OccSts
RDC_NB_GF_VAV7135.SPSel | Setpoint Selection | SCADA | Rm Unit | RDC_NB_GF_VAV7135.SPSel
RDC_NB_GF_VAV7140_EV7141.CommAlm | Communication Alarm | Alarm | Normal | RDC_NB_GF_VAV7140_EV7141.CommAlm
RDC_NB_GF_VAV7140_EV7141.OccSts | Occupied Status | Occ. | Un Occ. | RDC_NB_GF_VAV7140_EV7141.OccSts
RDC_NB_GF_VAV7140_EV7141.SPSel | Setpoint Selection | SCADA | Rm Unit | RDC_NB_GF_VAV7140_EV7141.SPSel
RDC_NB_GF_VAV7145.CommAlm | Communication Alarm | Alarm | Normal | RDC_NB_GF_VAV7145.CommAlm
RDC_NB_GF_VAV7145.iHtrSts | Heater Status | OFF | ON | RDC_NB_GF_VAV7145.iHtrSts
RDC_NB_GF_VAV7145.OccSts | Occupied Status | Occ. | Un Occ. | RDC_NB_GF_VAV7145.OccSts
RDC_NB_GF_VAV7145.SPSel | Setpoint Selection | SCADA | Rm Unit | RDC_NB_GF_VAV7145.SPSel
RDC_NB_GF_VAV7155.CommAlm | Communication Alarm | Alarm | Normal | RDC_NB_GF_VAV7155.CommAlm
RDC_NB_GF_VAV7155.iHtrSts | Heater Status | OFF | ON | RDC_NB_GF_VAV7155.iHtrSts
RDC_NB_GF_VAV7155.OccSts | Occupied Status | Occ. | Un Occ. | RDC_NB_GF_VAV7155.OccSts
RDC_NB_GF_VAV7155.SPSel | Setpoint Selection | SCADA | Rm Unit | RDC_NB_GF_VAV7155.SPSel
RDC_NB_GF_VAV7165.CommAlm | Communication Alarm | Alarm | Normal | RDC_NB_GF_VAV7165.CommAlm
RDC_NB_GF_VAV7165.iHtrSts | Heater Status | OFF | ON | RDC_NB_GF_VAV7165.iHtrSts
RDC_NB_GF_VAV7165.OccSts | Occupied Status | Occ. | Un Occ. | RDC_NB_GF_VAV7165.OccSts
RDC_NB_GF_VAV7165.SPSel | Setpoint Selection | SCADA | Rm Unit | RDC_NB_GF_VAV7165.SPSel
RDC_NB_GF_VAV7175.CommAlm | Communication Alarm | Alarm | Normal | RDC_NB_GF_VAV7175.CommAlm
RDC_NB_GF_VAV7175.iHtrSts | Heater Status | OFF | ON | RDC_NB_GF_VAV7175.iHtrSts
RDC_NB_GF_VAV7175.OccSts | Occupied Status | Occ. | Un Occ. | RDC_NB_GF_VAV7175.OccSts
RDC_NB_GF_VAV7175.SPSel | Setpoint Selection | SCADA | Rm Unit | RDC_NB_GF_VAV7175.SPSel
RDC_NB_GF_VAV7176.CommAlm | Communication Alarm | Alarm | Normal | RDC_NB_GF_VAV7176.CommAlm
RDC_NB_GF_VAV7176.iHtrSts | Heater Status | OFF | ON | RDC_NB_GF_VAV7176.iHtrSts
RDC_NB_GF_VAV7176.OccSts | Occupied Status | Occ. | Un Occ. | RDC_NB_GF_VAV7176.OccSts
RDC_NB_GF_VAV7176.SPSel | Setpoint Selection | SCADA | Rm Unit | RDC_NB_GF_VAV7176.SPSel
RDC_NB_GF_VAV7180.CommAlm | Communication Alarm | Alarm | Normal | RDC_NB_GF_VAV7180.CommAlm
RDC_NB_GF_VAV7180.iHtrSts | Heater Status | OFF | ON | RDC_NB_GF_VAV7180.iHtrSts
RDC_NB_GF_VAV7180.OccSts | Occupied Status | Occ. | Un Occ. | RDC_NB_GF_VAV7180.OccSts
RDC_NB_GF_VAV7180.SPSel | Setpoint Selection | SCADA | Rm Unit | RDC_NB_GF_VAV7180.SPSel
RDC_NB_GF_VAV7185_EV7186.CommAlm | Communication Alarm | Alarm | Normal | RDC_NB_GF_VAV7185_EV7186.CommAlm
RDC_NB_GF_VAV7185_EV7186.OccSts | Occupied Status | Occ. | Un Occ. | RDC_NB_GF_VAV7185_EV7186.OccSts
RDC_NB_GF_VAV7185_EV7186.SPSel | Setpoint Selection | SCADA | Rm Unit | RDC_NB_GF_VAV7185_EV7186.SPSel
RDC_NB_GF_VAV7195.CommAlm | Communication Alarm | Alarm | Normal | RDC_NB_GF_VAV7195.CommAlm
RDC_NB_GF_VAV7195.iHtrSts | Heater Status | OFF | ON | RDC_NB_GF_VAV7195.iHtrSts
RDC_NB_GF_VAV7195.OccSts | Occupied Status | Occ. | Un Occ. | RDC_NB_GF_VAV7195.OccSts
RDC_NB_GF_VAV7195.SPSel | Setpoint Selection | SCADA | Rm Unit | RDC_NB_GF_VAV7195.SPSel
RDC_NB_GF_VAV7205.CommAlm | Communication Alarm | Alarm | Normal | RDC_NB_GF_VAV7205.CommAlm
RDC_NB_GF_VAV7205.iHtrSts | Heater Status | OFF | ON | RDC_NB_GF_VAV7205.iHtrSts
RDC_NB_GF_VAV7205.OccSts | Occupied Status | Occ. | Un Occ. | RDC_NB_GF_VAV7205.OccSts
RDC_NB_GF_VAV7205.SPSel | Setpoint Selection | SCADA | Rm Unit | RDC_NB_GF_VAV7205.SPSel
RDC_NB_GF_VAV7215_EV7216.CommAlm | Communication Alarm | Alarm | Normal | RDC_NB_GF_VAV7215_EV7216.CommAlm
RDC_NB_GF_VAV7215_EV7216.OccSts | Occupied Status | Occ. | Un Occ. | RDC_NB_GF_VAV7215_EV7216.OccSts
RDC_NB_GF_VAV7215_EV7216.SPSel | Setpoint Selection | SCADA | Rm Unit | RDC_NB_GF_VAV7215_EV7216.SPSel
RDC_NB_GF_VAV7220_CEV7221.OccSts | Occupied Status | Occ. | Un Occ. | RDC_NB_GF_VAV7220_CEV7221.OccSts
RDC_NB_GF_VAV7230_VEV7231.OccSts | Occupied Status | Occ. | Un Occ. | RDC_NB_GF_VAV7230_VEV7231.OccSts
RDC_NB_GF_VAV7240_VEV7241A.OccSts | Occupied Status | Occ. | Un Occ. | RDC_NB_GF_VAV7240_VEV7241A.OccSts
RDC_NB_GF_VAV7250_VEV7251.OccSts | Occupied Status | Occ. | Un Occ. | RDC_NB_GF_VAV7250_VEV7251.OccSts
RDC_NB_GF_VAV7260_VEV7261.OccSts | Occupied Status | Occ. | Un Occ. | RDC_NB_GF_VAV7260_VEV7261.OccSts
RDC_NB_GF_VAV7270_VEV7271.OccSts | Occupied Status | Occ. | Un Occ. | RDC_NB_GF_VAV7270_VEV7271.OccSts
RDC_NB_GF_VAV7280_VEV7281.OccSts | Occupied Status | Occ. | Un Occ. | RDC_NB_GF_VAV7280_VEV7281.OccSts
RDC_NB_GF_VAV7290_VEV7291.OccSts | Occupied Status | Occ. | Un Occ. | RDC_NB_GF_VAV7290_VEV7291.OccSts
RDC_NB_GF_VAV7300.OccSts | Occupied Status | Occ. | Un Occ. | RDC_NB_GF_VAV7300.OccSts
RDC_NB_GF_VAV7310_VEV7311.OccSts | Occupied Status | Occ. | Un Occ. | RDC_NB_GF_VAV7310_VEV7311.OccSts
RDC_NB_GF_VAV7320_VEV7321.OccSts | Occupied Status | Occ. | Un Occ. | RDC_NB_GF_VAV7320_VEV7321.OccSts
RDC_NB_GF_VAV7330_VEV7331.OccSts | Occupied Status | Occ. | Un Occ. | RDC_NB_GF_VAV7330_VEV7331.OccSts
RDC_NB_GF_VAV7340_VEV7341.OccSts | Occupied Status | Occ. | Un Occ. | RDC_NB_GF_VAV7340_VEV7341.OccSts
RDC_NB_GF_VAV7350_VEV7351.OccSts | Occupied Status | Occ. | Un Occ. | RDC_NB_GF_VAV7350_VEV7351.OccSts
RDC_NB_GF_VAV7360_VEV7361.OccSts | Occupied Status | Occ. | Un Occ. | RDC_NB_GF_VAV7360_VEV7361.OccSts
RDC_NB_GF_VAV7370_VEV7371.OccSts | Occupied Status | Occ. | Un Occ. | RDC_NB_GF_VAV7370_VEV7371.OccSts
RDC_NB_GF_VAV7385.CommAlm | Communication Alarm | Alarm | Normal | RDC_NB_GF_VAV7385.CommAlm
RDC_NB_GF_VAV7385.iHtrSts | Heater Status | OFF | ON | RDC_NB_GF_VAV7385.iHtrSts
RDC_NB_GF_VAV7385.OccSts | Occupied Status | Occ. | Un Occ. | RDC_NB_GF_VAV7385.OccSts
RDC_NB_GF_VAV7385.SPSel | Setpoint Selection | SCADA | Rm Unit | RDC_NB_GF_VAV7385.SPSel
RDC_NB_GF_VAV7390.CommAlm | Communication Alarm | Alarm | Normal | RDC_NB_GF_VAV7390.CommAlm
RDC_NB_GF_VAV7390.iHtrSts | Heater Status | OFF | ON | RDC_NB_GF_VAV7390.iHtrSts
RDC_NB_GF_VAV7390.OccSts | Occupied Status | Occ. | Un Occ. | RDC_NB_GF_VAV7390.OccSts
RDC_NB_GF_VAV7390.SPSel | Setpoint Selection | SCADA | Rm Unit | RDC_NB_GF_VAV7390.SPSel
RDC_NB_GF_VAV7395.CommAlm | Communication Alarm | Alarm | Normal | RDC_NB_GF_VAV7395.CommAlm
RDC_NB_GF_VAV7395.iHtrSts | Heater Status | OFF | ON | RDC_NB_GF_VAV7395.iHtrSts
RDC_NB_GF_VAV7395.OccSts | Occupied Status | Occ. | Un Occ. | RDC_NB_GF_VAV7395.OccSts
RDC_NB_GF_VAV7395.SPSel | Setpoint Selection | SCADA | Rm Unit | RDC_NB_GF_VAV7395.SPSel
RDC_NB_GF_VAV7400.CommAlm | Communication Alarm | Alarm | Normal | RDC_NB_GF_VAV7400.CommAlm
RDC_NB_GF_VAV7400.iHtrSts | Heater Status | OFF | ON | RDC_NB_GF_VAV7400.iHtrSts
RDC_NB_GF_VAV7400.OccSts | Occupied Status | Occ. | Un Occ. | RDC_NB_GF_VAV7400.OccSts
RDC_NB_GF_VAV7400.SPSel | Setpoint Selection | SCADA | Rm Unit | RDC_NB_GF_VAV7400.SPSel
RDC_NB_GF_VAV7405.CommAlm | Communication Alarm | Alarm | Normal | RDC_NB_GF_VAV7405.CommAlm
RDC_NB_GF_VAV7405.iHtrSts | Heater Status | OFF | ON | RDC_NB_GF_VAV7405.iHtrSts
RDC_NB_GF_VAV7405.OccSts | Occupied Status | Occ. | Un Occ. | RDC_NB_GF_VAV7405.OccSts
RDC_NB_GF_VAV7405.SPSel | Setpoint Selection | SCADA | Rm Unit | RDC_NB_GF_VAV7405.SPSel
RDC_NB_GF_VAV7410.CommAlm | Communication Alarm | Alarm | Normal | RDC_NB_GF_VAV7410.CommAlm
RDC_NB_GF_VAV7410.iHtrSts | Heater Status | OFF | ON | RDC_NB_GF_VAV7410.iHtrSts
RDC_NB_GF_VAV7410.OccSts | Occupied Status | Occ. | Un Occ. | RDC_NB_GF_VAV7410.OccSts
RDC_NB_GF_VAV7410.SPSel | Setpoint Selection | SCADA | Rm Unit | RDC_NB_GF_VAV7410.SPSel
RDC_NB_GF_VAV7415.CommAlm | Communication Alarm | Alarm | Normal | RDC_NB_GF_VAV7415.CommAlm
RDC_NB_GF_VAV7415.iHtrSts | Heater Status | OFF | ON | RDC_NB_GF_VAV7415.iHtrSts
RDC_NB_GF_VAV7415.OccSts | Occupied Status | Occ. | Un Occ. | RDC_NB_GF_VAV7415.OccSts
RDC_NB_GF_VAV7415.SPSel | Setpoint Selection | SCADA | Rm Unit | RDC_NB_GF_VAV7415.SPSel
RDC_NB_GF_VAV7425.CommAlm | Communication Alarm | Alarm | Normal | RDC_NB_GF_VAV7425.CommAlm
RDC_NB_GF_VAV7425.iHtrSts | Heater Status | OFF | ON | RDC_NB_GF_VAV7425.iHtrSts
RDC_NB_GF_VAV7425.OccSts | Occupied Status | Occ. | Un Occ. | RDC_NB_GF_VAV7425.OccSts
RDC_NB_GF_VAV7425.SPSel | Setpoint Selection | SCADA | Rm Unit | RDC_NB_GF_VAV7425.SPSel
RDC_NB_GF_VAV7430.CommAlm | Communication Alarm | Alarm | Normal | RDC_NB_GF_VAV7430.CommAlm
RDC_NB_GF_VAV7430.iHtrSts | Heater Status | OFF | ON | RDC_NB_GF_VAV7430.iHtrSts
RDC_NB_GF_VAV7430.OccSts | Occupied Status | Occ. | Un Occ. | RDC_NB_GF_VAV7430.OccSts
RDC_NB_GF_VAV7430.SPSel | Setpoint Selection | SCADA | Rm Unit | RDC_NB_GF_VAV7430.SPSel
RDC_NB_GF_VAV7435.CommAlm | Communication Alarm | Alarm | Normal | RDC_NB_GF_VAV7435.CommAlm
RDC_NB_GF_VAV7435.iHtrSts | Heater Status | OFF | ON | RDC_NB_GF_VAV7435.iHtrSts
RDC_NB_GF_VAV7435.OccSts | Occupied Status | Occ. | Un Occ. | RDC_NB_GF_VAV7435.OccSts
RDC_NB_GF_VAV7435.SPSel | Setpoint Selection | SCADA | Rm Unit | RDC_NB_GF_VAV7435.SPSel
RDC_NB_GF_VAV7440.CommAlm | Communication Alarm | Alarm | Normal | RDC_NB_GF_VAV7440.CommAlm
RDC_NB_GF_VAV7440.iHtrSts | Heater Status | OFF | ON | RDC_NB_GF_VAV7440.iHtrSts
RDC_NB_GF_VAV7440.OccSts | Occupied Status | Occ. | Un Occ. | RDC_NB_GF_VAV7440.OccSts
RDC_NB_GF_VAV7440.SPSel | Setpoint Selection | SCADA | Rm Unit | RDC_NB_GF_VAV7440.SPSel
RDC_NB_GF_VAV7445.CommAlm | Communication Alarm | Alarm | Normal | RDC_NB_GF_VAV7445.CommAlm
RDC_NB_GF_VAV7445.iHtrSts | Heater Status | OFF | ON | RDC_NB_GF_VAV7445.iHtrSts
RDC_NB_GF_VAV7445.OccSts | Occupied Status | Occ. | Un Occ. | RDC_NB_GF_VAV7445.OccSts
RDC_NB_GF_VAV7445.SPSel | Setpoint Selection | SCADA | Rm Unit | RDC_NB_GF_VAV7445.SPSel
RDC_NB_GF_VAV7460.CommAlm | Communication Alarm | Alarm | Normal | RDC_NB_GF_VAV7460.CommAlm
RDC_NB_GF_VAV7460.iHtrSts | Heater Status | OFF | ON | RDC_NB_GF_VAV7460.iHtrSts
RDC_NB_GF_VAV7460.OccSts | Occupied Status | Occ. | Un Occ. | RDC_NB_GF_VAV7460.OccSts
RDC_NB_GF_VAV7460.SPSel | Setpoint Selection | SCADA | Rm Unit | RDC_NB_GF_VAV7460.SPSel
RDC_NB_GF_VAV7465.CommAlm | Communication Alarm | Alarm | Normal | RDC_NB_GF_VAV7465.CommAlm
RDC_NB_GF_VAV7465.iHtrSts | Heater Status | OFF | ON | RDC_NB_GF_VAV7465.iHtrSts
RDC_NB_GF_VAV7465.OccSts | Occupied Status | Occ. | Un Occ. | RDC_NB_GF_VAV7465.OccSts
RDC_NB_GF_VAV7465.SPSel | Setpoint Selection | SCADA | Rm Unit | RDC_NB_GF_VAV7465.SPSel
RDC_NB_GF_VAV7470.CommAlm | Communication Alarm | Alarm | Normal | RDC_NB_GF_VAV7470.CommAlm
RDC_NB_GF_VAV7470.iHtrSts | Heater Status | OFF | ON | RDC_NB_GF_VAV7470.iHtrSts
RDC_NB_GF_VAV7470.OccSts | Occupied Status | Occ. | Un Occ. | RDC_NB_GF_VAV7470.OccSts
RDC_NB_GF_VAV7470.SPSel | Setpoint Selection | SCADA | Rm Unit | RDC_NB_GF_VAV7470.SPSel
RDC_NB_GF_VAV7475.CommAlm | Communication Alarm | Alarm | Normal | RDC_NB_GF_VAV7475.CommAlm
RDC_NB_GF_VAV7475.iHtrSts | Heater Status | OFF | ON | RDC_NB_GF_VAV7475.iHtrSts
RDC_NB_GF_VAV7475.OccSts | Occupied Status | Occ. | Un Occ. | RDC_NB_GF_VAV7475.OccSts
RDC_NB_GF_VAV7475.SPSel | Setpoint Selection | SCADA | Rm Unit | RDC_NB_GF_VAV7475.SPSel
RDC_NB_GF_VAV7480.CommAlm | Communication Alarm | Alarm | Normal | RDC_NB_GF_VAV7480.CommAlm
RDC_NB_GF_VAV7480.iHtrSts | Heater Status | OFF | ON | RDC_NB_GF_VAV7480.iHtrSts
RDC_NB_GF_VAV7480.OccSts | Occupied Status | Occ. | Un Occ. | RDC_NB_GF_VAV7480.OccSts
RDC_NB_GF_VAV7480.SPSel | Setpoint Selection | SCADA | Rm Unit | RDC_NB_GF_VAV7480.SPSel
RDC_NB_GF_VAV7485.CommAlm | Communication Alarm | Alarm | Normal | RDC_NB_GF_VAV7485.CommAlm
RDC_NB_GF_VAV7485.iHtrSts | Heater Status | OFF | ON | RDC_NB_GF_VAV7485.iHtrSts
RDC_NB_GF_VAV7485.OccSts | Occupied Status | Occ. | Un Occ. | RDC_NB_GF_VAV7485.OccSts
RDC_NB_GF_VAV7485.SPSel | Setpoint Selection | SCADA | Rm Unit | RDC_NB_GF_VAV7485.SPSel
RDC_NB_GF_VAV7490_EV7495.CommAlm | Communication Alarm | Alarm | Normal | RDC_NB_GF_VAV7490_EV7495.CommAlm
RDC_NB_GF_VAV7490_EV7495.OccSts | Occupied Status | Occ. | Un Occ. | RDC_NB_GF_VAV7490_EV7495.OccSts
RDC_NB_GF_VAV7490_EV7495.SPSel | Setpoint Selection | SCADA | Rm Unit | RDC_NB_GF_VAV7490_EV7495.SPSel
RDC_NB_GF_VAV7496.CommAlm | Communication Alarm | Alarm | Normal | RDC_NB_GF_VAV7496.CommAlm
RDC_NB_GF_VAV7496.iHtrSts | Heater Status | OFF | ON | RDC_NB_GF_VAV7496.iHtrSts
RDC_NB_GF_VAV7496.OccSts | Occupied Status | Occ. | Un Occ. | RDC_NB_GF_VAV7496.OccSts
RDC_NB_GF_VAV7496.SPSel | Setpoint Selection | SCADA | Rm Unit | RDC_NB_GF_VAV7496.SPSel
RDC_NB_GF_VAV7498.CommAlm | Communication Alarm | Alarm | Normal | RDC_NB_GF_VAV7498.CommAlm
RDC_NB_GF_VAV7498.iHtrSts | Heater Status | OFF | ON | RDC_NB_GF_VAV7498.iHtrSts
RDC_NB_GF_VAV7498.OccSts | Occupied Status | Occ. | Un Occ. | RDC_NB_GF_VAV7498.OccSts
RDC_NB_GF_VAV7498.SPSel | Setpoint Selection | SCADA | Rm Unit | RDC_NB_GF_VAV7498.SPSel
RDC_NB_GF_VAV7499.CommAlm | Communication Alarm | Alarm | Normal | RDC_NB_GF_VAV7499.CommAlm
RDC_NB_GF_VAV7499.iHtrSts | Heater Status | OFF | ON | RDC_NB_GF_VAV7499.iHtrSts
RDC_NB_GF_VAV7499.OccSts | Occupied Status | Occ. | Un Occ. | RDC_NB_GF_VAV7499.OccSts
RDC_NB_GF_VAV7499.SPSel | Setpoint Selection | SCADA | Rm Unit | RDC_NB_GF_VAV7499.SPSel
RDC_NB_GF_VEV4041.OccSts | Occupied Status | Occ. | Un Occ. | RDC_NB_GF_VEV4041.OccSts
RDC_NB_GF_VEV4213A.OccSts | Occupied Status | Occ. | Un Occ. | RDC_NB_GF_VEV4213A.OccSts
RDC_NB_GF_VEV5052A.OccSts | Occupied Status | Occ. | Un Occ. | RDC_NB_GF_VEV5052A.OccSts
RDC_NB_GF_VEV5071.OccSts | Occupied Status | Occ. | Un Occ. | RDC_NB_GF_VEV5071.OccSts
RDC_NB_GF_VEV5092.OccSts | Occupied Status | Occ. | Un Occ. | RDC_NB_GF_VEV5092.OccSts
RDC_NB_GF_VEV5182A.OccSts | Occupied Status | Occ. | Un Occ. | RDC_NB_GF_VEV5182A.OccSts
RDC_NB_GF_VEV5231.OccSts | Occupied Status | Occ. | Un Occ. | RDC_NB_GF_VEV5231.OccSts
RDC_NB_GF_VEV7023A.OccSts | Occupied Status | Occ. | Un Occ. | RDC_NB_GF_VEV7023A.OccSts
RDC_NB_GF_VEV7073.OccSts | Occupied Status | Occ. | Un Occ. | RDC_NB_GF_VEV7073.OccSts
RDC_NB_GF_VEV7301.OccSts | Occupied Status | Occ. | Un Occ. | RDC_NB_GF_VEV7301.OccSts
RDC_NB_LabCompAir_Pres_CommAlm.CommAlm | Communication Alarm | Normal | Alarm | RDC_NB_LabCompAir_Pres_CommAlm.CommAlm
RDC_NB_LabGasSensor01.CommAlm | Communication Alarm | Normal | Alarm | RDC_NB_LabGasSensor01.CommAlm
RDC_NB_LabGasSensor02.CommAlm | Communication Alarm | Normal | Alarm | RDC_NB_LabGasSensor02.CommAlm
RDC_NB_LabGasSensor03.CommAlm | Communication Alarm | Normal | Alarm | RDC_NB_LabGasSensor03.CommAlm
RDC_NB_LabGasSensor04.CommAlm | Communication Alarm | Normal | Alarm | RDC_NB_LabGasSensor04.CommAlm
RDC_NB_LabGasSensor05.CommAlm | Communication Alarm | Normal | Alarm | RDC_NB_LabGasSensor05.CommAlm
RDC_NB_LabVaccum_Pres_CommAlm.CommAlm | Communication Alarm | Normal | Alarm | RDC_NB_LabVaccum_Pres_CommAlm.CommAlm
RDC_NB_MainSupPres_CommAlm.CommAlm | Communication Alarm | Normal | Alarm | RDC_NB_MainSupPres_CommAlm.CommAlm
RDC_NB_SB_Walkway_FCU9001.CommAlm | Communication Alarm | Alarm | Normal | RDC_NB_SB_Walkway_FCU9001.CommAlm
RDC_NB_SB_Walkway_FCU9001.OccSts | Occupied Status | Occ. | Un Occ. | RDC_NB_SB_Walkway_FCU9001.OccSts
RDC_NB_SB_Walkway_FCU9001.SPSel | Setpoint Selection | SCADA | Rm Unit | RDC_NB_SB_Walkway_FCU9001.SPSel
RDC_NB_SB_Walkway_FCU9001.TempDevAlm | Temperature Deviation Alarm | Normal | Alarm | RDC_NB_SB_Walkway_FCU9001.TempDevAlm
RDC_NB_SB_Walkway_FCU9001.TripAlm | Trip Alarm | Normal | Alarm | RDC_NB_SB_Walkway_FCU9001.TripAlm
RDC_NB_SB_Walkway_FCU9002.CommAlm | Communication Alarm | Alarm | Normal | RDC_NB_SB_Walkway_FCU9002.CommAlm
RDC_NB_SB_Walkway_FCU9002.OccSts | Occupied Status | Occ. | Un Occ. | RDC_NB_SB_Walkway_FCU9002.OccSts
RDC_NB_SB_Walkway_FCU9002.SPSel | Setpoint Selection | SCADA | Rm Unit | RDC_NB_SB_Walkway_FCU9002.SPSel
RDC_NB_SB_Walkway_FCU9002.TempDevAlm | Temperature Deviation Alarm | Normal | Alarm | RDC_NB_SB_Walkway_FCU9002.TempDevAlm
RDC_NB_SB_Walkway_FCU9002.TripAlm | Trip Alarm | Normal | Alarm | RDC_NB_SB_Walkway_FCU9002.TripAlm
RDC_NB_SB_Walkway_FCU9003.CommAlm | Communication Alarm | Alarm | Normal | RDC_NB_SB_Walkway_FCU9003.CommAlm
RDC_NB_SB_Walkway_FCU9003.OccSts | Occupied Status | Occ. | Un Occ. | RDC_NB_SB_Walkway_FCU9003.OccSts
RDC_NB_SB_Walkway_FCU9003.SPSel | Setpoint Selection | SCADA | Rm Unit | RDC_NB_SB_Walkway_FCU9003.SPSel
RDC_NB_SB_Walkway_FCU9003.TempDevAlm | Temperature Deviation Alarm | Normal | Alarm | RDC_NB_SB_Walkway_FCU9003.TempDevAlm
RDC_NB_SB_Walkway_FCU9003.TripAlm | Trip Alarm | Normal | Alarm | RDC_NB_SB_Walkway_FCU9003.TripAlm
RDC_NB_SB_Walkway_FCU9004.CommAlm | Communication Alarm | Alarm | Normal | RDC_NB_SB_Walkway_FCU9004.CommAlm
RDC_NB_SB_Walkway_FCU9004.OccSts | Occupied Status | Occ. | Un Occ. | RDC_NB_SB_Walkway_FCU9004.OccSts
RDC_NB_SB_Walkway_FCU9004.SPSel | Setpoint Selection | SCADA | Rm Unit | RDC_NB_SB_Walkway_FCU9004.SPSel
RDC_NB_SB_Walkway_FCU9004.TempDevAlm | Temperature Deviation Alarm | Normal | Alarm | RDC_NB_SB_Walkway_FCU9004.TempDevAlm
RDC_NB_SB_Walkway_FCU9004.TripAlm | Trip Alarm | Normal | Alarm | RDC_NB_SB_Walkway_FCU9004.TripAlm
RDC_NB_SB_Walkway_FCU9005.CommAlm | Communication Alarm | Alarm | Normal | RDC_NB_SB_Walkway_FCU9005.CommAlm
RDC_NB_SB_Walkway_FCU9005.OccSts | Occupied Status | Occ. | Un Occ. | RDC_NB_SB_Walkway_FCU9005.OccSts
RDC_NB_SB_Walkway_FCU9005.SPSel | Setpoint Selection | SCADA | Rm Unit | RDC_NB_SB_Walkway_FCU9005.SPSel
RDC_NB_SB_Walkway_FCU9005.TempDevAlm | Temperature Deviation Alarm | Normal | Alarm | RDC_NB_SB_Walkway_FCU9005.TempDevAlm
RDC_NB_SB_Walkway_FCU9005.TripAlm | Trip Alarm | Normal | Alarm | RDC_NB_SB_Walkway_FCU9005.TripAlm
RDC_NB_SNC0A_InQ1_CommAlm.CommAlm | Communication Alarm | Normal | Alarm | RDC_NB_SNC0A_InQ1_CommAlm.CommAlm
RDC_NB_SNC0A_InQ2_CommAlm.CommAlm | Communication Alarm | Normal | Alarm | RDC_NB_SNC0A_InQ2_CommAlm.CommAlm
RDC_NB_SNC0A_InQ3_CommAlm.CommAlm | Communication Alarm | Normal | Alarm | RDC_NB_SNC0A_InQ3_CommAlm.CommAlm
RDC_NB_SNC0A_InQ4_CommAlm.CommAlm | Communication Alarm | Normal | Alarm | RDC_NB_SNC0A_InQ4_CommAlm.CommAlm
RDC_NB_SNC0A_InQM_CommAlm.CommAlm | Communication Alarm | Normal | Alarm | RDC_NB_SNC0A_InQM_CommAlm.CommAlm
RDC_NB_SNC0B1_InQM_CommAlm.CommAlm | Communication Alarm | Normal | Alarm | RDC_NB_SNC0B1_InQM_CommAlm.CommAlm
RDC_NB_SNN0A_InQ3_CommAlm.CommAlm | Communication Alarm | Normal | Alarm | RDC_NB_SNN0A_InQ3_CommAlm.CommAlm
RDC_NB_SNN0A_InQ4_CommAlm.CommAlm | Communication Alarm | Normal | Alarm | RDC_NB_SNN0A_InQ4_CommAlm.CommAlm
RDC_NB_SNN0A_InQ5_CommAlm.CommAlm | Communication Alarm | Normal | Alarm | RDC_NB_SNN0A_InQ5_CommAlm.CommAlm
RDC_NB_SNN0A_InQM_CommAlm.CommAlm | Communication Alarm | Normal | Alarm | RDC_NB_SNN0A_InQM_CommAlm.CommAlm
RDC_NB_SNN0B1_InQ6_CommAlm.CommAlm | Communication Alarm | Normal | Alarm | RDC_NB_SNN0B1_InQ6_CommAlm.CommAlm
RDC_NB_SNN0B1_InQM_CommAlm.CommAlm | Communication Alarm | Normal | Alarm | RDC_NB_SNN0B1_InQM_CommAlm.CommAlm
RDC_NB_SNN0B2_InQM_CommAlm.CommAlm | Communication Alarm | Normal | Alarm | RDC_NB_SNN0B2_InQM_CommAlm.CommAlm
RDC_NB_SNN0B3_InQ12_CommAlm.CommAlm | Communication Alarm | Normal | Alarm | RDC_NB_SNN0B3_InQ12_CommAlm.CommAlm
RDC_NB_SNN0B3_InQ6_CommAlm.CommAlm | Communication Alarm | Normal | Alarm | RDC_NB_SNN0B3_InQ6_CommAlm.CommAlm
RDC_NB_SNN0B3_InQM_CommAlm.CommAlm | Communication Alarm | Normal | Alarm | RDC_NB_SNN0B3_InQM_CommAlm.CommAlm
RDC_NB_SNN0C1_InQM_CommAlm.CommAlm | Communication Alarm | Normal | Alarm | RDC_NB_SNN0C1_InQM_CommAlm.CommAlm
RDC_NB_SNN0D_InQ1_CommAlm.CommAlm | Communication Alarm | Normal | Alarm | RDC_NB_SNN0D_InQ1_CommAlm.CommAlm
RDC_NB_SNN0D_InQ2_CommAlm.CommAlm | Communication Alarm | Normal | Alarm | RDC_NB_SNN0D_InQ2_CommAlm.CommAlm
RDC_NB_SNN0D_InQ3_CommAlm.CommAlm | Communication Alarm | Normal | Alarm | RDC_NB_SNN0D_InQ3_CommAlm.CommAlm
RDC_NB_SNN0D_InQ4_CommAlm.CommAlm | Communication Alarm | Normal | Alarm | RDC_NB_SNN0D_InQ4_CommAlm.CommAlm
RDC_NB_SNN0D_InQM_CommAlm.CommAlm | Communication Alarm | Normal | Alarm | RDC_NB_SNN0D_InQM_CommAlm.CommAlm
RDC_NB_SNN0D1_InQ7_CommAlm.CommAlm | Communication Alarm | Normal | Alarm | RDC_NB_SNN0D1_InQ7_CommAlm.CommAlm
RDC_NB_SNN0D1_InQ8_CommAlm.CommAlm | Communication Alarm | Normal | Alarm | RDC_NB_SNN0D1_InQ8_CommAlm.CommAlm
RDC_NB_SNN0D1_InQM_CommAlm.CommAlm | Communication Alarm | Normal | Alarm | RDC_NB_SNN0D1_InQM_CommAlm.CommAlm
RDC_NB_SNN0E1_InQM_CommAlm.CommAlm | Communication Alarm | Normal | Alarm | RDC_NB_SNN0E1_InQM_CommAlm.CommAlm
RDC_NB_SNN0E2_InQM_CommAlm.CommAlm | Communication Alarm | Normal | Alarm | RDC_NB_SNN0E2_InQM_CommAlm.CommAlm
RDC_NB_SNN0E2_OutQ6_CommAlm.CommAlm | Communication Alarm | Normal | Alarm | RDC_NB_SNN0E2_OutQ6_CommAlm.CommAlm
RDC_NB_SNN0E3_InQ6_CommAlm.CommAlm | Communication Alarm | Normal | Alarm | RDC_NB_SNN0E3_InQ6_CommAlm.CommAlm
RDC_NB_SNN0E3_InQM_CommAlm.CommAlm | Communication Alarm | Normal | Alarm | RDC_NB_SNN0E3_InQM_CommAlm.CommAlm
RDC_NB_SNN0E3_OutQ6_CommAlm.CommAlm | Communication Alarm | Normal | Alarm | RDC_NB_SNN0E3_OutQ6_CommAlm.CommAlm
RDC_NB_SNN1B1_InQM_CommAlm.CommAlm | Communication Alarm | Normal | Alarm | RDC_NB_SNN1B1_InQM_CommAlm.CommAlm
RDC_NB_SNN1B2_InQ6_CommAlm.CommAlm | Communication Alarm | Normal | Alarm | RDC_NB_SNN1B2_InQ6_CommAlm.CommAlm
RDC_NB_SNN1B2_InQM_CommAlm.CommAlm | Communication Alarm | Normal | Alarm | RDC_NB_SNN1B2_InQM_CommAlm.CommAlm
RDC_NB_SNN1C1_InQ15_CommAlm.CommAlm | Communication Alarm | Normal | Alarm | RDC_NB_SNN1C1_InQ15_CommAlm.CommAlm
RDC_NB_SNN1C1_InQ7_CommAlm.CommAlm | Communication Alarm | Normal | Alarm | RDC_NB_SNN1C1_InQ7_CommAlm.CommAlm
RDC_NB_SNN1C1_InQ8_CommAlm.CommAlm | Communication Alarm | Normal | Alarm | RDC_NB_SNN1C1_InQ8_CommAlm.CommAlm
RDC_NB_SNN1C1_InQM_CommAlm.CommAlm | Communication Alarm | Normal | Alarm | RDC_NB_SNN1C1_InQM_CommAlm.CommAlm
RDC_NB_SNN1D1_InQ16_CommAlm.CommAlm | Communication Alarm | Normal | Alarm | RDC_NB_SNN1D1_InQ16_CommAlm.CommAlm
RDC_NB_SNN1D1_InQ8_CommAlm.CommAlm | Communication Alarm | Normal | Alarm | RDC_NB_SNN1D1_InQ8_CommAlm.CommAlm
RDC_NB_SNN1D1_InQM_CommAlm.CommAlm | Communication Alarm | Normal | Alarm | RDC_NB_SNN1D1_InQM_CommAlm.CommAlm
RDC_NB_SNN1E1_InQM_CommAlm.CommAlm | Communication Alarm | Normal | Alarm | RDC_NB_SNN1E1_InQM_CommAlm.CommAlm
RDC_NB_SNN1E2_InQM_CommAlm.CommAlm | Communication Alarm | Normal | Alarm | RDC_NB_SNN1E2_InQM_CommAlm.CommAlm
RDC_NB_SNN1E3_InQ7_CommAlm.CommAlm | Communication Alarm | Normal | Alarm | RDC_NB_SNN1E3_InQ7_CommAlm.CommAlm
RDC_NB_SNN1E3_InQM_CommAlm.CommAlm | Communication Alarm | Normal | Alarm | RDC_NB_SNN1E3_InQM_CommAlm.CommAlm
RDC_NB_SNN1E3_OutQ7_CommAlm.CommAlm | Communication Alarm | Normal | Alarm | RDC_NB_SNN1E3_OutQ7_CommAlm.CommAlm
RDC_NB_SNS0A_InQ1_CommAlm.CommAlm | Communication Alarm | Normal | Alarm | RDC_NB_SNS0A_InQ1_CommAlm.CommAlm
RDC_NB_SNS0A_InQ2_CommAlm.CommAlm | Communication Alarm | Normal | Alarm | RDC_NB_SNS0A_InQ2_CommAlm.CommAlm
RDC_NB_SNS0A_InQ3_CommAlm.CommAlm | Communication Alarm | Normal | Alarm | RDC_NB_SNS0A_InQ3_CommAlm.CommAlm
RDC_NB_SNS0A_InQ4_CommAlm.CommAlm | Communication Alarm | Normal | Alarm | RDC_NB_SNS0A_InQ4_CommAlm.CommAlm
RDC_NB_SNS0A_InQ5_CommAlm.CommAlm | Communication Alarm | Normal | Alarm | RDC_NB_SNS0A_InQ5_CommAlm.CommAlm
RDC_NB_SNS0A_InQM_CommAlm.CommAlm | Communication Alarm | Normal | Alarm | RDC_NB_SNS0A_InQM_CommAlm.CommAlm
RDC_NB_SNS0B_InQ1_CommAlm.CommAlm | Communication Alarm | Normal | Alarm | RDC_NB_SNS0B_InQ1_CommAlm.CommAlm
RDC_NB_SNS0B_InQ2_CommAlm.CommAlm | Communication Alarm | Normal | Alarm | RDC_NB_SNS0B_InQ2_CommAlm.CommAlm
RDC_NB_SNS0B_InQ3_CommAlm.CommAlm | Communication Alarm | Normal | Alarm | RDC_NB_SNS0B_InQ3_CommAlm.CommAlm
RDC_NB_SNS0B_InQ4_CommAlm.CommAlm | Communication Alarm | Normal | Alarm | RDC_NB_SNS0B_InQ4_CommAlm.CommAlm
RDC_NB_SNS0B_InQM_CommAlm.CommAlm | Communication Alarm | Normal | Alarm | RDC_NB_SNS0B_InQM_CommAlm.CommAlm
RDC_NB_SNS0B1_InQM_CommAlm.CommAlm | Communication Alarm | Normal | Alarm | RDC_NB_SNS0B1_InQM_CommAlm.CommAlm
RDC_NB_SNS0C_InQ3_CommAlm.CommAlm | Communication Alarm | Normal | Alarm | RDC_NB_SNS0C_InQ3_CommAlm.CommAlm
RDC_NB_SNS0C_InQ4_CommAlm.CommAlm | Communication Alarm | Normal | Alarm | RDC_NB_SNS0C_InQ4_CommAlm.CommAlm
RDC_NB_SNS0C_InQM_CommAlm.CommAlm | Communication Alarm | Normal | Alarm | RDC_NB_SNS0C_InQM_CommAlm.CommAlm
RDC_NB_SNS0D_InQ1_CommAlm.CommAlm | Communication Alarm | Normal | Alarm | RDC_NB_SNS0D_InQ1_CommAlm.CommAlm
RDC_NB_SNS0D_InQ2_CommAlm.CommAlm | Communication Alarm | Normal | Alarm | RDC_NB_SNS0D_InQ2_CommAlm.CommAlm
RDC_NB_SNS0D_InQ4_CommAlm.CommAlm | Communication Alarm | Normal | Alarm | RDC_NB_SNS0D_InQ4_CommAlm.CommAlm
RDC_NB_SNS0D_InQM_CommAlm.CommAlm | Communication Alarm | Normal | Alarm | RDC_NB_SNS0D_InQM_CommAlm.CommAlm
RDC_NB_SNS0D_OutQ1_CommAlm.CommAlm | Communication Alarm | Normal | Alarm | RDC_NB_SNS0D_OutQ1_CommAlm.CommAlm
RDC_NB_SNS0D_OutQ2_CommAlm.CommAlm | Communication Alarm | Normal | Alarm | RDC_NB_SNS0D_OutQ2_CommAlm.CommAlm
RDC_NB_SNS0D_OutQ4_CommAlm.CommAlm | Communication Alarm | Normal | Alarm | RDC_NB_SNS0D_OutQ4_CommAlm.CommAlm
RDC_NB_SNS0E1_InQ6_CommAlm.CommAlm | Communication Alarm | Normal | Alarm | RDC_NB_SNS0E1_InQ6_CommAlm.CommAlm
RDC_NB_SNS0E1_InQM_CommAlm.CommAlm | Communication Alarm | Normal | Alarm | RDC_NB_SNS0E1_InQM_CommAlm.CommAlm
RDC_NB_SNS0E1_OutQ6_CommAlm.CommAlm | Communication Alarm | Normal | Alarm | RDC_NB_SNS0E1_OutQ6_CommAlm.CommAlm
RDC_NB_SNS0E2_InQM_CommAlm.CommAlm | Communication Alarm | Normal | Alarm | RDC_NB_SNS0E2_InQM_CommAlm.CommAlm
RDC_NB_SNS0E2_OutQ6_CommAlm.CommAlm | Communication Alarm | Normal | Alarm | RDC_NB_SNS0E2_OutQ6_CommAlm.CommAlm
RDC_NB_SNS1B1_InQM_CommAlm.CommAlm | Communication Alarm | Normal | Alarm | RDC_NB_SNS1B1_InQM_CommAlm.CommAlm
RDC_NB_SNS1E1_InQM_CommAlm.CommAlm | Communication Alarm | Normal | Alarm | RDC_NB_SNS1E1_InQM_CommAlm.CommAlm
RDC_NB_SNSU0B1_InQ16_CommAlm.CommAlm | Communication Alarm | Normal | Alarm | RDC_NB_SNSU0B1_InQ16_CommAlm.CommAlm
RDC_NB_SNSU0B1_InQ8_CommAlm.CommAlm | Communication Alarm | Normal | Alarm | RDC_NB_SNSU0B1_InQ8_CommAlm.CommAlm
RDC_NB_SNSU0B1_InQM_CommAlm.CommAlm | Communication Alarm | Normal | Alarm | RDC_NB_SNSU0B1_InQM_CommAlm.CommAlm
RDC_NB_SUMP1.RunSts | Run Status | Stopped | Running | RDC_NB_SUMP1.RunSts
RDC_NB_SUMP1.TripAlm | Trip Alarm | Normal | Alarm | RDC_NB_SUMP1.TripAlm
RDC_NB_SUMP2.RunSts | Run Status | Stopped | Running | RDC_NB_SUMP2.RunSts
RDC_NB_SUMP2.TripAlm | Trip Alarm | Normal | Alarm | RDC_NB_SUMP2.TripAlm
RDC_NB_SUMP3.RunSts | Run Status | Stopped | Running | RDC_NB_SUMP3.RunSts
RDC_NB_SUMP3.TripAlm | Trip Alarm | Normal | Alarm | RDC_NB_SUMP3.TripAlm
RDC_NB_West.BypassAuto | Bypass Valve Auto | Not Auto | Auto | RDC_NB_West.BypassAuto
RDC_NB_West.EnableDisableCmd | Enable/Disable Command | Disable | Enable | RDC_NB_West.EnableDisableCmd
RDC_NB_West.PmpAuto | Pumps in Auto | Not Auto | Auto | RDC_NB_West.PmpAuto
RDC_NB_West.PmpOPOverride | Pump Operator Override | Disable | Enable | RDC_NB_West.PmpOPOverride
RDC_NB_West.ResetCmd | Reset Command | Normal | Reset | RDC_NB_West.ResetCmd
RDC_NB_West_ChemDos_Alm.Alm | Alarm | Normal | Alarm | RDC_NB_West_ChemDos_Alm.Alm
RDC_NB_West_ChemDos_CommFlt.Alm | Alarm | Alarm | Normal | RDC_NB_West_ChemDos_CommFlt.Alm
RDC_NB_West_ChemDos_LowLvl.Alm | Alarm | Alarm | Normal | RDC_NB_West_ChemDos_LowLvl.Alm
RDC_NB_West_CtrlVlv.Ack | Acknowledge | Normal | Ack | RDC_NB_West_CtrlVlv.Ack
RDC_NB_West_CtrlVlv.AutoCmd | Auto Command | Normal | Auto | RDC_NB_West_CtrlVlv.AutoCmd
RDC_NB_West_CtrlVlv.AutoManSts | Auto/Manual Status | Manual | Auto | RDC_NB_West_CtrlVlv.AutoManSts
RDC_NB_West_CtrlVlv.CommFail | Communication Fail Alarm | Normal | Alarm | RDC_NB_West_CtrlVlv.CommFail
RDC_NB_West_CtrlVlv.CommFlt | Common Fault Alarm | Normal | Alarm | RDC_NB_West_CtrlVlv.CommFlt
RDC_NB_West_CtrlVlv.FbFailAlm | Feedback Fail Alarm | Normal | Alarm | RDC_NB_West_CtrlVlv.FbFailAlm
RDC_NB_West_CtrlVlv.FTC | Fail to Close Alarm | Normal | Alarm | RDC_NB_West_CtrlVlv.FTC
RDC_NB_West_CtrlVlv.FTO | Fail to Open Alarm | Normal | Alarm | RDC_NB_West_CtrlVlv.FTO
RDC_NB_West_CtrlVlv.ManCmd | Manual Command | Normal | Manual | RDC_NB_West_CtrlVlv.ManCmd
RDC_NB_West_CtrlVlv.OpenCloseSts | Open/Close Status | Close | Open | RDC_NB_West_CtrlVlv.OpenCloseSts
RDC_NB_West_CtrlVlv.ResetCmd | Reset Command | Normal | Reset | RDC_NB_West_CtrlVlv.ResetCmd
RDC_NB_West_ERU8531Cmd.Command | Command | Stopped | Running | RDC_NB_West_ERU8531Cmd.Command
RDC_NB_West_ERU8532Cmd.Command | Command | Stopped | Running | RDC_NB_West_ERU8532Cmd.Command
RDC_NB_West_ERU8533Cmd.Command | Command | Stopped | Running | RDC_NB_West_ERU8533Cmd.Command
RDC_NB_West_ERU8534Cmd.Command | Command | Stopped | Running | RDC_NB_West_ERU8534Cmd.Command
RDC_NB_West_ERU8535Cmd.Command | Command | Stopped | Running | RDC_NB_West_ERU8535Cmd.Command
RDC_NB_West_ERU8536Cmd.Command | Command | Stopped | Running | RDC_NB_West_ERU8536Cmd.Command
RDC_NB_West_HdrDiffPres.Ack | Acknowledge | Normal | Reset | RDC_NB_West_HdrDiffPres.Ack
RDC_NB_West_HdrDiffPres.CommAlm | Communication Alarm | Normal | Alarm | RDC_NB_West_HdrDiffPres.CommAlm
RDC_NB_West_HdrDiffPres.FltRst | Fault Reset | Normal | Reset | RDC_NB_West_HdrDiffPres.FltRst
RDC_NB_West_HdrDiffPres.ProcessAlm | Process Value Alarm | Normal | Alarm | RDC_NB_West_HdrDiffPres.ProcessAlm
RDC_NB_West_HdrDiffPres_CommAlm.CommAlm | Communication Alarm | Normal | Alarm | RDC_NB_West_HdrDiffPres_CommAlm.CommAlm
RDC_NB_West_InHdrPres_PID.AutoCmd | RDC NB CPNL 0010 West Wing Heat Recovery System Inlet Header Pressure PIC-2202 | Normal | Auto | RDC_NB_West_InHdrPres_PID.AutoCmd
RDC_NB_West_InHdrPres_PID.AutoManSts | RDC NB CPNL 0010 West Wing Heat Recovery System Inlet Header Pressure PIC-2202 | Manual | Auto | RDC_NB_West_InHdrPres_PID.AutoManSts
RDC_NB_West_InHdrPres_PID.ManCmd | RDC NB CPNL 0010 West Wing Heat Recovery System Inlet Header Pressure PIC-2202 | Normal | Manual | RDC_NB_West_InHdrPres_PID.ManCmd
RDC_NB_West_MkupWtr_Tot_CommAlm.CommAlm | Communication Alarm | Normal | Alarm | RDC_NB_West_MkupWtr_Tot_CommAlm.CommAlm
RDC_NB_West_MkupWtrFlow.Ack | Acknowledge | Normal | Reset | RDC_NB_West_MkupWtrFlow.Ack
RDC_NB_West_MkupWtrFlow.CommAlm | Communication Alarm | Normal | Alarm | RDC_NB_West_MkupWtrFlow.CommAlm
RDC_NB_West_MkupWtrFlow.FltRst | Fault Reset | Normal | Reset | RDC_NB_West_MkupWtrFlow.FltRst
RDC_NB_West_MkupWtrFlow.ProcessAlm | Process Value Alarm | Normal | Alarm | RDC_NB_West_MkupWtrFlow.ProcessAlm
RDC_NB_West_MkupWtrFlow_Tot.ResetCmd | Reset Command | Normal | Reset | RDC_NB_West_MkupWtrFlow_Tot.ResetCmd
RDC_NB_West_OutHdrPres_PID.AutoCmd | RDC NB CPNL 0010 West Wing Heat Recovery System Outlet Header Pressure PIC-2206 | Normal | Auto | RDC_NB_West_OutHdrPres_PID.AutoCmd
RDC_NB_West_OutHdrPres_PID.AutoManSts | RDC NB CPNL 0010 West Wing Heat Recovery System Outlet Header Pressure PIC-2206 | Manual | Auto | RDC_NB_West_OutHdrPres_PID.AutoManSts
RDC_NB_West_OutHdrPres_PID.ManCmd | RDC NB CPNL 0010 West Wing Heat Recovery System Outlet Header Pressure PIC-2206 | Normal | Manual | RDC_NB_West_OutHdrPres_PID.ManCmd
RDC_NB_West_P01_CommAlm.CommAlm | Communication Alarm | Normal | Alarm | RDC_NB_West_P01_CommAlm.CommAlm
RDC_NB_West_P02_CommAlm.CommAlm | Communication Alarm | Normal | Alarm | RDC_NB_West_P02_CommAlm.CommAlm
RDC_NB_West_P03_CommAlm.CommAlm | Communication Alarm | Normal | Alarm | RDC_NB_West_P03_CommAlm.CommAlm
RDC_NB_West_Pmp_InPres.Ack | Acknowledge | Normal | Reset | RDC_NB_West_Pmp_InPres.Ack
RDC_NB_West_Pmp_InPres.CommAlm | Communication Alarm | Normal | Alarm | RDC_NB_West_Pmp_InPres.CommAlm
RDC_NB_West_Pmp_InPres.FltRst | Fault Reset | Normal | Reset | RDC_NB_West_Pmp_InPres.FltRst
RDC_NB_West_Pmp_InPres.ProcessAlm | Process Value Alarm | Normal | Alarm | RDC_NB_West_Pmp_InPres.ProcessAlm
RDC_NB_West_Pmp_InPres_CommAlm.CommAlm | Communication Alarm | Normal | Alarm | RDC_NB_West_Pmp_InPres_CommAlm.CommAlm
RDC_NB_West_Pmp_InTemp.Ack | Acknowledge | Normal | Reset | RDC_NB_West_Pmp_InTemp.Ack
RDC_NB_West_Pmp_InTemp.CommAlm | Communication Alarm | Normal | Alarm | RDC_NB_West_Pmp_InTemp.CommAlm
RDC_NB_West_Pmp_InTemp.FltRst | Fault Reset | Normal | Reset | RDC_NB_West_Pmp_InTemp.FltRst
RDC_NB_West_Pmp_InTemp.ProcessAlm | Process Value Alarm | Normal | Alarm | RDC_NB_West_Pmp_InTemp.ProcessAlm
RDC_NB_West_Pmp_InTemp_CommAlm.CommAlm | Communication Alarm | Normal | Alarm | RDC_NB_West_Pmp_InTemp_CommAlm.CommAlm
RDC_NB_West_Pmp_OutTemp.Ack | Acknowledge | Normal | Reset | RDC_NB_West_Pmp_OutTemp.Ack
RDC_NB_West_Pmp_OutTemp.CommAlm | Communication Alarm | Normal | Alarm | RDC_NB_West_Pmp_OutTemp.CommAlm
RDC_NB_West_Pmp_OutTemp.FltRst | Fault Reset | Normal | Reset | RDC_NB_West_Pmp_OutTemp.FltRst
RDC_NB_West_Pmp_OutTemp.ProcessAlm | Process Value Alarm | Normal | Alarm | RDC_NB_West_Pmp_OutTemp.ProcessAlm
RDC_NB_West_Pmp_OutTemp_CommAlm.CommAlm | Communication Alarm | Normal | Alarm | RDC_NB_West_Pmp_OutTemp_CommAlm.CommAlm
RDC_NB_West_Pmp01.Ack | Acknowledge | Normal | Ack | RDC_NB_West_Pmp01.Ack
RDC_NB_West_Pmp01.AutoCmd | Auto Command | Normal | Auto | RDC_NB_West_Pmp01.AutoCmd
RDC_NB_West_Pmp01.AutoManSts | Auto/Manual Status | Manual | Auto | RDC_NB_West_Pmp01.AutoManSts
RDC_NB_West_Pmp01.FbFltAlm | Feedback Fault Alarm | Normal | Alarm | RDC_NB_West_Pmp01.FbFltAlm
RDC_NB_West_Pmp01.FTSP | Fail to Stop Alarm | Normal | Alarm | RDC_NB_West_Pmp01.FTSP
RDC_NB_West_Pmp01.FTST | Fail to Start Alarm | Normal | Alarm | RDC_NB_West_Pmp01.FTST
RDC_NB_West_Pmp01.Interlock | Operation Interlock | No | Yes | RDC_NB_West_Pmp01.Interlock
RDC_NB_West_Pmp01.LocRemSts | Local/Remote Status | Local | Remote | RDC_NB_West_Pmp01.LocRemSts
RDC_NB_West_Pmp01.ManCmd | Manual Command | Normal | Manual | RDC_NB_West_Pmp01.ManCmd
RDC_NB_West_Pmp01.PDSFlt | PDS Fault Alarm | Normal | Alarm | RDC_NB_West_Pmp01.PDSFlt
RDC_NB_West_Pmp01.ResetCmd | Reset Command | Normal | Reset | RDC_NB_West_Pmp01.ResetCmd
RDC_NB_West_Pmp01.RunSts | Run Status | Stopped | Running | RDC_NB_West_Pmp01.RunSts
RDC_NB_West_Pmp01.StartCmd | Start Command | Normal | Start | RDC_NB_West_Pmp01.StartCmd
RDC_NB_West_Pmp01.StopCmd | Stop Command | Normal | Stop | RDC_NB_West_Pmp01.StopCmd
RDC_NB_West_Pmp01.Trip | Trip Alarm | Normal | Alarm | RDC_NB_West_Pmp01.Trip
RDC_NB_West_Pmp01.VFDAlm | VFD Common Alarm | Normal | Alarm | RDC_NB_West_Pmp01.VFDAlm
RDC_NB_West_Pmp01_PDS.iFlt | Fault Alarm | Normal | Alarm | RDC_NB_West_Pmp01_PDS.iFlt
RDC_NB_West_Pmp01_PDS.iOnOffSts | On\Off Status | OFF | ON | RDC_NB_West_Pmp01_PDS.iOnOffSts
RDC_NB_West_Pmp02.Ack | Acknowledge | Normal | Ack | RDC_NB_West_Pmp02.Ack
RDC_NB_West_Pmp02.AutoCmd | Auto Command | Normal | Auto | RDC_NB_West_Pmp02.AutoCmd
RDC_NB_West_Pmp02.AutoManSts | Auto/Manual Status | Manual | Auto | RDC_NB_West_Pmp02.AutoManSts
RDC_NB_West_Pmp02.FbFltAlm | Feedback Fault Alarm | Normal | Alarm | RDC_NB_West_Pmp02.FbFltAlm
RDC_NB_West_Pmp02.FTSP | Fail to Stop Alarm | Normal | Alarm | RDC_NB_West_Pmp02.FTSP
RDC_NB_West_Pmp02.FTST | Fail to Start Alarm | Normal | Alarm | RDC_NB_West_Pmp02.FTST
RDC_NB_West_Pmp02.Interlock | Operation Interlock | No | Yes | RDC_NB_West_Pmp02.Interlock
RDC_NB_West_Pmp02.LocRemSts | Local/Remote Status | Local | Remote | RDC_NB_West_Pmp02.LocRemSts
RDC_NB_West_Pmp02.ManCmd | Manual Command | Normal | Manual | RDC_NB_West_Pmp02.ManCmd
RDC_NB_West_Pmp02.PDSFlt | PDS Fault Alarm | Normal | Alarm | RDC_NB_West_Pmp02.PDSFlt
RDC_NB_West_Pmp02.ResetCmd | Reset Command | Normal | Reset | RDC_NB_West_Pmp02.ResetCmd
RDC_NB_West_Pmp02.RunSts | Run Status | Stopped | Running | RDC_NB_West_Pmp02.RunSts
RDC_NB_West_Pmp02.StartCmd | Start Command | Normal | Start | RDC_NB_West_Pmp02.StartCmd
RDC_NB_West_Pmp02.StopCmd | Stop Command | Normal | Stop | RDC_NB_West_Pmp02.StopCmd
RDC_NB_West_Pmp02.Trip | Trip Alarm | Normal | Alarm | RDC_NB_West_Pmp02.Trip
RDC_NB_West_Pmp02.VFDAlm | VFD Common Alarm | Normal | Alarm | RDC_NB_West_Pmp02.VFDAlm
RDC_NB_West_Pmp02_PDS.iFlt | Fault Alarm | Normal | Alarm | RDC_NB_West_Pmp02_PDS.iFlt
RDC_NB_West_Pmp02_PDS.iOnOffSts | On\Off Status | OFF | ON | RDC_NB_West_Pmp02_PDS.iOnOffSts
RDC_NB_West_Pmp03.Ack | Acknowledge | Normal | Ack | RDC_NB_West_Pmp03.Ack
RDC_NB_West_Pmp03.AutoCmd | Auto Command | Normal | Auto | RDC_NB_West_Pmp03.AutoCmd
RDC_NB_West_Pmp03.AutoManSts | Auto/Manual Status | Manual | Auto | RDC_NB_West_Pmp03.AutoManSts
RDC_NB_West_Pmp03.FbFltAlm | Feedback Fault Alarm | Normal | Alarm | RDC_NB_West_Pmp03.FbFltAlm
RDC_NB_West_Pmp03.FTSP | Fail to Stop Alarm | Normal | Alarm | RDC_NB_West_Pmp03.FTSP
RDC_NB_West_Pmp03.FTST | Fail to Start Alarm | Normal | Alarm | RDC_NB_West_Pmp03.FTST
RDC_NB_West_Pmp03.Interlock | Operation Interlock | No | Yes | RDC_NB_West_Pmp03.Interlock
RDC_NB_West_Pmp03.LocRemSts | Local/Remote Status | Local | Remote | RDC_NB_West_Pmp03.LocRemSts
RDC_NB_West_Pmp03.ManCmd | Manual Command | Normal | Manual | RDC_NB_West_Pmp03.ManCmd
RDC_NB_West_Pmp03.PDSFlt | PDS Fault Alarm | Normal | Alarm | RDC_NB_West_Pmp03.PDSFlt
RDC_NB_West_Pmp03.ResetCmd | Reset Command | Normal | Reset | RDC_NB_West_Pmp03.ResetCmd
RDC_NB_West_Pmp03.RunSts | Run Status | Stopped | Running | RDC_NB_West_Pmp03.RunSts
RDC_NB_West_Pmp03.StartCmd | Start Command | Normal | Start | RDC_NB_West_Pmp03.StartCmd
RDC_NB_West_Pmp03.StopCmd | Stop Command | Normal | Stop | RDC_NB_West_Pmp03.StopCmd
RDC_NB_West_Pmp03.Trip | Trip Alarm | Normal | Alarm | RDC_NB_West_Pmp03.Trip
RDC_NB_West_Pmp03.VFDAlm | VFD Common Alarm | Normal | Alarm | RDC_NB_West_Pmp03.VFDAlm
RDC_NB_West_Pmp03_PDS.iFlt | Fault Alarm | Normal | Alarm | RDC_NB_West_Pmp03_PDS.iFlt
RDC_NB_West_Pmp03_PDS.iOnOffSts | On\Off Status | OFF | ON | RDC_NB_West_Pmp03_PDS.iOnOffSts
RDC_NB_West_PmpFlow.Ack | Acknowledge | Normal | Reset | RDC_NB_West_PmpFlow.Ack
RDC_NB_West_PmpFlow.CommAlm | Communication Alarm | Normal | Alarm | RDC_NB_West_PmpFlow.CommAlm
RDC_NB_West_PmpFlow.FltRst | Fault Reset | Normal | Reset | RDC_NB_West_PmpFlow.FltRst
RDC_NB_West_PmpFlow.ProcessAlm | Process Value Alarm | Normal | Alarm | RDC_NB_West_PmpFlow.ProcessAlm
RDC_NB_West_PmpFlow_CommAlm.CommAlm | Communication Alarm | Normal | Alarm | RDC_NB_West_PmpFlow_CommAlm.CommAlm
RDC_NB_West_PmpFlow_Tot.ResetCmd | Reset Command | Normal | Reset | RDC_NB_West_PmpFlow_Tot.ResetCmd
RDC_SB_1F_CAV0501.iCommFail | Communication Fail Alarm | Normal | Alarm | RDC_SB_1F_CAV0501.iCommFail
RDC_SB_1F_CAV0501.OccSts | Occupied Status | Occ. | Un Occ | RDC_SB_1F_CAV0501.OccSts
RDC_SB_1F_CAV0502.iCommFail | Communication Fail Alarm | Normal | Alarm | RDC_SB_1F_CAV0502.iCommFail
RDC_SB_1F_CAV0502.OccSts | Occupied Status | Occ. | Un Occ | RDC_SB_1F_CAV0502.OccSts
RDC_SB_1F_CAV0503.iCommFail | Communication Fail Alarm | Normal | Alarm | RDC_SB_1F_CAV0503.iCommFail
RDC_SB_1F_CAV0503.OccSts | Occupied Status | Occ. | Un Occ | RDC_SB_1F_CAV0503.OccSts
RDC_SB_1F_CAV0504.iCommFail | Communication Fail Alarm | Normal | Alarm | RDC_SB_1F_CAV0504.iCommFail
RDC_SB_1F_CAV0504.OccSts | Occupied Status | Occ. | Un Occ | RDC_SB_1F_CAV0504.OccSts
RDC_SB_1F_CAV0505.iCommFail | Communication Fail Alarm | Normal | Alarm | RDC_SB_1F_CAV0505.iCommFail
RDC_SB_1F_CAV0505.OccSts | Occupied Status | Occ. | Un Occ | RDC_SB_1F_CAV0505.OccSts
RDC_SB_1F_CAV0515.iCommFail | Communication Fail Alarm | Normal | Alarm | RDC_SB_1F_CAV0515.iCommFail
RDC_SB_1F_CAV0515.OccSts | Occupied Status | Occ. | Un Occ | RDC_SB_1F_CAV0515.OccSts
RDC_SB_1F_CAV0516.iCommFail | Communication Fail Alarm | Normal | Alarm | RDC_SB_1F_CAV0516.iCommFail
RDC_SB_1F_CAV0516.OccSts | Occupied Status | Occ. | Un Occ | RDC_SB_1F_CAV0516.OccSts
RDC_SB_1F_CAV0517.iCommFail | Communication Fail Alarm | Normal | Alarm | RDC_SB_1F_CAV0517.iCommFail
RDC_SB_1F_CAV0517.OccSts | Occupied Status | Occ. | Un Occ | RDC_SB_1F_CAV0517.OccSts
RDC_SB_1F_CAV0524.iCommFail | Communication Fail Alarm | Normal | Alarm | RDC_SB_1F_CAV0524.iCommFail
RDC_SB_1F_CAV0524.OccSts | Occupied Status | Occ. | Un Occ | RDC_SB_1F_CAV0524.OccSts
RDC_SB_1F_CAV0525.iCommFail | Communication Fail Alarm | Normal | Alarm | RDC_SB_1F_CAV0525.iCommFail
RDC_SB_1F_CAV0525.OccSts | Occupied Status | Occ. | Un Occ | RDC_SB_1F_CAV0525.OccSts
RDC_SB_1F_CAV0534.iCommFail | Communication Fail Alarm | Normal | Alarm | RDC_SB_1F_CAV0534.iCommFail
RDC_SB_1F_CAV0534.OccSts | Occupied Status | Occ. | Un Occ | RDC_SB_1F_CAV0534.OccSts
RDC_SB_1F_CAV0535.iCommFail | Communication Fail Alarm | Normal | Alarm | RDC_SB_1F_CAV0535.iCommFail
RDC_SB_1F_CAV0535.OccSts | Occupied Status | Occ. | Un Occ | RDC_SB_1F_CAV0535.OccSts
RDC_SB_1F_CAV1504.iCommFail | Communication Fail Alarm | Normal | Alarm | RDC_SB_1F_CAV1504.iCommFail
RDC_SB_1F_CAV1504.OccSts | Occupied Status | Occ. | Un Occ | RDC_SB_1F_CAV1504.OccSts
RDC_SB_1F_CAV1535.iCommFail | Communication Fail Alarm | Normal | Alarm | RDC_SB_1F_CAV1535.iCommFail
RDC_SB_1F_CAV1535.OccSts | Occupied Status | Occ. | Un Occ | RDC_SB_1F_CAV1535.OccSts
RDC_SB_1F_CAV1537.iCommFail | Communication Fail Alarm | Normal | Alarm | RDC_SB_1F_CAV1537.iCommFail
RDC_SB_1F_CAV1537.OccSts | Occupied Status | Occ. | Un Occ | RDC_SB_1F_CAV1537.OccSts
RDC_SB_1F_CAV1541.iCommFail | Communication Fail Alarm | Normal | Alarm | RDC_SB_1F_CAV1541.iCommFail
RDC_SB_1F_CAV1541.OccSts | Occupied Status | Occ. | Un Occ | RDC_SB_1F_CAV1541.OccSts
RDC_SB_1F_CAV2507.iCommFail | Communication Fail Alarm | Normal | Alarm | RDC_SB_1F_CAV2507.iCommFail
RDC_SB_1F_CAV2507.OccSts | Occupied Status | Occ. | Un Occ | RDC_SB_1F_CAV2507.OccSts
RDC_SB_1F_FCU0501.CommAlm | Communication Alarm | Alarm | Normal | RDC_SB_1F_FCU0501.CommAlm
RDC_SB_1F_FCU0501.OccSts | Occupied Status | Occ. | Un Occ. | RDC_SB_1F_FCU0501.OccSts
RDC_SB_1F_FCU0501.SPSel | Setpoint Selection | SCADA | Rm Unit | RDC_SB_1F_FCU0501.SPSel
RDC_SB_1F_FCU0501.TempDevAlm | Temperature Deviation Alarm | Normal | Alarm | RDC_SB_1F_FCU0501.TempDevAlm
RDC_SB_1F_FCU0501.TripAlm | Trip Alarm | Normal | Alarm | RDC_SB_1F_FCU0501.TripAlm
RDC_SB_1F_FCU0502.CommAlm | Communication Alarm | Alarm | Normal | RDC_SB_1F_FCU0502.CommAlm
RDC_SB_1F_FCU0502.OccSts | Occupied Status | Occ. | Un Occ. | RDC_SB_1F_FCU0502.OccSts
RDC_SB_1F_FCU0502.SPSel | Setpoint Selection | SCADA | Rm Unit | RDC_SB_1F_FCU0502.SPSel
RDC_SB_1F_FCU0502.TempDevAlm | Temperature Deviation Alarm | Normal | Alarm | RDC_SB_1F_FCU0502.TempDevAlm
RDC_SB_1F_FCU0502.TripAlm | Trip Alarm | Normal | Alarm | RDC_SB_1F_FCU0502.TripAlm
RDC_SB_1F_FCU0503.CommAlm | Communication Alarm | Alarm | Normal | RDC_SB_1F_FCU0503.CommAlm
RDC_SB_1F_FCU0503.OccSts | Occupied Status | Occ. | Un Occ. | RDC_SB_1F_FCU0503.OccSts
RDC_SB_1F_FCU0503.SPSel | Setpoint Selection | SCADA | Rm Unit | RDC_SB_1F_FCU0503.SPSel
RDC_SB_1F_FCU0503.TempDevAlm | Temperature Deviation Alarm | Normal | Alarm | RDC_SB_1F_FCU0503.TempDevAlm
RDC_SB_1F_FCU0503.TripAlm | Trip Alarm | Normal | Alarm | RDC_SB_1F_FCU0503.TripAlm
RDC_SB_1F_FCU1501.CommAlm | Communication Alarm | Alarm | Normal | RDC_SB_1F_FCU1501.CommAlm
RDC_SB_1F_FCU1501.OccSts | Occupied Status | Occ. | Un Occ. | RDC_SB_1F_FCU1501.OccSts
RDC_SB_1F_FCU1501.SPSel | Setpoint Selection | SCADA | Rm Unit | RDC_SB_1F_FCU1501.SPSel
RDC_SB_1F_FCU1501.TempDevAlm | Temperature Deviation Alarm | Normal | Alarm | RDC_SB_1F_FCU1501.TempDevAlm
RDC_SB_1F_FCU1501.TripAlm | Trip Alarm | Normal | Alarm | RDC_SB_1F_FCU1501.TripAlm
RDC_SB_1F_FCU1502.CommAlm | Communication Alarm | Alarm | Normal | RDC_SB_1F_FCU1502.CommAlm
RDC_SB_1F_FCU1502.OccSts | Occupied Status | Occ. | Un Occ. | RDC_SB_1F_FCU1502.OccSts
RDC_SB_1F_FCU1502.SPSel | Setpoint Selection | SCADA | Rm Unit | RDC_SB_1F_FCU1502.SPSel
RDC_SB_1F_FCU1502.TempDevAlm | Temperature Deviation Alarm | Normal | Alarm | RDC_SB_1F_FCU1502.TempDevAlm
RDC_SB_1F_FCU1502.TripAlm | Trip Alarm | Normal | Alarm | RDC_SB_1F_FCU1502.TripAlm
RDC_SB_1F_FCU1503.CommAlm | Communication Alarm | Alarm | Normal | RDC_SB_1F_FCU1503.CommAlm
RDC_SB_1F_FCU1503.OccSts | Occupied Status | Occ. | Un Occ. | RDC_SB_1F_FCU1503.OccSts
RDC_SB_1F_FCU1503.SPSel | Setpoint Selection | SCADA | Rm Unit | RDC_SB_1F_FCU1503.SPSel
RDC_SB_1F_FCU1503.TempDevAlm | Temperature Deviation Alarm | Normal | Alarm | RDC_SB_1F_FCU1503.TempDevAlm
RDC_SB_1F_FCU1503.TripAlm | Trip Alarm | Normal | Alarm | RDC_SB_1F_FCU1503.TripAlm
RDC_SB_1F_FCU2501.CommAlm | Communication Alarm | Alarm | Normal | RDC_SB_1F_FCU2501.CommAlm
RDC_SB_1F_FCU2501.OccSts | Occupied Status | Occ. | Un Occ. | RDC_SB_1F_FCU2501.OccSts
RDC_SB_1F_FCU2501.SPSel | Setpoint Selection | SCADA | Rm Unit | RDC_SB_1F_FCU2501.SPSel
RDC_SB_1F_FCU2501.TempDevAlm | Temperature Deviation Alarm | Normal | Alarm | RDC_SB_1F_FCU2501.TempDevAlm
RDC_SB_1F_FCU2501.TripAlm | Trip Alarm | Normal | Alarm | RDC_SB_1F_FCU2501.TripAlm
RDC_SB_1F_FCU2502.CommAlm | Communication Alarm | Alarm | Normal | RDC_SB_1F_FCU2502.CommAlm
RDC_SB_1F_FCU2502.OccSts | Occupied Status | Occ. | Un Occ. | RDC_SB_1F_FCU2502.OccSts
RDC_SB_1F_FCU2502.SPSel | Setpoint Selection | SCADA | Rm Unit | RDC_SB_1F_FCU2502.SPSel
RDC_SB_1F_FCU2502.TempDevAlm | Temperature Deviation Alarm | Normal | Alarm | RDC_SB_1F_FCU2502.TempDevAlm
RDC_SB_1F_FCU2502.TripAlm | Trip Alarm | Normal | Alarm | RDC_SB_1F_FCU2502.TripAlm
RDC_SB_1F_FCU2503.CommAlm | Communication Alarm | Alarm | Normal | RDC_SB_1F_FCU2503.CommAlm
RDC_SB_1F_FCU2503.OccSts | Occupied Status | Occ. | Un Occ. | RDC_SB_1F_FCU2503.OccSts
RDC_SB_1F_FCU2503.SPSel | Setpoint Selection | SCADA | Rm Unit | RDC_SB_1F_FCU2503.SPSel
RDC_SB_1F_FCU2503.TempDevAlm | Temperature Deviation Alarm | Normal | Alarm | RDC_SB_1F_FCU2503.TempDevAlm
RDC_SB_1F_FCU2503.TripAlm | Trip Alarm | Normal | Alarm | RDC_SB_1F_FCU2503.TripAlm
RDC_SB_1F_FCU2504.CommAlm | Communication Alarm | Alarm | Normal | RDC_SB_1F_FCU2504.CommAlm
RDC_SB_1F_FCU2504.OccSts | Occupied Status | Occ. | Un Occ. | RDC_SB_1F_FCU2504.OccSts
RDC_SB_1F_FCU2504.SPSel | Setpoint Selection | SCADA | Rm Unit | RDC_SB_1F_FCU2504.SPSel
RDC_SB_1F_FCU2504.TempDevAlm | Temperature Deviation Alarm | Normal | Alarm | RDC_SB_1F_FCU2504.TempDevAlm
RDC_SB_1F_FCU2504.TripAlm | Trip Alarm | Normal | Alarm | RDC_SB_1F_FCU2504.TripAlm
RDC_SB_1F_FCU2505.CommAlm | Communication Alarm | Alarm | Normal | RDC_SB_1F_FCU2505.CommAlm
RDC_SB_1F_FCU2505.OccSts | Occupied Status | Occ. | Un Occ. | RDC_SB_1F_FCU2505.OccSts
RDC_SB_1F_FCU2505.SPSel | Setpoint Selection | SCADA | Rm Unit | RDC_SB_1F_FCU2505.SPSel
RDC_SB_1F_FCU2505.TempDevAlm | Temperature Deviation Alarm | Normal | Alarm | RDC_SB_1F_FCU2505.TempDevAlm
RDC_SB_1F_FCU2505.TripAlm | Trip Alarm | Normal | Alarm | RDC_SB_1F_FCU2505.TripAlm
RDC_SB_1F_FCU3501.CommAlm | Communication Alarm | Alarm | Normal | RDC_SB_1F_FCU3501.CommAlm
RDC_SB_1F_FCU3501.OccSts | Occupied Status | Occ. | Un Occ. | RDC_SB_1F_FCU3501.OccSts
RDC_SB_1F_FCU3501.SPSel | Setpoint Selection | SCADA | Rm Unit | RDC_SB_1F_FCU3501.SPSel
RDC_SB_1F_FCU3501.TempDevAlm | Temperature Deviation Alarm | Normal | Alarm | RDC_SB_1F_FCU3501.TempDevAlm
RDC_SB_1F_FCU3501.TripAlm | Trip Alarm | Normal | Alarm | RDC_SB_1F_FCU3501.TripAlm
RDC_SB_1F_LCS_EXTERNAL_A1_1.OnOffSts | On/Off Status | OFF | ON | RDC_SB_1F_LCS_EXTERNAL_A1_1.OnOffSts
RDC_SB_1F_LCS_S1101_2.OnOffSts | On/Off Status | OFF | ON | RDC_SB_1F_LCS_S1101_2.OnOffSts
RDC_SB_1F_LCS_S1106.OnOffSts | On/Off Status | OFF | ON | RDC_SB_1F_LCS_S1106.OnOffSts
RDC_SB_1F_LCS_S1106_DIS.OnOffSts | On/Off Status | OFF | ON | RDC_SB_1F_LCS_S1106_DIS.OnOffSts
RDC_SB_1F_LCS_S1107.OnOffSts | On/Off Status | OFF | ON | RDC_SB_1F_LCS_S1107.OnOffSts
RDC_SB_1F_LCS_S1107_SERVC.OnOffSts | On/Off Status | OFF | ON | RDC_SB_1F_LCS_S1107_SERVC.OnOffSts
RDC_SB_1F_LCS_S1110PB_CTRL1.OnOffSts | On/Off Status | OFF | ON | RDC_SB_1F_LCS_S1110PB_CTRL1.OnOffSts
RDC_SB_1F_LCS_S1110PB_CTRL2.OnOffSts | On/Off Status | OFF | ON | RDC_SB_1F_LCS_S1110PB_CTRL2.OnOffSts
RDC_SB_1F_LCS_S1112_CTRL1.OnOffSts | On/Off Status | OFF | ON | RDC_SB_1F_LCS_S1112_CTRL1.OnOffSts
RDC_SB_1F_LCS_S1112_CTRL2.OnOffSts | On/Off Status | OFF | ON | RDC_SB_1F_LCS_S1112_CTRL2.OnOffSts
RDC_SB_1F_LCS_S1113_CTRL1.OnOffSts | On/Off Status | OFF | ON | RDC_SB_1F_LCS_S1113_CTRL1.OnOffSts
RDC_SB_1F_LCS_S1113_CTRL2.OnOffSts | On/Off Status | OFF | ON | RDC_SB_1F_LCS_S1113_CTRL2.OnOffSts
RDC_SB_1F_LCS_S1115.OnOffSts | On/Off Status | OFF | ON | RDC_SB_1F_LCS_S1115.OnOffSts
RDC_SB_1F_LCS_S1115_OFFICE.OnOffSts | On/Off Status | OFF | ON | RDC_SB_1F_LCS_S1115_OFFICE.OnOffSts
RDC_SB_1F_LCS_S1115A.OnOffSts | On/Off Status | OFF | ON | RDC_SB_1F_LCS_S1115A.OnOffSts
RDC_SB_1F_LCS_S1116.OnOffSts | On/Off Status | OFF | ON | RDC_SB_1F_LCS_S1116.OnOffSts
RDC_SB_1F_LCS_S1117.OnOffSts | On/Off Status | OFF | ON | RDC_SB_1F_LCS_S1117.OnOffSts
RDC_SB_1F_LCS_S1118.OnOffSts | On/Off Status | OFF | ON | RDC_SB_1F_LCS_S1118.OnOffSts
RDC_SB_1F_LCS_S1119.OnOffSts | On/Off Status | OFF | ON | RDC_SB_1F_LCS_S1119.OnOffSts
RDC_SB_1F_LCS_S1119A.OnOffSts | On/Off Status | OFF | ON | RDC_SB_1F_LCS_S1119A.OnOffSts
RDC_SB_1F_LCS_S1120.OnOffSts | On/Off Status | OFF | ON | RDC_SB_1F_LCS_S1120.OnOffSts
RDC_SB_1F_LCS_S1121.OnOffSts | On/Off Status | OFF | ON | RDC_SB_1F_LCS_S1121.OnOffSts
RDC_SB_1F_LCS_S1122.OnOffSts | On/Off Status | OFF | ON | RDC_SB_1F_LCS_S1122.OnOffSts
RDC_SB_1F_LCS_S1123.OnOffSts | On/Off Status | OFF | ON | RDC_SB_1F_LCS_S1123.OnOffSts
RDC_SB_1F_LCS_S1124.OnOffSts | On/Off Status | OFF | ON | RDC_SB_1F_LCS_S1124.OnOffSts
RDC_SB_1F_LCS_S1124A.OnOffSts | On/Off Status | OFF | ON | RDC_SB_1F_LCS_S1124A.OnOffSts
RDC_SB_1F_LCS_S1125.OnOffSts | On/Off Status | OFF | ON | RDC_SB_1F_LCS_S1125.OnOffSts
RDC_SB_1F_LCS_S1126.OnOffSts | On/Off Status | OFF | ON | RDC_SB_1F_LCS_S1126.OnOffSts
RDC_SB_1F_LCS_S1127.OnOffSts | On/Off Status | OFF | ON | RDC_SB_1F_LCS_S1127.OnOffSts
RDC_SB_1F_LCS_S1128.OnOffSts | On/Off Status | OFF | ON | RDC_SB_1F_LCS_S1128.OnOffSts
RDC_SB_1F_LCS_S1128A.OnOffSts | On/Off Status | OFF | ON | RDC_SB_1F_LCS_S1128A.OnOffSts
RDC_SB_1F_LCS_S1129.OnOffSts | On/Off Status | OFF | ON | RDC_SB_1F_LCS_S1129.OnOffSts
RDC_SB_1F_LCS_S1130.OnOffSts | On/Off Status | OFF | ON | RDC_SB_1F_LCS_S1130.OnOffSts
RDC_SB_1F_LCS_S1131.OnOffSts | On/Off Status | OFF | ON | RDC_SB_1F_LCS_S1131.OnOffSts
RDC_SB_1F_LCS_S1132.OnOffSts | On/Off Status | OFF | ON | RDC_SB_1F_LCS_S1132.OnOffSts
RDC_SB_1F_LCS_S1132A.OnOffSts | On/Off Status | OFF | ON | RDC_SB_1F_LCS_S1132A.OnOffSts
RDC_SB_1F_LCS_S1133.OnOffSts | On/Off Status | OFF | ON | RDC_SB_1F_LCS_S1133.OnOffSts
RDC_SB_1F_LCS_S1134.OnOffSts | On/Off Status | OFF | ON | RDC_SB_1F_LCS_S1134.OnOffSts
RDC_SB_1F_LCS_S1135.OnOffSts | On/Off Status | OFF | ON | RDC_SB_1F_LCS_S1135.OnOffSts
RDC_SB_1F_LCS_S1136.OnOffSts | On/Off Status | OFF | ON | RDC_SB_1F_LCS_S1136.OnOffSts
RDC_SB_1F_LCS_S1136A.OnOffSts | On/Off Status | OFF | ON | RDC_SB_1F_LCS_S1136A.OnOffSts
RDC_SB_1F_LCS_S1137.OnOffSts | On/Off Status | OFF | ON | RDC_SB_1F_LCS_S1137.OnOffSts
RDC_SB_1F_LCS_S1138.OnOffSts | On/Off Status | OFF | ON | RDC_SB_1F_LCS_S1138.OnOffSts
RDC_SB_1F_LCS_S1139.OnOffSts | On/Off Status | OFF | ON | RDC_SB_1F_LCS_S1139.OnOffSts
RDC_SB_1F_LCS_S1140.OnOffSts | On/Off Status | OFF | ON | RDC_SB_1F_LCS_S1140.OnOffSts
RDC_SB_1F_LCS_S1141_CTRL1.OnOffSts | On/Off Status | OFF | ON | RDC_SB_1F_LCS_S1141_CTRL1.OnOffSts
RDC_SB_1F_LCS_S1141_CTRL2.OnOffSts | On/Off Status | OFF | ON | RDC_SB_1F_LCS_S1141_CTRL2.OnOffSts
RDC_SB_1F_LCS_S1142.OnOffSts | On/Off Status | OFF | ON | RDC_SB_1F_LCS_S1142.OnOffSts
RDC_SB_1F_LCS_S1144.OnOffSts | On/Off Status | OFF | ON | RDC_SB_1F_LCS_S1144.OnOffSts
RDC_SB_1F_LCS_S1145.OnOffSts | On/Off Status | OFF | ON | RDC_SB_1F_LCS_S1145.OnOffSts
RDC_SB_1F_LCS_S1146.OnOffSts | On/Off Status | OFF | ON | RDC_SB_1F_LCS_S1146.OnOffSts
RDC_SB_1F_LCS_S1146A.OnOffSts | On/Off Status | OFF | ON | RDC_SB_1F_LCS_S1146A.OnOffSts
RDC_SB_1F_LCS_S1148.OnOffSts | On/Off Status | OFF | ON | RDC_SB_1F_LCS_S1148.OnOffSts
RDC_SB_1F_LCS_S1149.OnOffSts | On/Off Status | OFF | ON | RDC_SB_1F_LCS_S1149.OnOffSts
RDC_SB_1F_LCS_S1150.OnOffSts | On/Off Status | OFF | ON | RDC_SB_1F_LCS_S1150.OnOffSts
RDC_SB_1F_LCS_S1151A.OnOffSts | On/Off Status | OFF | ON | RDC_SB_1F_LCS_S1151A.OnOffSts
RDC_SB_1F_LCS_S1154_CTRL1.OnOffSts | On/Off Status | OFF | ON | RDC_SB_1F_LCS_S1154_CTRL1.OnOffSts
RDC_SB_1F_LCS_S1154_CTRL2.OnOffSts | On/Off Status | OFF | ON | RDC_SB_1F_LCS_S1154_CTRL2.OnOffSts
RDC_SB_1F_LCS_S1154_CTRL3.OnOffSts | On/Off Status | OFF | ON | RDC_SB_1F_LCS_S1154_CTRL3.OnOffSts
RDC_SB_1F_LCS_S1159_CTRL1.OnOffSts | On/Off Status | OFF | ON | RDC_SB_1F_LCS_S1159_CTRL1.OnOffSts
RDC_SB_1F_LCS_S1159_CTRL2.OnOffSts | On/Off Status | OFF | ON | RDC_SB_1F_LCS_S1159_CTRL2.OnOffSts
RDC_SB_1F_LCS_S1161.OnOffSts | On/Off Status | OFF | ON | RDC_SB_1F_LCS_S1161.OnOffSts
RDC_SB_1F_LCS_S1162.OnOffSts | On/Off Status | OFF | ON | RDC_SB_1F_LCS_S1162.OnOffSts
RDC_SB_1F_LCS_S1163.OnOffSts | On/Off Status | OFF | ON | RDC_SB_1F_LCS_S1163.OnOffSts
RDC_SB_1F_LCS_S1164.OnOffSts | On/Off Status | OFF | ON | RDC_SB_1F_LCS_S1164.OnOffSts
RDC_SB_1F_LCS_S1165.OnOffSts | On/Off Status | OFF | ON | RDC_SB_1F_LCS_S1165.OnOffSts
RDC_SB_1F_LCS_S1166.OnOffSts | On/Off Status | OFF | ON | RDC_SB_1F_LCS_S1166.OnOffSts
RDC_SB_1F_LCS_S1169.OnOffSts | On/Off Status | OFF | ON | RDC_SB_1F_LCS_S1169.OnOffSts
RDC_SB_1F_LCS_S1169_DIS.OnOffSts | On/Off Status | OFF | ON | RDC_SB_1F_LCS_S1169_DIS.OnOffSts
RDC_SB_1F_LCS_S1169A.OnOffSts | On/Off Status | OFF | ON | RDC_SB_1F_LCS_S1169A.OnOffSts
RDC_SB_1F_LCS_S1170.OnOffSts | On/Off Status | OFF | ON | RDC_SB_1F_LCS_S1170.OnOffSts
RDC_SB_1F_LCS_S1170_DIS.OnOffSts | On/Off Status | OFF | ON | RDC_SB_1F_LCS_S1170_DIS.OnOffSts
RDC_SB_1F_LCS_S1170A.OnOffSts | On/Off Status | OFF | ON | RDC_SB_1F_LCS_S1170A.OnOffSts
RDC_SB_1F_LCS_S1171.OnOffSts | On/Off Status | OFF | ON | RDC_SB_1F_LCS_S1171.OnOffSts
RDC_SB_1F_LCS_S1172.OnOffSts | On/Off Status | OFF | ON | RDC_SB_1F_LCS_S1172.OnOffSts
RDC_SB_1F_LCS_S1173.OnOffSts | On/Off Status | OFF | ON | RDC_SB_1F_LCS_S1173.OnOffSts
RDC_SB_1F_LCS_S1174.OnOffSts | On/Off Status | OFF | ON | RDC_SB_1F_LCS_S1174.OnOffSts
RDC_SB_1F_LCS_S1175_CTRL1.OnOffSts | On/Off Status | OFF | ON | RDC_SB_1F_LCS_S1175_CTRL1.OnOffSts
RDC_SB_1F_LCS_S1175_CTRL2.OnOffSts | On/Off Status | OFF | ON | RDC_SB_1F_LCS_S1175_CTRL2.OnOffSts
RDC_SB_1F_LCS_S1176.OnOffSts | On/Off Status | OFF | ON | RDC_SB_1F_LCS_S1176.OnOffSts
RDC_SB_1F_LCS_S1176A.OnOffSts | On/Off Status | OFF | ON | RDC_SB_1F_LCS_S1176A.OnOffSts
RDC_SB_1F_LCS_S1177_CTRL1.OnOffSts | On/Off Status | OFF | ON | RDC_SB_1F_LCS_S1177_CTRL1.OnOffSts
RDC_SB_1F_LCS_S1177_CTRL2.OnOffSts | On/Off Status | OFF | ON | RDC_SB_1F_LCS_S1177_CTRL2.OnOffSts
RDC_SB_1F_LCS_S1179_CTRL1.OnOffSts | On/Off Status | OFF | ON | RDC_SB_1F_LCS_S1179_CTRL1.OnOffSts
RDC_SB_1F_LCS_S1179_CTRL2.OnOffSts | On/Off Status | OFF | ON | RDC_SB_1F_LCS_S1179_CTRL2.OnOffSts
RDC_SB_1F_LCS_S1179_CTRL3.OnOffSts | On/Off Status | OFF | ON | RDC_SB_1F_LCS_S1179_CTRL3.OnOffSts
RDC_SB_1F_LCS_S1180_CTRL1.OnOffSts | On/Off Status | OFF | ON | RDC_SB_1F_LCS_S1180_CTRL1.OnOffSts
RDC_SB_1F_LCS_S1180_CTRL2.OnOffSts | On/Off Status | OFF | ON | RDC_SB_1F_LCS_S1180_CTRL2.OnOffSts
RDC_SB_1F_LCS_S1181.OnOffSts | On/Off Status | OFF | ON | RDC_SB_1F_LCS_S1181.OnOffSts
RDC_SB_1F_LCS_S1182.OnOffSts | On/Off Status | OFF | ON | RDC_SB_1F_LCS_S1182.OnOffSts
RDC_SB_1F_LCS_S1182A.OnOffSts | On/Off Status | OFF | ON | RDC_SB_1F_LCS_S1182A.OnOffSts
RDC_SB_1F_LCS_S1182C.OnOffSts | On/Off Status | OFF | ON | RDC_SB_1F_LCS_S1182C.OnOffSts
RDC_SB_1F_LCS_S1182C_OFFICE.OnOffSts | On/Off Status | OFF | ON | RDC_SB_1F_LCS_S1182C_OFFICE.OnOffSts
RDC_SB_1F_LCS_S1182D.OnOffSts | On/Off Status | OFF | ON | RDC_SB_1F_LCS_S1182D.OnOffSts
RDC_SB_1F_LCS_S1182E.OnOffSts | On/Off Status | OFF | ON | RDC_SB_1F_LCS_S1182E.OnOffSts
RDC_SB_1F_LCS_S1182F.OnOffSts | On/Off Status | OFF | ON | RDC_SB_1F_LCS_S1182F.OnOffSts
RDC_SB_1F_LCS_S1183.OnOffSts | On/Off Status | OFF | ON | RDC_SB_1F_LCS_S1183.OnOffSts
RDC_SB_1F_LCS_S1183A.OnOffSts | On/Off Status | OFF | ON | RDC_SB_1F_LCS_S1183A.OnOffSts
RDC_SB_1F_LCS_S1184.OnOffSts | On/Off Status | OFF | ON | RDC_SB_1F_LCS_S1184.OnOffSts
RDC_SB_1F_LCS_S1185.OnOffSts | On/Off Status | OFF | ON | RDC_SB_1F_LCS_S1185.OnOffSts
RDC_SB_1F_LCS_S1186.OnOffSts | On/Off Status | OFF | ON | RDC_SB_1F_LCS_S1186.OnOffSts
RDC_SB_1F_LCS_S1186A.OnOffSts | On/Off Status | OFF | ON | RDC_SB_1F_LCS_S1186A.OnOffSts
RDC_SB_1F_LCS_S1187.OnOffSts | On/Off Status | OFF | ON | RDC_SB_1F_LCS_S1187.OnOffSts
RDC_SB_1F_LCS_S1188.OnOffSts | On/Off Status | OFF | ON | RDC_SB_1F_LCS_S1188.OnOffSts
RDC_SB_1F_LCS_S1189.OnOffSts | On/Off Status | OFF | ON | RDC_SB_1F_LCS_S1189.OnOffSts
RDC_SB_1F_LCS_S1190.OnOffSts | On/Off Status | OFF | ON | RDC_SB_1F_LCS_S1190.OnOffSts
RDC_SB_1F_LCS_S1190A.OnOffSts | On/Off Status | OFF | ON | RDC_SB_1F_LCS_S1190A.OnOffSts
RDC_SB_1F_LCS_S1191.OnOffSts | On/Off Status | OFF | ON | RDC_SB_1F_LCS_S1191.OnOffSts
RDC_SB_1F_LCS_S1192.OnOffSts | On/Off Status | OFF | ON | RDC_SB_1F_LCS_S1192.OnOffSts
RDC_SB_1F_LCS_S1193.OnOffSts | On/Off Status | OFF | ON | RDC_SB_1F_LCS_S1193.OnOffSts
RDC_SB_1F_LCS_S1201_CTRL1.OnOffSts | On/Off Status | OFF | ON | RDC_SB_1F_LCS_S1201_CTRL1.OnOffSts
RDC_SB_1F_LCS_S1201_CTRL2.OnOffSts | On/Off Status | OFF | ON | RDC_SB_1F_LCS_S1201_CTRL2.OnOffSts
RDC_SB_1F_LCS_S1201_CTRL3.OnOffSts | On/Off Status | OFF | ON | RDC_SB_1F_LCS_S1201_CTRL3.OnOffSts
RDC_SB_1F_LCS_S1202.OnOffSts | On/Off Status | OFF | ON | RDC_SB_1F_LCS_S1202.OnOffSts
RDC_SB_1F_LCS_S1202_CTRL1.OnOffSts | On/Off Status | OFF | ON | RDC_SB_1F_LCS_S1202_CTRL1.OnOffSts
RDC_SB_1F_LCS_S1202_CTRL2.OnOffSts | On/Off Status | OFF | ON | RDC_SB_1F_LCS_S1202_CTRL2.OnOffSts
RDC_SB_1F_LCS_S1202_LOBBY.OnOffSts | On/Off Status | OFF | ON | RDC_SB_1F_LCS_S1202_LOBBY.OnOffSts
RDC_SB_1F_LCS_S1203.OnOffSts | On/Off Status | OFF | ON | RDC_SB_1F_LCS_S1203.OnOffSts
RDC_SB_1F_LCS_S1204.OnOffSts | On/Off Status | OFF | ON | RDC_SB_1F_LCS_S1204.OnOffSts
RDC_SB_1F_LCS_S1206.OnOffSts | On/Off Status | OFF | ON | RDC_SB_1F_LCS_S1206.OnOffSts
RDC_SB_1F_LCS_S1207.OnOffSts | On/Off Status | OFF | ON | RDC_SB_1F_LCS_S1207.OnOffSts
RDC_SB_1F_LCS_S1208.OnOffSts | On/Off Status | OFF | ON | RDC_SB_1F_LCS_S1208.OnOffSts
RDC_SB_1F_LCS_S1210.OnOffSts | On/Off Status | OFF | ON | RDC_SB_1F_LCS_S1210.OnOffSts
RDC_SB_1F_LCS_S1210_CTRL1.OnOffSts | On/Off Status | OFF | ON | RDC_SB_1F_LCS_S1210_CTRL1.OnOffSts
RDC_SB_1F_LCS_S1210_CTRL2.OnOffSts | On/Off Status | OFF | ON | RDC_SB_1F_LCS_S1210_CTRL2.OnOffSts
RDC_SB_1F_LCS_S1211.OnOffSts | On/Off Status | OFF | ON | RDC_SB_1F_LCS_S1211.OnOffSts
RDC_SB_1F_LCS_S1212.OnOffSts | On/Off Status | OFF | ON | RDC_SB_1F_LCS_S1212.OnOffSts
RDC_SB_1F_LCS_S1213.OnOffSts | On/Off Status | OFF | ON | RDC_SB_1F_LCS_S1213.OnOffSts
RDC_SB_1F_LCS_S1214.OnOffSts | On/Off Status | OFF | ON | RDC_SB_1F_LCS_S1214.OnOffSts
RDC_SB_1F_LCS_S1215.OnOffSts | On/Off Status | OFF | ON | RDC_SB_1F_LCS_S1215.OnOffSts
RDC_SB_1F_LCS_S1216.OnOffSts | On/Off Status | OFF | ON | RDC_SB_1F_LCS_S1216.OnOffSts
RDC_SB_1F_LCS_S1217.OnOffSts | On/Off Status | OFF | ON | RDC_SB_1F_LCS_S1217.OnOffSts
RDC_SB_1F_LCS_S1218.OnOffSts | On/Off Status | OFF | ON | RDC_SB_1F_LCS_S1218.OnOffSts
RDC_SB_1F_LCS_S1219.OnOffSts | On/Off Status | OFF | ON | RDC_SB_1F_LCS_S1219.OnOffSts
RDC_SB_1F_LCS_S1220.OnOffSts | On/Off Status | OFF | ON | RDC_SB_1F_LCS_S1220.OnOffSts
RDC_SB_1F_LCS_S1221.OnOffSts | On/Off Status | OFF | ON | RDC_SB_1F_LCS_S1221.OnOffSts
RDC_SB_1F_LCS_S1222.OnOffSts | On/Off Status | OFF | ON | RDC_SB_1F_LCS_S1222.OnOffSts
RDC_SB_1F_LCS_S1223.OnOffSts | On/Off Status | OFF | ON | RDC_SB_1F_LCS_S1223.OnOffSts
RDC_SB_1F_LCS_S1224.OnOffSts | On/Off Status | OFF | ON | RDC_SB_1F_LCS_S1224.OnOffSts
RDC_SB_1F_LCS_S1225.OnOffSts | On/Off Status | OFF | ON | RDC_SB_1F_LCS_S1225.OnOffSts
RDC_SB_1F_LCS_S1226.OnOffSts | On/Off Status | OFF | ON | RDC_SB_1F_LCS_S1226.OnOffSts
RDC_SB_1F_LCS_S1227.OnOffSts | On/Off Status | OFF | ON | RDC_SB_1F_LCS_S1227.OnOffSts
RDC_SB_1F_LCS_S1227_CTRL1_A1_2.OnOffSts | On/Off Status | OFF | ON | RDC_SB_1F_LCS_S1227_CTRL1_A1_2.OnOffSts
RDC_SB_1F_LCS_S1227_CTRL2_A1_2.OnOffSts | On/Off Status | OFF | ON | RDC_SB_1F_LCS_S1227_CTRL2_A1_2.OnOffSts
RDC_SB_1F_LCS_S1228.OnOffSts | On/Off Status | OFF | ON | RDC_SB_1F_LCS_S1228.OnOffSts
RDC_SB_1F_LCS_S1229.OnOffSts | On/Off Status | OFF | ON | RDC_SB_1F_LCS_S1229.OnOffSts
RDC_SB_1F_LCS_S1229_CTRL1.OnOffSts | On/Off Status | OFF | ON | RDC_SB_1F_LCS_S1229_CTRL1.OnOffSts
RDC_SB_1F_LCS_S1229_CTRL2.OnOffSts | On/Off Status | OFF | ON | RDC_SB_1F_LCS_S1229_CTRL2.OnOffSts
RDC_SB_1F_LCS_S1230.OnOffSts | On/Off Status | OFF | ON | RDC_SB_1F_LCS_S1230.OnOffSts
RDC_SB_1F_LCS_S1231.OnOffSts | On/Off Status | OFF | ON | RDC_SB_1F_LCS_S1231.OnOffSts
RDC_SB_1F_LCS_S1232.OnOffSts | On/Off Status | OFF | ON | RDC_SB_1F_LCS_S1232.OnOffSts
RDC_SB_1F_LCS_S1233.OnOffSts | On/Off Status | OFF | ON | RDC_SB_1F_LCS_S1233.OnOffSts
RDC_SB_1F_LCS_S1234.OnOffSts | On/Off Status | OFF | ON | RDC_SB_1F_LCS_S1234.OnOffSts
RDC_SB_1F_LCS_S1235.OnOffSts | On/Off Status | OFF | ON | RDC_SB_1F_LCS_S1235.OnOffSts
RDC_SB_1F_LCS_S1237.OnOffSts | On/Off Status | OFF | ON | RDC_SB_1F_LCS_S1237.OnOffSts
RDC_SB_1F_LCS_S1240.OnOffSts | On/Off Status | OFF | ON | RDC_SB_1F_LCS_S1240.OnOffSts
RDC_SB_1F_LCS_S1241.OnOffSts | On/Off Status | OFF | ON | RDC_SB_1F_LCS_S1241.OnOffSts
RDC_SB_1F_LCS_S1242.OnOffSts | On/Off Status | OFF | ON | RDC_SB_1F_LCS_S1242.OnOffSts
RDC_SB_1F_LCS_S1246.OnOffSts | On/Off Status | OFF | ON | RDC_SB_1F_LCS_S1246.OnOffSts
RDC_SB_1F_LCS_S1247_CTRL1.OnOffSts | On/Off Status | OFF | ON | RDC_SB_1F_LCS_S1247_CTRL1.OnOffSts
RDC_SB_1F_LCS_S1247_CTRL2.OnOffSts | On/Off Status | OFF | ON | RDC_SB_1F_LCS_S1247_CTRL2.OnOffSts
RDC_SB_1F_LCS_S1252.OnOffSts | On/Off Status | OFF | ON | RDC_SB_1F_LCS_S1252.OnOffSts
RDC_SB_1F_LCS_S1253.OnOffSts | On/Off Status | OFF | ON | RDC_SB_1F_LCS_S1253.OnOffSts
RDC_SB_1F_LCS_S1254.OnOffSts | On/Off Status | OFF | ON | RDC_SB_1F_LCS_S1254.OnOffSts
RDC_SB_1F_LCS_S1256.OnOffSts | On/Off Status | OFF | ON | RDC_SB_1F_LCS_S1256.OnOffSts
RDC_SB_1F_LCS_S1257.OnOffSts | On/Off Status | OFF | ON | RDC_SB_1F_LCS_S1257.OnOffSts
RDC_SB_1F_LCS_S1257_OFFICE.OnOffSts | On/Off Status | OFF | ON | RDC_SB_1F_LCS_S1257_OFFICE.OnOffSts
RDC_SB_1F_LCS_S1258.OnOffSts | On/Off Status | OFF | ON | RDC_SB_1F_LCS_S1258.OnOffSts
RDC_SB_1F_LCS_S1260.OnOffSts | On/Off Status | OFF | ON | RDC_SB_1F_LCS_S1260.OnOffSts
RDC_SB_1F_LCS_S1261.OnOffSts | On/Off Status | OFF | ON | RDC_SB_1F_LCS_S1261.OnOffSts
RDC_SB_1F_LCS_S1262.OnOffSts | On/Off Status | OFF | ON | RDC_SB_1F_LCS_S1262.OnOffSts
RDC_SB_1F_LCS_S1264.OnOffSts | On/Off Status | OFF | ON | RDC_SB_1F_LCS_S1264.OnOffSts
RDC_SB_1F_LCS_S1265.OnOffSts | On/Off Status | OFF | ON | RDC_SB_1F_LCS_S1265.OnOffSts
RDC_SB_1F_LCS_S1266.OnOffSts | On/Off Status | OFF | ON | RDC_SB_1F_LCS_S1266.OnOffSts
RDC_SB_1F_LCS_S1267.OnOffSts | On/Off Status | OFF | ON | RDC_SB_1F_LCS_S1267.OnOffSts
RDC_SB_1F_LCS_S1268.OnOffSts | On/Off Status | OFF | ON | RDC_SB_1F_LCS_S1268.OnOffSts
RDC_SB_1F_LCS_S1269.OnOffSts | On/Off Status | OFF | ON | RDC_SB_1F_LCS_S1269.OnOffSts
RDC_SB_1F_LCS_S1270.OnOffSts | On/Off Status | OFF | ON | RDC_SB_1F_LCS_S1270.OnOffSts
RDC_SB_1F_LCS_S1271.OnOffSts | On/Off Status | OFF | ON | RDC_SB_1F_LCS_S1271.OnOffSts
RDC_SB_1F_LCS_S1272_CTRL1.OnOffSts | On/Off Status | OFF | ON | RDC_SB_1F_LCS_S1272_CTRL1.OnOffSts
RDC_SB_1F_LCS_S1272_CTRL2.OnOffSts | On/Off Status | OFF | ON | RDC_SB_1F_LCS_S1272_CTRL2.OnOffSts
RDC_SB_1F_LCS_S1273.OnOffSts | On/Off Status | OFF | ON | RDC_SB_1F_LCS_S1273.OnOffSts
RDC_SB_1F_LCS_S1275.OnOffSts | On/Off Status | OFF | ON | RDC_SB_1F_LCS_S1275.OnOffSts
RDC_SB_1F_LCS_S1278_CTRL1.OnOffSts | On/Off Status | OFF | ON | RDC_SB_1F_LCS_S1278_CTRL1.OnOffSts
RDC_SB_1F_LCS_S1278_CTRL2.OnOffSts | On/Off Status | OFF | ON | RDC_SB_1F_LCS_S1278_CTRL2.OnOffSts
RDC_SB_1F_LCS_S1279_CTRL1.OnOffSts | On/Off Status | OFF | ON | RDC_SB_1F_LCS_S1279_CTRL1.OnOffSts
RDC_SB_1F_LCS_S1279_CTRL2.OnOffSts | On/Off Status | OFF | ON | RDC_SB_1F_LCS_S1279_CTRL2.OnOffSts
RDC_SB_1F_LCS_S1280_CTRL1.OnOffSts | On/Off Status | OFF | ON | RDC_SB_1F_LCS_S1280_CTRL1.OnOffSts
RDC_SB_1F_LCS_S1280_CTRL2.OnOffSts | On/Off Status | OFF | ON | RDC_SB_1F_LCS_S1280_CTRL2.OnOffSts
RDC_SB_1F_LCS_S1281.OnOffSts | On/Off Status | OFF | ON | RDC_SB_1F_LCS_S1281.OnOffSts
RDC_SB_1F_LCS_S1283.OnOffSts | On/Off Status | OFF | ON | RDC_SB_1F_LCS_S1283.OnOffSts
RDC_SB_1F_LCS_S1284.OnOffSts | On/Off Status | OFF | ON | RDC_SB_1F_LCS_S1284.OnOffSts
RDC_SB_1F_LCS_S1285_CTRL1.OnOffSts | On/Off Status | OFF | ON | RDC_SB_1F_LCS_S1285_CTRL1.OnOffSts
RDC_SB_1F_LCS_S1285_CTRL2.OnOffSts | On/Off Status | OFF | ON | RDC_SB_1F_LCS_S1285_CTRL2.OnOffSts
RDC_SB_1F_LCS_S1285_CTRL3.OnOffSts | On/Off Status | OFF | ON | RDC_SB_1F_LCS_S1285_CTRL3.OnOffSts
RDC_SB_1F_LCS_S1286.OnOffSts | On/Off Status | OFF | ON | RDC_SB_1F_LCS_S1286.OnOffSts
RDC_SB_1F_LCS_S1287.OnOffSts | On/Off Status | OFF | ON | RDC_SB_1F_LCS_S1287.OnOffSts
RDC_SB_1F_LCS_S1288_CTRL1.OnOffSts | On/Off Status | OFF | ON | RDC_SB_1F_LCS_S1288_CTRL1.OnOffSts
RDC_SB_1F_LCS_S1288_CTRL2.OnOffSts | On/Off Status | OFF | ON | RDC_SB_1F_LCS_S1288_CTRL2.OnOffSts
RDC_SB_1F_LCS_S1289_CTRL1.OnOffSts | On/Off Status | OFF | ON | RDC_SB_1F_LCS_S1289_CTRL1.OnOffSts
RDC_SB_1F_LCS_S1289_CTRL2.OnOffSts | On/Off Status | OFF | ON | RDC_SB_1F_LCS_S1289_CTRL2.OnOffSts
RDC_SB_1F_LCS_S1289_CTRL3.OnOffSts | On/Off Status | OFF | ON | RDC_SB_1F_LCS_S1289_CTRL3.OnOffSts
RDC_SB_1F_LCS_S1290.OnOffSts | On/Off Status | OFF | ON | RDC_SB_1F_LCS_S1290.OnOffSts
RDC_SB_1F_LCS_S1291.OnOffSts | On/Off Status | OFF | ON | RDC_SB_1F_LCS_S1291.OnOffSts
RDC_SB_1F_LCS_S1292.OnOffSts | On/Off Status | OFF | ON | RDC_SB_1F_LCS_S1292.OnOffSts
RDC_SB_1F_LCS_S1293.OnOffSts | On/Off Status | OFF | ON | RDC_SB_1F_LCS_S1293.OnOffSts
RDC_SB_1F_LCS_S1294.OnOffSts | On/Off Status | OFF | ON | RDC_SB_1F_LCS_S1294.OnOffSts
RDC_SB_1F_LCS_S1295.OnOffSts | On/Off Status | OFF | ON | RDC_SB_1F_LCS_S1295.OnOffSts
RDC_SB_1F_LCS_S1296_CTRL1.OnOffSts | On/Off Status | OFF | ON | RDC_SB_1F_LCS_S1296_CTRL1.OnOffSts
RDC_SB_1F_LCS_S1296_CTRL2.OnOffSts | On/Off Status | OFF | ON | RDC_SB_1F_LCS_S1296_CTRL2.OnOffSts
RDC_SB_1F_LCS_S1297.OnOffSts | On/Off Status | OFF | ON | RDC_SB_1F_LCS_S1297.OnOffSts
RDC_SB_1F_LCS_S1298.OnOffSts | On/Off Status | OFF | ON | RDC_SB_1F_LCS_S1298.OnOffSts
RDC_SB_1F_LCS_S1299.OnOffSts | On/Off Status | OFF | ON | RDC_SB_1F_LCS_S1299.OnOffSts
RDC_SB_1F_LCS_S1ST02.OnOffSts | On/Off Status | OFF | ON | RDC_SB_1F_LCS_S1ST02.OnOffSts
RDC_SB_1F_LCS_S1ST03.OnOffSts | On/Off Status | OFF | ON | RDC_SB_1F_LCS_S1ST03.OnOffSts
RDC_SB_1F_LCS_S1ST04.OnOffSts | On/Off Status | OFF | ON | RDC_SB_1F_LCS_S1ST04.OnOffSts
RDC_SB_1F_LCS_STAIR1.OnOffSts | On/Off Status | OFF | ON | RDC_SB_1F_LCS_STAIR1.OnOffSts
RDC_SB_1F_VAV0506.CommAlm | Communication Alarm | Alarm | Normal | RDC_SB_1F_VAV0506.CommAlm
RDC_SB_1F_VAV0506.iHtrSts | Heater Status | OFF | ON | RDC_SB_1F_VAV0506.iHtrSts
RDC_SB_1F_VAV0506.OccSts | Occupied Status | Occ. | Un Occ. | RDC_SB_1F_VAV0506.OccSts
RDC_SB_1F_VAV0506.SPSel | Setpoint Selection | SCADA | Rm Unit | RDC_SB_1F_VAV0506.SPSel
RDC_SB_1F_VAV0507.CommAlm | Communication Alarm | Alarm | Normal | RDC_SB_1F_VAV0507.CommAlm
RDC_SB_1F_VAV0507.iHtrSts | Heater Status | OFF | ON | RDC_SB_1F_VAV0507.iHtrSts
RDC_SB_1F_VAV0507.OccSts | Occupied Status | Occ. | Un Occ. | RDC_SB_1F_VAV0507.OccSts
RDC_SB_1F_VAV0507.SPSel | Setpoint Selection | SCADA | Rm Unit | RDC_SB_1F_VAV0507.SPSel
RDC_SB_1F_VAV0508.CommAlm | Communication Alarm | Alarm | Normal | RDC_SB_1F_VAV0508.CommAlm
RDC_SB_1F_VAV0508.iHtrSts | Heater Status | OFF | ON | RDC_SB_1F_VAV0508.iHtrSts
RDC_SB_1F_VAV0508.OccSts | Occupied Status | Occ. | Un Occ. | RDC_SB_1F_VAV0508.OccSts
RDC_SB_1F_VAV0508.SPSel | Setpoint Selection | SCADA | Rm Unit | RDC_SB_1F_VAV0508.SPSel
RDC_SB_1F_VAV0509.CommAlm | Communication Alarm | Alarm | Normal | RDC_SB_1F_VAV0509.CommAlm
RDC_SB_1F_VAV0509.iHtrSts | Heater Status | OFF | ON | RDC_SB_1F_VAV0509.iHtrSts
RDC_SB_1F_VAV0509.OccSts | Occupied Status | Occ. | Un Occ. | RDC_SB_1F_VAV0509.OccSts
RDC_SB_1F_VAV0509.SPSel | Setpoint Selection | SCADA | Rm Unit | RDC_SB_1F_VAV0509.SPSel
RDC_SB_1F_VAV0510.CommAlm | Communication Alarm | Alarm | Normal | RDC_SB_1F_VAV0510.CommAlm
RDC_SB_1F_VAV0510.iHtrSts | Heater Status | OFF | ON | RDC_SB_1F_VAV0510.iHtrSts
RDC_SB_1F_VAV0510.OccSts | Occupied Status | Occ. | Un Occ. | RDC_SB_1F_VAV0510.OccSts
RDC_SB_1F_VAV0510.SPSel | Setpoint Selection | SCADA | Rm Unit | RDC_SB_1F_VAV0510.SPSel
RDC_SB_1F_VAV0511.CommAlm | Communication Alarm | Alarm | Normal | RDC_SB_1F_VAV0511.CommAlm
RDC_SB_1F_VAV0511.iHtrSts | Heater Status | OFF | ON | RDC_SB_1F_VAV0511.iHtrSts
RDC_SB_1F_VAV0511.OccSts | Occupied Status | Occ. | Un Occ. | RDC_SB_1F_VAV0511.OccSts
RDC_SB_1F_VAV0511.SPSel | Setpoint Selection | SCADA | Rm Unit | RDC_SB_1F_VAV0511.SPSel
RDC_SB_1F_VAV0512.CommAlm | Communication Alarm | Alarm | Normal | RDC_SB_1F_VAV0512.CommAlm
RDC_SB_1F_VAV0512.iHtrSts | Heater Status | OFF | ON | RDC_SB_1F_VAV0512.iHtrSts
RDC_SB_1F_VAV0512.OccSts | Occupied Status | Occ. | Un Occ. | RDC_SB_1F_VAV0512.OccSts
RDC_SB_1F_VAV0512.SPSel | Setpoint Selection | SCADA | Rm Unit | RDC_SB_1F_VAV0512.SPSel
RDC_SB_1F_VAV0513.CommAlm | Communication Alarm | Alarm | Normal | RDC_SB_1F_VAV0513.CommAlm
RDC_SB_1F_VAV0513.iHtrSts | Heater Status | OFF | ON | RDC_SB_1F_VAV0513.iHtrSts
RDC_SB_1F_VAV0513.OccSts | Occupied Status | Occ. | Un Occ. | RDC_SB_1F_VAV0513.OccSts
RDC_SB_1F_VAV0513.SPSel | Setpoint Selection | SCADA | Rm Unit | RDC_SB_1F_VAV0513.SPSel
RDC_SB_1F_VAV0514.CommAlm | Communication Alarm | Alarm | Normal | RDC_SB_1F_VAV0514.CommAlm
RDC_SB_1F_VAV0514.iHtrSts | Heater Status | OFF | ON | RDC_SB_1F_VAV0514.iHtrSts
RDC_SB_1F_VAV0514.OccSts | Occupied Status | Occ. | Un Occ. | RDC_SB_1F_VAV0514.OccSts
RDC_SB_1F_VAV0514.SPSel | Setpoint Selection | SCADA | Rm Unit | RDC_SB_1F_VAV0514.SPSel
RDC_SB_1F_VAV0518.CommAlm | Communication Alarm | Alarm | Normal | RDC_SB_1F_VAV0518.CommAlm
RDC_SB_1F_VAV0518.iHtrSts | Heater Status | OFF | ON | RDC_SB_1F_VAV0518.iHtrSts
RDC_SB_1F_VAV0518.OccSts | Occupied Status | Occ. | Un Occ. | RDC_SB_1F_VAV0518.OccSts
RDC_SB_1F_VAV0518.SPSel | Setpoint Selection | SCADA | Rm Unit | RDC_SB_1F_VAV0518.SPSel
RDC_SB_1F_VAV0519.CommAlm | Communication Alarm | Alarm | Normal | RDC_SB_1F_VAV0519.CommAlm
RDC_SB_1F_VAV0519.iHtrSts | Heater Status | OFF | ON | RDC_SB_1F_VAV0519.iHtrSts
RDC_SB_1F_VAV0519.OccSts | Occupied Status | Occ. | Un Occ. | RDC_SB_1F_VAV0519.OccSts
RDC_SB_1F_VAV0519.SPSel | Setpoint Selection | SCADA | Rm Unit | RDC_SB_1F_VAV0519.SPSel
RDC_SB_1F_VAV0520.CommAlm | Communication Alarm | Alarm | Normal | RDC_SB_1F_VAV0520.CommAlm
RDC_SB_1F_VAV0520.iHtrSts | Heater Status | OFF | ON | RDC_SB_1F_VAV0520.iHtrSts
RDC_SB_1F_VAV0520.OccSts | Occupied Status | Occ. | Un Occ. | RDC_SB_1F_VAV0520.OccSts
RDC_SB_1F_VAV0520.SPSel | Setpoint Selection | SCADA | Rm Unit | RDC_SB_1F_VAV0520.SPSel
RDC_SB_1F_VAV0521.CommAlm | Communication Alarm | Alarm | Normal | RDC_SB_1F_VAV0521.CommAlm
RDC_SB_1F_VAV0521.iHtrSts | Heater Status | OFF | ON | RDC_SB_1F_VAV0521.iHtrSts
RDC_SB_1F_VAV0521.OccSts | Occupied Status | Occ. | Un Occ. | RDC_SB_1F_VAV0521.OccSts
RDC_SB_1F_VAV0521.SPSel | Setpoint Selection | SCADA | Rm Unit | RDC_SB_1F_VAV0521.SPSel
RDC_SB_1F_VAV0522.CommAlm | Communication Alarm | Alarm | Normal | RDC_SB_1F_VAV0522.CommAlm
RDC_SB_1F_VAV0522.iHtrSts | Heater Status | OFF | ON | RDC_SB_1F_VAV0522.iHtrSts
RDC_SB_1F_VAV0522.OccSts | Occupied Status | Occ. | Un Occ. | RDC_SB_1F_VAV0522.OccSts
RDC_SB_1F_VAV0522.SPSel | Setpoint Selection | SCADA | Rm Unit | RDC_SB_1F_VAV0522.SPSel
RDC_SB_1F_VAV0523.CommAlm | Communication Alarm | Alarm | Normal | RDC_SB_1F_VAV0523.CommAlm
RDC_SB_1F_VAV0523.iHtrSts | Heater Status | OFF | ON | RDC_SB_1F_VAV0523.iHtrSts
RDC_SB_1F_VAV0523.OccSts | Occupied Status | Occ. | Un Occ. | RDC_SB_1F_VAV0523.OccSts
RDC_SB_1F_VAV0523.SPSel | Setpoint Selection | SCADA | Rm Unit | RDC_SB_1F_VAV0523.SPSel
RDC_SB_1F_VAV0526.CommAlm | Communication Alarm | Alarm | Normal | RDC_SB_1F_VAV0526.CommAlm
RDC_SB_1F_VAV0526.iHtrSts | Heater Status | OFF | ON | RDC_SB_1F_VAV0526.iHtrSts
RDC_SB_1F_VAV0526.OccSts | Occupied Status | Occ. | Un Occ. | RDC_SB_1F_VAV0526.OccSts
RDC_SB_1F_VAV0526.SPSel | Setpoint Selection | SCADA | Rm Unit | RDC_SB_1F_VAV0526.SPSel
RDC_SB_1F_VAV0527.CommAlm | Communication Alarm | Alarm | Normal | RDC_SB_1F_VAV0527.CommAlm
RDC_SB_1F_VAV0527.iHtrSts | Heater Status | OFF | ON | RDC_SB_1F_VAV0527.iHtrSts
RDC_SB_1F_VAV0527.OccSts | Occupied Status | Occ. | Un Occ. | RDC_SB_1F_VAV0527.OccSts
RDC_SB_1F_VAV0527.SPSel | Setpoint Selection | SCADA | Rm Unit | RDC_SB_1F_VAV0527.SPSel
RDC_SB_1F_VAV0528.CommAlm | Communication Alarm | Alarm | Normal | RDC_SB_1F_VAV0528.CommAlm
RDC_SB_1F_VAV0528.iHtrSts | Heater Status | OFF | ON | RDC_SB_1F_VAV0528.iHtrSts
RDC_SB_1F_VAV0528.OccSts | Occupied Status | Occ. | Un Occ. | RDC_SB_1F_VAV0528.OccSts
RDC_SB_1F_VAV0528.SPSel | Setpoint Selection | SCADA | Rm Unit | RDC_SB_1F_VAV0528.SPSel
RDC_SB_1F_VAV0529.CommAlm | Communication Alarm | Alarm | Normal | RDC_SB_1F_VAV0529.CommAlm
RDC_SB_1F_VAV0529.iHtrSts | Heater Status | OFF | ON | RDC_SB_1F_VAV0529.iHtrSts
RDC_SB_1F_VAV0529.OccSts | Occupied Status | Occ. | Un Occ. | RDC_SB_1F_VAV0529.OccSts
RDC_SB_1F_VAV0529.SPSel | Setpoint Selection | SCADA | Rm Unit | RDC_SB_1F_VAV0529.SPSel
RDC_SB_1F_VAV0530.CommAlm | Communication Alarm | Alarm | Normal | RDC_SB_1F_VAV0530.CommAlm
RDC_SB_1F_VAV0530.iHtrSts | Heater Status | OFF | ON | RDC_SB_1F_VAV0530.iHtrSts
RDC_SB_1F_VAV0530.OccSts | Occupied Status | Occ. | Un Occ. | RDC_SB_1F_VAV0530.OccSts
RDC_SB_1F_VAV0530.SPSel | Setpoint Selection | SCADA | Rm Unit | RDC_SB_1F_VAV0530.SPSel
RDC_SB_1F_VAV0531.CommAlm | Communication Alarm | Alarm | Normal | RDC_SB_1F_VAV0531.CommAlm
RDC_SB_1F_VAV0531.iHtrSts | Heater Status | OFF | ON | RDC_SB_1F_VAV0531.iHtrSts
RDC_SB_1F_VAV0531.OccSts | Occupied Status | Occ. | Un Occ. | RDC_SB_1F_VAV0531.OccSts
RDC_SB_1F_VAV0531.SPSel | Setpoint Selection | SCADA | Rm Unit | RDC_SB_1F_VAV0531.SPSel
RDC_SB_1F_VAV0532.CommAlm | Communication Alarm | Alarm | Normal | RDC_SB_1F_VAV0532.CommAlm
RDC_SB_1F_VAV0532.iHtrSts | Heater Status | OFF | ON | RDC_SB_1F_VAV0532.iHtrSts
RDC_SB_1F_VAV0532.OccSts | Occupied Status | Occ. | Un Occ. | RDC_SB_1F_VAV0532.OccSts
RDC_SB_1F_VAV0532.SPSel | Setpoint Selection | SCADA | Rm Unit | RDC_SB_1F_VAV0532.SPSel
RDC_SB_1F_VAV0533.CommAlm | Communication Alarm | Alarm | Normal | RDC_SB_1F_VAV0533.CommAlm
RDC_SB_1F_VAV0533.iHtrSts | Heater Status | OFF | ON | RDC_SB_1F_VAV0533.iHtrSts
RDC_SB_1F_VAV0533.OccSts | Occupied Status | Occ. | Un Occ. | RDC_SB_1F_VAV0533.OccSts
RDC_SB_1F_VAV0533.SPSel | Setpoint Selection | SCADA | Rm Unit | RDC_SB_1F_VAV0533.SPSel
RDC_SB_1F_VAV0538.CommAlm | Communication Alarm | Alarm | Normal | RDC_SB_1F_VAV0538.CommAlm
RDC_SB_1F_VAV0538.iHtrSts | Heater Status | OFF | ON | RDC_SB_1F_VAV0538.iHtrSts
RDC_SB_1F_VAV0538.OccSts | Occupied Status | Occ. | Un Occ. | RDC_SB_1F_VAV0538.OccSts
RDC_SB_1F_VAV0538.SPSel | Setpoint Selection | SCADA | Rm Unit | RDC_SB_1F_VAV0538.SPSel
RDC_SB_1F_VAV1501.CommAlm | Communication Alarm | Alarm | Normal | RDC_SB_1F_VAV1501.CommAlm
RDC_SB_1F_VAV1501.iHtrSts | Heater Status | OFF | ON | RDC_SB_1F_VAV1501.iHtrSts
RDC_SB_1F_VAV1501.OccSts | Occupied Status | Occ. | Un Occ. | RDC_SB_1F_VAV1501.OccSts
RDC_SB_1F_VAV1501.SPSel | Setpoint Selection | SCADA | Rm Unit | RDC_SB_1F_VAV1501.SPSel
RDC_SB_1F_VAV1502.CommAlm | Communication Alarm | Alarm | Normal | RDC_SB_1F_VAV1502.CommAlm
RDC_SB_1F_VAV1502.iHtrSts | Heater Status | OFF | ON | RDC_SB_1F_VAV1502.iHtrSts
RDC_SB_1F_VAV1502.OccSts | Occupied Status | Occ. | Un Occ. | RDC_SB_1F_VAV1502.OccSts
RDC_SB_1F_VAV1502.SPSel | Setpoint Selection | SCADA | Rm Unit | RDC_SB_1F_VAV1502.SPSel
RDC_SB_1F_VAV1503.CommAlm | Communication Alarm | Alarm | Normal | RDC_SB_1F_VAV1503.CommAlm
RDC_SB_1F_VAV1503.iHtrSts | Heater Status | OFF | ON | RDC_SB_1F_VAV1503.iHtrSts
RDC_SB_1F_VAV1503.OccSts | Occupied Status | Occ. | Un Occ. | RDC_SB_1F_VAV1503.OccSts
RDC_SB_1F_VAV1503.SPSel | Setpoint Selection | SCADA | Rm Unit | RDC_SB_1F_VAV1503.SPSel
RDC_SB_1F_VAV1505.CommAlm | Communication Alarm | Alarm | Normal | RDC_SB_1F_VAV1505.CommAlm
RDC_SB_1F_VAV1505.iHtrSts | Heater Status | OFF | ON | RDC_SB_1F_VAV1505.iHtrSts
RDC_SB_1F_VAV1505.OccSts | Occupied Status | Occ. | Un Occ. | RDC_SB_1F_VAV1505.OccSts
RDC_SB_1F_VAV1505.SPSel | Setpoint Selection | SCADA | Rm Unit | RDC_SB_1F_VAV1505.SPSel
RDC_SB_1F_VAV1506.CommAlm | Communication Alarm | Alarm | Normal | RDC_SB_1F_VAV1506.CommAlm
RDC_SB_1F_VAV1506.iHtrSts | Heater Status | OFF | ON | RDC_SB_1F_VAV1506.iHtrSts
RDC_SB_1F_VAV1506.OccSts | Occupied Status | Occ. | Un Occ. | RDC_SB_1F_VAV1506.OccSts
RDC_SB_1F_VAV1506.SPSel | Setpoint Selection | SCADA | Rm Unit | RDC_SB_1F_VAV1506.SPSel
RDC_SB_1F_VAV1507.CommAlm | Communication Alarm | Alarm | Normal | RDC_SB_1F_VAV1507.CommAlm
RDC_SB_1F_VAV1507.iHtrSts | Heater Status | OFF | ON | RDC_SB_1F_VAV1507.iHtrSts
RDC_SB_1F_VAV1507.OccSts | Occupied Status | Occ. | Un Occ. | RDC_SB_1F_VAV1507.OccSts
RDC_SB_1F_VAV1507.SPSel | Setpoint Selection | SCADA | Rm Unit | RDC_SB_1F_VAV1507.SPSel
RDC_SB_1F_VAV1508.CommAlm | Communication Alarm | Alarm | Normal | RDC_SB_1F_VAV1508.CommAlm
RDC_SB_1F_VAV1508.iHtrSts | Heater Status | OFF | ON | RDC_SB_1F_VAV1508.iHtrSts
RDC_SB_1F_VAV1508.OccSts | Occupied Status | Occ. | Un Occ. | RDC_SB_1F_VAV1508.OccSts
RDC_SB_1F_VAV1508.SPSel | Setpoint Selection | SCADA | Rm Unit | RDC_SB_1F_VAV1508.SPSel
RDC_SB_1F_VAV1509.CommAlm | Communication Alarm | Alarm | Normal | RDC_SB_1F_VAV1509.CommAlm
RDC_SB_1F_VAV1509.iHtrSts | Heater Status | OFF | ON | RDC_SB_1F_VAV1509.iHtrSts
RDC_SB_1F_VAV1509.OccSts | Occupied Status | Occ. | Un Occ. | RDC_SB_1F_VAV1509.OccSts
RDC_SB_1F_VAV1509.SPSel | Setpoint Selection | SCADA | Rm Unit | RDC_SB_1F_VAV1509.SPSel
RDC_SB_1F_VAV1510.CommAlm | Communication Alarm | Alarm | Normal | RDC_SB_1F_VAV1510.CommAlm
RDC_SB_1F_VAV1510.iHtrSts | Heater Status | OFF | ON | RDC_SB_1F_VAV1510.iHtrSts
RDC_SB_1F_VAV1510.OccSts | Occupied Status | Occ. | Un Occ. | RDC_SB_1F_VAV1510.OccSts
RDC_SB_1F_VAV1510.SPSel | Setpoint Selection | SCADA | Rm Unit | RDC_SB_1F_VAV1510.SPSel
RDC_SB_1F_VAV1511.CommAlm | Communication Alarm | Alarm | Normal | RDC_SB_1F_VAV1511.CommAlm
RDC_SB_1F_VAV1511.iHtrSts | Heater Status | OFF | ON | RDC_SB_1F_VAV1511.iHtrSts
RDC_SB_1F_VAV1511.OccSts | Occupied Status | Occ. | Un Occ. | RDC_SB_1F_VAV1511.OccSts
RDC_SB_1F_VAV1511.SPSel | Setpoint Selection | SCADA | Rm Unit | RDC_SB_1F_VAV1511.SPSel
RDC_SB_1F_VAV1512.CommAlm | Communication Alarm | Alarm | Normal | RDC_SB_1F_VAV1512.CommAlm
RDC_SB_1F_VAV1512.iHtrSts | Heater Status | OFF | ON | RDC_SB_1F_VAV1512.iHtrSts
RDC_SB_1F_VAV1512.OccSts | Occupied Status | Occ. | Un Occ. | RDC_SB_1F_VAV1512.OccSts
RDC_SB_1F_VAV1512.SPSel | Setpoint Selection | SCADA | Rm Unit | RDC_SB_1F_VAV1512.SPSel
RDC_SB_1F_VAV1513.CommAlm | Communication Alarm | Alarm | Normal | RDC_SB_1F_VAV1513.CommAlm
RDC_SB_1F_VAV1513.iHtrSts | Heater Status | OFF | ON | RDC_SB_1F_VAV1513.iHtrSts
RDC_SB_1F_VAV1513.OccSts | Occupied Status | Occ. | Un Occ. | RDC_SB_1F_VAV1513.OccSts
RDC_SB_1F_VAV1513.SPSel | Setpoint Selection | SCADA | Rm Unit | RDC_SB_1F_VAV1513.SPSel
RDC_SB_1F_VAV1514.CommAlm | Communication Alarm | Alarm | Normal | RDC_SB_1F_VAV1514.CommAlm
RDC_SB_1F_VAV1514.iHtrSts | Heater Status | OFF | ON | RDC_SB_1F_VAV1514.iHtrSts
RDC_SB_1F_VAV1514.OccSts | Occupied Status | Occ. | Un Occ. | RDC_SB_1F_VAV1514.OccSts
RDC_SB_1F_VAV1514.SPSel | Setpoint Selection | SCADA | Rm Unit | RDC_SB_1F_VAV1514.SPSel
RDC_SB_1F_VAV1515.CommAlm | Communication Alarm | Alarm | Normal | RDC_SB_1F_VAV1515.CommAlm
RDC_SB_1F_VAV1515.iHtrSts | Heater Status | OFF | ON | RDC_SB_1F_VAV1515.iHtrSts
RDC_SB_1F_VAV1515.OccSts | Occupied Status | Occ. | Un Occ. | RDC_SB_1F_VAV1515.OccSts
RDC_SB_1F_VAV1515.SPSel | Setpoint Selection | SCADA | Rm Unit | RDC_SB_1F_VAV1515.SPSel
RDC_SB_1F_VAV1516.CommAlm | Communication Alarm | Alarm | Normal | RDC_SB_1F_VAV1516.CommAlm
RDC_SB_1F_VAV1516.iHtrSts | Heater Status | OFF | ON | RDC_SB_1F_VAV1516.iHtrSts
RDC_SB_1F_VAV1516.OccSts | Occupied Status | Occ. | Un Occ. | RDC_SB_1F_VAV1516.OccSts
RDC_SB_1F_VAV1516.SPSel | Setpoint Selection | SCADA | Rm Unit | RDC_SB_1F_VAV1516.SPSel
RDC_SB_1F_VAV1517.CommAlm | Communication Alarm | Alarm | Normal | RDC_SB_1F_VAV1517.CommAlm
RDC_SB_1F_VAV1517.iHtrSts | Heater Status | OFF | ON | RDC_SB_1F_VAV1517.iHtrSts
RDC_SB_1F_VAV1517.OccSts | Occupied Status | Occ. | Un Occ. | RDC_SB_1F_VAV1517.OccSts
RDC_SB_1F_VAV1517.SPSel | Setpoint Selection | SCADA | Rm Unit | RDC_SB_1F_VAV1517.SPSel
RDC_SB_1F_VAV1518.CommAlm | Communication Alarm | Alarm | Normal | RDC_SB_1F_VAV1518.CommAlm
RDC_SB_1F_VAV1518.iHtrSts | Heater Status | OFF | ON | RDC_SB_1F_VAV1518.iHtrSts
RDC_SB_1F_VAV1518.OccSts | Occupied Status | Occ. | Un Occ. | RDC_SB_1F_VAV1518.OccSts
RDC_SB_1F_VAV1518.SPSel | Setpoint Selection | SCADA | Rm Unit | RDC_SB_1F_VAV1518.SPSel
RDC_SB_1F_VAV1519.CommAlm | Communication Alarm | Alarm | Normal | RDC_SB_1F_VAV1519.CommAlm
RDC_SB_1F_VAV1519.iHtrSts | Heater Status | OFF | ON | RDC_SB_1F_VAV1519.iHtrSts
RDC_SB_1F_VAV1519.OccSts | Occupied Status | Occ. | Un Occ. | RDC_SB_1F_VAV1519.OccSts
RDC_SB_1F_VAV1519.SPSel | Setpoint Selection | SCADA | Rm Unit | RDC_SB_1F_VAV1519.SPSel
RDC_SB_1F_VAV1520.CommAlm | Communication Alarm | Alarm | Normal | RDC_SB_1F_VAV1520.CommAlm
RDC_SB_1F_VAV1520.iHtrSts | Heater Status | OFF | ON | RDC_SB_1F_VAV1520.iHtrSts
RDC_SB_1F_VAV1520.OccSts | Occupied Status | Occ. | Un Occ. | RDC_SB_1F_VAV1520.OccSts
RDC_SB_1F_VAV1520.SPSel | Setpoint Selection | SCADA | Rm Unit | RDC_SB_1F_VAV1520.SPSel
RDC_SB_1F_VAV1521.CommAlm | Communication Alarm | Alarm | Normal | RDC_SB_1F_VAV1521.CommAlm
RDC_SB_1F_VAV1521.iHtrSts | Heater Status | OFF | ON | RDC_SB_1F_VAV1521.iHtrSts
RDC_SB_1F_VAV1521.OccSts | Occupied Status | Occ. | Un Occ. | RDC_SB_1F_VAV1521.OccSts
RDC_SB_1F_VAV1521.SPSel | Setpoint Selection | SCADA | Rm Unit | RDC_SB_1F_VAV1521.SPSel
RDC_SB_1F_VAV1522.CommAlm | Communication Alarm | Alarm | Normal | RDC_SB_1F_VAV1522.CommAlm
RDC_SB_1F_VAV1522.iHtrSts | Heater Status | OFF | ON | RDC_SB_1F_VAV1522.iHtrSts
RDC_SB_1F_VAV1522.OccSts | Occupied Status | Occ. | Un Occ. | RDC_SB_1F_VAV1522.OccSts
RDC_SB_1F_VAV1522.SPSel | Setpoint Selection | SCADA | Rm Unit | RDC_SB_1F_VAV1522.SPSel
RDC_SB_1F_VAV1523.CommAlm | Communication Alarm | Alarm | Normal | RDC_SB_1F_VAV1523.CommAlm
RDC_SB_1F_VAV1523.iHtrSts | Heater Status | OFF | ON | RDC_SB_1F_VAV1523.iHtrSts
RDC_SB_1F_VAV1523.OccSts | Occupied Status | Occ. | Un Occ. | RDC_SB_1F_VAV1523.OccSts
RDC_SB_1F_VAV1523.SPSel | Setpoint Selection | SCADA | Rm Unit | RDC_SB_1F_VAV1523.SPSel
RDC_SB_1F_VAV1524.CommAlm | Communication Alarm | Alarm | Normal | RDC_SB_1F_VAV1524.CommAlm
RDC_SB_1F_VAV1524.iHtrSts | Heater Status | OFF | ON | RDC_SB_1F_VAV1524.iHtrSts
RDC_SB_1F_VAV1524.OccSts | Occupied Status | Occ. | Un Occ. | RDC_SB_1F_VAV1524.OccSts
RDC_SB_1F_VAV1524.SPSel | Setpoint Selection | SCADA | Rm Unit | RDC_SB_1F_VAV1524.SPSel
RDC_SB_1F_VAV1525.CommAlm | Communication Alarm | Alarm | Normal | RDC_SB_1F_VAV1525.CommAlm
RDC_SB_1F_VAV1525.iHtrSts | Heater Status | OFF | ON | RDC_SB_1F_VAV1525.iHtrSts
RDC_SB_1F_VAV1525.OccSts | Occupied Status | Occ. | Un Occ. | RDC_SB_1F_VAV1525.OccSts
RDC_SB_1F_VAV1525.SPSel | Setpoint Selection | SCADA | Rm Unit | RDC_SB_1F_VAV1525.SPSel
RDC_SB_1F_VAV1526.CommAlm | Communication Alarm | Alarm | Normal | RDC_SB_1F_VAV1526.CommAlm
RDC_SB_1F_VAV1526.iHtrSts | Heater Status | OFF | ON | RDC_SB_1F_VAV1526.iHtrSts
RDC_SB_1F_VAV1526.OccSts | Occupied Status | Occ. | Un Occ. | RDC_SB_1F_VAV1526.OccSts
RDC_SB_1F_VAV1526.SPSel | Setpoint Selection | SCADA | Rm Unit | RDC_SB_1F_VAV1526.SPSel
RDC_SB_1F_VAV1527.CommAlm | Communication Alarm | Alarm | Normal | RDC_SB_1F_VAV1527.CommAlm
RDC_SB_1F_VAV1527.iHtrSts | Heater Status | OFF | ON | RDC_SB_1F_VAV1527.iHtrSts
RDC_SB_1F_VAV1527.OccSts | Occupied Status | Occ. | Un Occ. | RDC_SB_1F_VAV1527.OccSts
RDC_SB_1F_VAV1527.SPSel | Setpoint Selection | SCADA | Rm Unit | RDC_SB_1F_VAV1527.SPSel
RDC_SB_1F_VAV1528.CommAlm | Communication Alarm | Alarm | Normal | RDC_SB_1F_VAV1528.CommAlm
RDC_SB_1F_VAV1528.iHtrSts | Heater Status | OFF | ON | RDC_SB_1F_VAV1528.iHtrSts
RDC_SB_1F_VAV1528.OccSts | Occupied Status | Occ. | Un Occ. | RDC_SB_1F_VAV1528.OccSts
RDC_SB_1F_VAV1528.SPSel | Setpoint Selection | SCADA | Rm Unit | RDC_SB_1F_VAV1528.SPSel
RDC_SB_1F_VAV1529.CommAlm | Communication Alarm | Alarm | Normal | RDC_SB_1F_VAV1529.CommAlm
RDC_SB_1F_VAV1529.iHtrSts | Heater Status | OFF | ON | RDC_SB_1F_VAV1529.iHtrSts
RDC_SB_1F_VAV1529.OccSts | Occupied Status | Occ. | Un Occ. | RDC_SB_1F_VAV1529.OccSts
RDC_SB_1F_VAV1529.SPSel | Setpoint Selection | SCADA | Rm Unit | RDC_SB_1F_VAV1529.SPSel
RDC_SB_1F_VAV1530.CommAlm | Communication Alarm | Alarm | Normal | RDC_SB_1F_VAV1530.CommAlm
RDC_SB_1F_VAV1530.iHtrSts | Heater Status | OFF | ON | RDC_SB_1F_VAV1530.iHtrSts
RDC_SB_1F_VAV1530.OccSts | Occupied Status | Occ. | Un Occ. | RDC_SB_1F_VAV1530.OccSts
RDC_SB_1F_VAV1530.SPSel | Setpoint Selection | SCADA | Rm Unit | RDC_SB_1F_VAV1530.SPSel
RDC_SB_1F_VAV1531.CommAlm | Communication Alarm | Alarm | Normal | RDC_SB_1F_VAV1531.CommAlm
RDC_SB_1F_VAV1531.iHtrSts | Heater Status | OFF | ON | RDC_SB_1F_VAV1531.iHtrSts
RDC_SB_1F_VAV1531.OccSts | Occupied Status | Occ. | Un Occ. | RDC_SB_1F_VAV1531.OccSts
RDC_SB_1F_VAV1531.SPSel | Setpoint Selection | SCADA | Rm Unit | RDC_SB_1F_VAV1531.SPSel
RDC_SB_1F_VAV1532.CommAlm | Communication Alarm | Alarm | Normal | RDC_SB_1F_VAV1532.CommAlm
RDC_SB_1F_VAV1532.iHtrSts | Heater Status | OFF | ON | RDC_SB_1F_VAV1532.iHtrSts
RDC_SB_1F_VAV1532.OccSts | Occupied Status | Occ. | Un Occ. | RDC_SB_1F_VAV1532.OccSts
RDC_SB_1F_VAV1532.SPSel | Setpoint Selection | SCADA | Rm Unit | RDC_SB_1F_VAV1532.SPSel
RDC_SB_1F_VAV1533.CommAlm | Communication Alarm | Alarm | Normal | RDC_SB_1F_VAV1533.CommAlm
RDC_SB_1F_VAV1533.iHtrSts | Heater Status | OFF | ON | RDC_SB_1F_VAV1533.iHtrSts
RDC_SB_1F_VAV1533.OccSts | Occupied Status | Occ. | Un Occ. | RDC_SB_1F_VAV1533.OccSts
RDC_SB_1F_VAV1533.SPSel | Setpoint Selection | SCADA | Rm Unit | RDC_SB_1F_VAV1533.SPSel
RDC_SB_1F_VAV1534.CommAlm | Communication Alarm | Alarm | Normal | RDC_SB_1F_VAV1534.CommAlm
RDC_SB_1F_VAV1534.iHtrSts | Heater Status | OFF | ON | RDC_SB_1F_VAV1534.iHtrSts
RDC_SB_1F_VAV1534.OccSts | Occupied Status | Occ. | Un Occ. | RDC_SB_1F_VAV1534.OccSts
RDC_SB_1F_VAV1534.SPSel | Setpoint Selection | SCADA | Rm Unit | RDC_SB_1F_VAV1534.SPSel
RDC_SB_1F_VAV1536.CommAlm | Communication Alarm | Alarm | Normal | RDC_SB_1F_VAV1536.CommAlm
RDC_SB_1F_VAV1536.iHtrSts | Heater Status | OFF | ON | RDC_SB_1F_VAV1536.iHtrSts
RDC_SB_1F_VAV1536.OccSts | Occupied Status | Occ. | Un Occ. | RDC_SB_1F_VAV1536.OccSts
RDC_SB_1F_VAV1536.SPSel | Setpoint Selection | SCADA | Rm Unit | RDC_SB_1F_VAV1536.SPSel
RDC_SB_1F_VAV1539.CommAlm | Communication Alarm | Alarm | Normal | RDC_SB_1F_VAV1539.CommAlm
RDC_SB_1F_VAV1539.iHtrSts | Heater Status | OFF | ON | RDC_SB_1F_VAV1539.iHtrSts
RDC_SB_1F_VAV1539.OccSts | Occupied Status | Occ. | Un Occ. | RDC_SB_1F_VAV1539.OccSts
RDC_SB_1F_VAV1539.SPSel | Setpoint Selection | SCADA | Rm Unit | RDC_SB_1F_VAV1539.SPSel
RDC_SB_1F_VAV1540.CommAlm | Communication Alarm | Alarm | Normal | RDC_SB_1F_VAV1540.CommAlm
RDC_SB_1F_VAV1540.iHtrSts | Heater Status | OFF | ON | RDC_SB_1F_VAV1540.iHtrSts
RDC_SB_1F_VAV1540.OccSts | Occupied Status | Occ. | Un Occ. | RDC_SB_1F_VAV1540.OccSts
RDC_SB_1F_VAV1540.SPSel | Setpoint Selection | SCADA | Rm Unit | RDC_SB_1F_VAV1540.SPSel
RDC_SB_1F_VAV1542.CommAlm | Communication Alarm | Alarm | Normal | RDC_SB_1F_VAV1542.CommAlm
RDC_SB_1F_VAV1542.iHtrSts | Heater Status | OFF | ON | RDC_SB_1F_VAV1542.iHtrSts
RDC_SB_1F_VAV1542.OccSts | Occupied Status | Occ. | Un Occ. | RDC_SB_1F_VAV1542.OccSts
RDC_SB_1F_VAV1542.SPSel | Setpoint Selection | SCADA | Rm Unit | RDC_SB_1F_VAV1542.SPSel
RDC_SB_1F_VAV1543.CommAlm | Communication Alarm | Alarm | Normal | RDC_SB_1F_VAV1543.CommAlm
RDC_SB_1F_VAV1543.iHtrSts | Heater Status | OFF | ON | RDC_SB_1F_VAV1543.iHtrSts
RDC_SB_1F_VAV1543.OccSts | Occupied Status | Occ. | Un Occ. | RDC_SB_1F_VAV1543.OccSts
RDC_SB_1F_VAV1543.SPSel | Setpoint Selection | SCADA | Rm Unit | RDC_SB_1F_VAV1543.SPSel
RDC_SB_1F_VAV1544.CommAlm | Communication Alarm | Alarm | Normal | RDC_SB_1F_VAV1544.CommAlm
RDC_SB_1F_VAV1544.iHtrSts | Heater Status | OFF | ON | RDC_SB_1F_VAV1544.iHtrSts
RDC_SB_1F_VAV1544.OccSts | Occupied Status | Occ. | Un Occ. | RDC_SB_1F_VAV1544.OccSts
RDC_SB_1F_VAV1544.SPSel | Setpoint Selection | SCADA | Rm Unit | RDC_SB_1F_VAV1544.SPSel
RDC_SB_1F_VAV1545.CommAlm | Communication Alarm | Alarm | Normal | RDC_SB_1F_VAV1545.CommAlm
RDC_SB_1F_VAV1545.iHtrSts | Heater Status | OFF | ON | RDC_SB_1F_VAV1545.iHtrSts
RDC_SB_1F_VAV1545.OccSts | Occupied Status | Occ. | Un Occ. | RDC_SB_1F_VAV1545.OccSts
RDC_SB_1F_VAV1545.SPSel | Setpoint Selection | SCADA | Rm Unit | RDC_SB_1F_VAV1545.SPSel
RDC_SB_1F_VAV1546.CommAlm | Communication Alarm | Alarm | Normal | RDC_SB_1F_VAV1546.CommAlm
RDC_SB_1F_VAV1546.iHtrSts | Heater Status | OFF | ON | RDC_SB_1F_VAV1546.iHtrSts
RDC_SB_1F_VAV1546.OccSts | Occupied Status | Occ. | Un Occ. | RDC_SB_1F_VAV1546.OccSts
RDC_SB_1F_VAV1546.SPSel | Setpoint Selection | SCADA | Rm Unit | RDC_SB_1F_VAV1546.SPSel
RDC_SB_1F_VAV1547.CommAlm | Communication Alarm | Alarm | Normal | RDC_SB_1F_VAV1547.CommAlm
RDC_SB_1F_VAV1547.iHtrSts | Heater Status | OFF | ON | RDC_SB_1F_VAV1547.iHtrSts
RDC_SB_1F_VAV1547.OccSts | Occupied Status | Occ. | Un Occ. | RDC_SB_1F_VAV1547.OccSts
RDC_SB_1F_VAV1547.SPSel | Setpoint Selection | SCADA | Rm Unit | RDC_SB_1F_VAV1547.SPSel
RDC_SB_1F_VAV1548.CommAlm | Communication Alarm | Alarm | Normal | RDC_SB_1F_VAV1548.CommAlm
RDC_SB_1F_VAV1548.iHtrSts | Heater Status | OFF | ON | RDC_SB_1F_VAV1548.iHtrSts
RDC_SB_1F_VAV1548.OccSts | Occupied Status | Occ. | Un Occ. | RDC_SB_1F_VAV1548.OccSts
RDC_SB_1F_VAV1548.SPSel | Setpoint Selection | SCADA | Rm Unit | RDC_SB_1F_VAV1548.SPSel
RDC_SB_1F_VAV1549.CommAlm | Communication Alarm | Alarm | Normal | RDC_SB_1F_VAV1549.CommAlm
RDC_SB_1F_VAV1549.iHtrSts | Heater Status | OFF | ON | RDC_SB_1F_VAV1549.iHtrSts
RDC_SB_1F_VAV1549.OccSts | Occupied Status | Occ. | Un Occ. | RDC_SB_1F_VAV1549.OccSts
RDC_SB_1F_VAV1549.SPSel | Setpoint Selection | SCADA | Rm Unit | RDC_SB_1F_VAV1549.SPSel
RDC_SB_1F_VAV1550.CommAlm | Communication Alarm | Alarm | Normal | RDC_SB_1F_VAV1550.CommAlm
RDC_SB_1F_VAV1550.iHtrSts | Heater Status | OFF | ON | RDC_SB_1F_VAV1550.iHtrSts
RDC_SB_1F_VAV1550.OccSts | Occupied Status | Occ. | Un Occ. | RDC_SB_1F_VAV1550.OccSts
RDC_SB_1F_VAV1550.SPSel | Setpoint Selection | SCADA | Rm Unit | RDC_SB_1F_VAV1550.SPSel
RDC_SB_1F_VAV1551.CommAlm | Communication Alarm | Alarm | Normal | RDC_SB_1F_VAV1551.CommAlm
RDC_SB_1F_VAV1551.iHtrSts | Heater Status | OFF | ON | RDC_SB_1F_VAV1551.iHtrSts
RDC_SB_1F_VAV1551.OccSts | Occupied Status | Occ. | Un Occ. | RDC_SB_1F_VAV1551.OccSts
RDC_SB_1F_VAV1551.SPSel | Setpoint Selection | SCADA | Rm Unit | RDC_SB_1F_VAV1551.SPSel
RDC_SB_1F_VAV1552.CommAlm | Communication Alarm | Alarm | Normal | RDC_SB_1F_VAV1552.CommAlm
RDC_SB_1F_VAV1552.iHtrSts | Heater Status | OFF | ON | RDC_SB_1F_VAV1552.iHtrSts
RDC_SB_1F_VAV1552.OccSts | Occupied Status | Occ. | Un Occ. | RDC_SB_1F_VAV1552.OccSts
RDC_SB_1F_VAV1552.SPSel | Setpoint Selection | SCADA | Rm Unit | RDC_SB_1F_VAV1552.SPSel
RDC_SB_1F_VAV1553.CommAlm | Communication Alarm | Alarm | Normal | RDC_SB_1F_VAV1553.CommAlm
RDC_SB_1F_VAV1553.iHtrSts | Heater Status | OFF | ON | RDC_SB_1F_VAV1553.iHtrSts
RDC_SB_1F_VAV1553.OccSts | Occupied Status | Occ. | Un Occ. | RDC_SB_1F_VAV1553.OccSts
RDC_SB_1F_VAV1553.SPSel | Setpoint Selection | SCADA | Rm Unit | RDC_SB_1F_VAV1553.SPSel
RDC_SB_1F_VAV1554.CommAlm | Communication Alarm | Alarm | Normal | RDC_SB_1F_VAV1554.CommAlm
RDC_SB_1F_VAV1554.iHtrSts | Heater Status | OFF | ON | RDC_SB_1F_VAV1554.iHtrSts
RDC_SB_1F_VAV1554.OccSts | Occupied Status | Occ. | Un Occ. | RDC_SB_1F_VAV1554.OccSts
RDC_SB_1F_VAV1554.SPSel | Setpoint Selection | SCADA | Rm Unit | RDC_SB_1F_VAV1554.SPSel
RDC_SB_1F_VAV1555.CommAlm | Communication Alarm | Alarm | Normal | RDC_SB_1F_VAV1555.CommAlm
RDC_SB_1F_VAV1555.iHtrSts | Heater Status | OFF | ON | RDC_SB_1F_VAV1555.iHtrSts
RDC_SB_1F_VAV1555.OccSts | Occupied Status | Occ. | Un Occ. | RDC_SB_1F_VAV1555.OccSts
RDC_SB_1F_VAV1555.SPSel | Setpoint Selection | SCADA | Rm Unit | RDC_SB_1F_VAV1555.SPSel
RDC_SB_1F_VAV1556.CommAlm | Communication Alarm | Alarm | Normal | RDC_SB_1F_VAV1556.CommAlm
RDC_SB_1F_VAV1556.iHtrSts | Heater Status | OFF | ON | RDC_SB_1F_VAV1556.iHtrSts
RDC_SB_1F_VAV1556.OccSts | Occupied Status | Occ. | Un Occ. | RDC_SB_1F_VAV1556.OccSts
RDC_SB_1F_VAV1556.SPSel | Setpoint Selection | SCADA | Rm Unit | RDC_SB_1F_VAV1556.SPSel
RDC_SB_1F_VAV1557.CommAlm | Communication Alarm | Alarm | Normal | RDC_SB_1F_VAV1557.CommAlm
RDC_SB_1F_VAV1557.iHtrSts | Heater Status | OFF | ON | RDC_SB_1F_VAV1557.iHtrSts
RDC_SB_1F_VAV1557.OccSts | Occupied Status | Occ. | Un Occ. | RDC_SB_1F_VAV1557.OccSts
RDC_SB_1F_VAV1557.SPSel | Setpoint Selection | SCADA | Rm Unit | RDC_SB_1F_VAV1557.SPSel
RDC_SB_1F_VAV1558.CommAlm | Communication Alarm | Alarm | Normal | RDC_SB_1F_VAV1558.CommAlm
RDC_SB_1F_VAV1558.iHtrSts | Heater Status | OFF | ON | RDC_SB_1F_VAV1558.iHtrSts
RDC_SB_1F_VAV1558.OccSts | Occupied Status | Occ. | Un Occ. | RDC_SB_1F_VAV1558.OccSts
RDC_SB_1F_VAV1558.SPSel | Setpoint Selection | SCADA | Rm Unit | RDC_SB_1F_VAV1558.SPSel
RDC_SB_1F_VAV1559.CommAlm | Communication Alarm | Alarm | Normal | RDC_SB_1F_VAV1559.CommAlm
RDC_SB_1F_VAV1559.iHtrSts | Heater Status | OFF | ON | RDC_SB_1F_VAV1559.iHtrSts
RDC_SB_1F_VAV1559.OccSts | Occupied Status | Occ. | Un Occ. | RDC_SB_1F_VAV1559.OccSts
RDC_SB_1F_VAV1559.SPSel | Setpoint Selection | SCADA | Rm Unit | RDC_SB_1F_VAV1559.SPSel
RDC_SB_1F_VAV1560.CommAlm | Communication Alarm | Alarm | Normal | RDC_SB_1F_VAV1560.CommAlm
RDC_SB_1F_VAV1560.iHtrSts | Heater Status | OFF | ON | RDC_SB_1F_VAV1560.iHtrSts
RDC_SB_1F_VAV1560.OccSts | Occupied Status | Occ. | Un Occ. | RDC_SB_1F_VAV1560.OccSts
RDC_SB_1F_VAV1560.SPSel | Setpoint Selection | SCADA | Rm Unit | RDC_SB_1F_VAV1560.SPSel
RDC_SB_1F_VAV1561.CommAlm | Communication Alarm | Alarm | Normal | RDC_SB_1F_VAV1561.CommAlm
RDC_SB_1F_VAV1561.iHtrSts | Heater Status | OFF | ON | RDC_SB_1F_VAV1561.iHtrSts
RDC_SB_1F_VAV1561.OccSts | Occupied Status | Occ. | Un Occ. | RDC_SB_1F_VAV1561.OccSts
RDC_SB_1F_VAV1561.SPSel | Setpoint Selection | SCADA | Rm Unit | RDC_SB_1F_VAV1561.SPSel
RDC_SB_1F_VAV2501.CommAlm | Communication Alarm | Alarm | Normal | RDC_SB_1F_VAV2501.CommAlm
RDC_SB_1F_VAV2501.iHtrSts | Heater Status | OFF | ON | RDC_SB_1F_VAV2501.iHtrSts
RDC_SB_1F_VAV2501.OccSts | Occupied Status | Occ. | Un Occ. | RDC_SB_1F_VAV2501.OccSts
RDC_SB_1F_VAV2501.SPSel | Setpoint Selection | SCADA | Rm Unit | RDC_SB_1F_VAV2501.SPSel
RDC_SB_1F_VAV2502.CommAlm | Communication Alarm | Alarm | Normal | RDC_SB_1F_VAV2502.CommAlm
RDC_SB_1F_VAV2502.iHtrSts | Heater Status | OFF | ON | RDC_SB_1F_VAV2502.iHtrSts
RDC_SB_1F_VAV2502.OccSts | Occupied Status | Occ. | Un Occ. | RDC_SB_1F_VAV2502.OccSts
RDC_SB_1F_VAV2502.SPSel | Setpoint Selection | SCADA | Rm Unit | RDC_SB_1F_VAV2502.SPSel
RDC_SB_1F_VAV2503.CommAlm | Communication Alarm | Alarm | Normal | RDC_SB_1F_VAV2503.CommAlm
RDC_SB_1F_VAV2503.iHtrSts | Heater Status | OFF | ON | RDC_SB_1F_VAV2503.iHtrSts
RDC_SB_1F_VAV2503.OccSts | Occupied Status | Occ. | Un Occ. | RDC_SB_1F_VAV2503.OccSts
RDC_SB_1F_VAV2503.SPSel | Setpoint Selection | SCADA | Rm Unit | RDC_SB_1F_VAV2503.SPSel
RDC_SB_1F_VAV2504.CommAlm | Communication Alarm | Alarm | Normal | RDC_SB_1F_VAV2504.CommAlm
RDC_SB_1F_VAV2504.iHtrSts | Heater Status | OFF | ON | RDC_SB_1F_VAV2504.iHtrSts
RDC_SB_1F_VAV2504.OccSts | Occupied Status | Occ. | Un Occ. | RDC_SB_1F_VAV2504.OccSts
RDC_SB_1F_VAV2504.SPSel | Setpoint Selection | SCADA | Rm Unit | RDC_SB_1F_VAV2504.SPSel
RDC_SB_1F_VAV2505.CommAlm | Communication Alarm | Alarm | Normal | RDC_SB_1F_VAV2505.CommAlm
RDC_SB_1F_VAV2505.iHtrSts | Heater Status | OFF | ON | RDC_SB_1F_VAV2505.iHtrSts
RDC_SB_1F_VAV2505.OccSts | Occupied Status | Occ. | Un Occ. | RDC_SB_1F_VAV2505.OccSts
RDC_SB_1F_VAV2505.SPSel | Setpoint Selection | SCADA | Rm Unit | RDC_SB_1F_VAV2505.SPSel
RDC_SB_1F_VAV2506.CommAlm | Communication Alarm | Alarm | Normal | RDC_SB_1F_VAV2506.CommAlm
RDC_SB_1F_VAV2506.iHtrSts | Heater Status | OFF | ON | RDC_SB_1F_VAV2506.iHtrSts
RDC_SB_1F_VAV2506.OccSts | Occupied Status | Occ. | Un Occ. | RDC_SB_1F_VAV2506.OccSts
RDC_SB_1F_VAV2506.SPSel | Setpoint Selection | SCADA | Rm Unit | RDC_SB_1F_VAV2506.SPSel
RDC_SB_1F_VAV2508.CommAlm | Communication Alarm | Alarm | Normal | RDC_SB_1F_VAV2508.CommAlm
RDC_SB_1F_VAV2508.iHtrSts | Heater Status | OFF | ON | RDC_SB_1F_VAV2508.iHtrSts
RDC_SB_1F_VAV2508.OccSts | Occupied Status | Occ. | Un Occ. | RDC_SB_1F_VAV2508.OccSts
RDC_SB_1F_VAV2508.SPSel | Setpoint Selection | SCADA | Rm Unit | RDC_SB_1F_VAV2508.SPSel
RDC_SB_1F_VAV2509.CommAlm | Communication Alarm | Alarm | Normal | RDC_SB_1F_VAV2509.CommAlm
RDC_SB_1F_VAV2509.iHtrSts | Heater Status | OFF | ON | RDC_SB_1F_VAV2509.iHtrSts
RDC_SB_1F_VAV2509.OccSts | Occupied Status | Occ. | Un Occ. | RDC_SB_1F_VAV2509.OccSts
RDC_SB_1F_VAV2509.SPSel | Setpoint Selection | SCADA | Rm Unit | RDC_SB_1F_VAV2509.SPSel
RDC_SB_1F_VAV2510.CommAlm | Communication Alarm | Alarm | Normal | RDC_SB_1F_VAV2510.CommAlm
RDC_SB_1F_VAV2510.iHtrSts | Heater Status | OFF | ON | RDC_SB_1F_VAV2510.iHtrSts
RDC_SB_1F_VAV2510.OccSts | Occupied Status | Occ. | Un Occ. | RDC_SB_1F_VAV2510.OccSts
RDC_SB_1F_VAV2510.SPSel | Setpoint Selection | SCADA | Rm Unit | RDC_SB_1F_VAV2510.SPSel
RDC_SB_1F_VAV2511.CommAlm | Communication Alarm | Alarm | Normal | RDC_SB_1F_VAV2511.CommAlm
RDC_SB_1F_VAV2511.iHtrSts | Heater Status | OFF | ON | RDC_SB_1F_VAV2511.iHtrSts
RDC_SB_1F_VAV2511.OccSts | Occupied Status | Occ. | Un Occ. | RDC_SB_1F_VAV2511.OccSts
RDC_SB_1F_VAV2511.SPSel | Setpoint Selection | SCADA | Rm Unit | RDC_SB_1F_VAV2511.SPSel
RDC_SB_1F_VAV2512.CommAlm | Communication Alarm | Alarm | Normal | RDC_SB_1F_VAV2512.CommAlm
RDC_SB_1F_VAV2512.iHtrSts | Heater Status | OFF | ON | RDC_SB_1F_VAV2512.iHtrSts
RDC_SB_1F_VAV2512.OccSts | Occupied Status | Occ. | Un Occ. | RDC_SB_1F_VAV2512.OccSts
RDC_SB_1F_VAV2512.SPSel | Setpoint Selection | SCADA | Rm Unit | RDC_SB_1F_VAV2512.SPSel
RDC_SB_1F_VAV2513.CommAlm | Communication Alarm | Alarm | Normal | RDC_SB_1F_VAV2513.CommAlm
RDC_SB_1F_VAV2513.iHtrSts | Heater Status | OFF | ON | RDC_SB_1F_VAV2513.iHtrSts
RDC_SB_1F_VAV2513.OccSts | Occupied Status | Occ. | Un Occ. | RDC_SB_1F_VAV2513.OccSts
RDC_SB_1F_VAV2513.SPSel | Setpoint Selection | SCADA | Rm Unit | RDC_SB_1F_VAV2513.SPSel
RDC_SB_1F_VAV2514.CommAlm | Communication Alarm | Alarm | Normal | RDC_SB_1F_VAV2514.CommAlm
RDC_SB_1F_VAV2514.iHtrSts | Heater Status | OFF | ON | RDC_SB_1F_VAV2514.iHtrSts
RDC_SB_1F_VAV2514.OccSts | Occupied Status | Occ. | Un Occ. | RDC_SB_1F_VAV2514.OccSts
RDC_SB_1F_VAV2514.SPSel | Setpoint Selection | SCADA | Rm Unit | RDC_SB_1F_VAV2514.SPSel
RDC_SB_1F_VAV2515.CommAlm | Communication Alarm | Alarm | Normal | RDC_SB_1F_VAV2515.CommAlm
RDC_SB_1F_VAV2515.iHtrSts | Heater Status | OFF | ON | RDC_SB_1F_VAV2515.iHtrSts
RDC_SB_1F_VAV2515.OccSts | Occupied Status | Occ. | Un Occ. | RDC_SB_1F_VAV2515.OccSts
RDC_SB_1F_VAV2515.SPSel | Setpoint Selection | SCADA | Rm Unit | RDC_SB_1F_VAV2515.SPSel
RDC_SB_1F_VAV2516.CommAlm | Communication Alarm | Alarm | Normal | RDC_SB_1F_VAV2516.CommAlm
RDC_SB_1F_VAV2516.iHtrSts | Heater Status | OFF | ON | RDC_SB_1F_VAV2516.iHtrSts
RDC_SB_1F_VAV2516.OccSts | Occupied Status | Occ. | Un Occ. | RDC_SB_1F_VAV2516.OccSts
RDC_SB_1F_VAV2516.SPSel | Setpoint Selection | SCADA | Rm Unit | RDC_SB_1F_VAV2516.SPSel
RDC_SB_1F_VAV2517.CommAlm | Communication Alarm | Alarm | Normal | RDC_SB_1F_VAV2517.CommAlm
RDC_SB_1F_VAV2517.iHtrSts | Heater Status | OFF | ON | RDC_SB_1F_VAV2517.iHtrSts
RDC_SB_1F_VAV2517.OccSts | Occupied Status | Occ. | Un Occ. | RDC_SB_1F_VAV2517.OccSts
RDC_SB_1F_VAV2517.SPSel | Setpoint Selection | SCADA | Rm Unit | RDC_SB_1F_VAV2517.SPSel
RDC_SB_1F_VAV2518.CommAlm | Communication Alarm | Alarm | Normal | RDC_SB_1F_VAV2518.CommAlm
RDC_SB_1F_VAV2518.iHtrSts | Heater Status | OFF | ON | RDC_SB_1F_VAV2518.iHtrSts
RDC_SB_1F_VAV2518.OccSts | Occupied Status | Occ. | Un Occ. | RDC_SB_1F_VAV2518.OccSts
RDC_SB_1F_VAV2518.SPSel | Setpoint Selection | SCADA | Rm Unit | RDC_SB_1F_VAV2518.SPSel
RDC_SB_1F_VAV2519.CommAlm | Communication Alarm | Alarm | Normal | RDC_SB_1F_VAV2519.CommAlm
RDC_SB_1F_VAV2519.iHtrSts | Heater Status | OFF | ON | RDC_SB_1F_VAV2519.iHtrSts
RDC_SB_1F_VAV2519.OccSts | Occupied Status | Occ. | Un Occ. | RDC_SB_1F_VAV2519.OccSts
RDC_SB_1F_VAV2519.SPSel | Setpoint Selection | SCADA | Rm Unit | RDC_SB_1F_VAV2519.SPSel
RDC_SB_1F_VAV2520.CommAlm | Communication Alarm | Alarm | Normal | RDC_SB_1F_VAV2520.CommAlm
RDC_SB_1F_VAV2520.iHtrSts | Heater Status | OFF | ON | RDC_SB_1F_VAV2520.iHtrSts
RDC_SB_1F_VAV2520.OccSts | Occupied Status | Occ. | Un Occ. | RDC_SB_1F_VAV2520.OccSts
RDC_SB_1F_VAV2520.SPSel | Setpoint Selection | SCADA | Rm Unit | RDC_SB_1F_VAV2520.SPSel
RDC_SB_1F_VAV2521.CommAlm | Communication Alarm | Alarm | Normal | RDC_SB_1F_VAV2521.CommAlm
RDC_SB_1F_VAV2521.iHtrSts | Heater Status | OFF | ON | RDC_SB_1F_VAV2521.iHtrSts
RDC_SB_1F_VAV2521.OccSts | Occupied Status | Occ. | Un Occ. | RDC_SB_1F_VAV2521.OccSts
RDC_SB_1F_VAV2521.SPSel | Setpoint Selection | SCADA | Rm Unit | RDC_SB_1F_VAV2521.SPSel
RDC_SB_1F_VAV2522.CommAlm | Communication Alarm | Alarm | Normal | RDC_SB_1F_VAV2522.CommAlm
RDC_SB_1F_VAV2522.iHtrSts | Heater Status | OFF | ON | RDC_SB_1F_VAV2522.iHtrSts
RDC_SB_1F_VAV2522.OccSts | Occupied Status | Occ. | Un Occ. | RDC_SB_1F_VAV2522.OccSts
RDC_SB_1F_VAV2522.SPSel | Setpoint Selection | SCADA | Rm Unit | RDC_SB_1F_VAV2522.SPSel
RDC_SB_1F_VAV2523.CommAlm | Communication Alarm | Alarm | Normal | RDC_SB_1F_VAV2523.CommAlm
RDC_SB_1F_VAV2523.iHtrSts | Heater Status | OFF | ON | RDC_SB_1F_VAV2523.iHtrSts
RDC_SB_1F_VAV2523.OccSts | Occupied Status | Occ. | Un Occ. | RDC_SB_1F_VAV2523.OccSts
RDC_SB_1F_VAV2523.SPSel | Setpoint Selection | SCADA | Rm Unit | RDC_SB_1F_VAV2523.SPSel
RDC_SB_1F_VAV2524.CommAlm | Communication Alarm | Alarm | Normal | RDC_SB_1F_VAV2524.CommAlm
RDC_SB_1F_VAV2524.iHtrSts | Heater Status | OFF | ON | RDC_SB_1F_VAV2524.iHtrSts
RDC_SB_1F_VAV2524.OccSts | Occupied Status | Occ. | Un Occ. | RDC_SB_1F_VAV2524.OccSts
RDC_SB_1F_VAV2524.SPSel | Setpoint Selection | SCADA | Rm Unit | RDC_SB_1F_VAV2524.SPSel
RDC_SB_1F_VAV2525.CommAlm | Communication Alarm | Alarm | Normal | RDC_SB_1F_VAV2525.CommAlm
RDC_SB_1F_VAV2525.iHtrSts | Heater Status | OFF | ON | RDC_SB_1F_VAV2525.iHtrSts
RDC_SB_1F_VAV2525.OccSts | Occupied Status | Occ. | Un Occ. | RDC_SB_1F_VAV2525.OccSts
RDC_SB_1F_VAV2525.SPSel | Setpoint Selection | SCADA | Rm Unit | RDC_SB_1F_VAV2525.SPSel
RDC_SB_1F_VAV2526.CommAlm | Communication Alarm | Alarm | Normal | RDC_SB_1F_VAV2526.CommAlm
RDC_SB_1F_VAV2526.iHtrSts | Heater Status | OFF | ON | RDC_SB_1F_VAV2526.iHtrSts
RDC_SB_1F_VAV2526.OccSts | Occupied Status | Occ. | Un Occ. | RDC_SB_1F_VAV2526.OccSts
RDC_SB_1F_VAV2526.SPSel | Setpoint Selection | SCADA | Rm Unit | RDC_SB_1F_VAV2526.SPSel
RDC_SB_1F_VAV2527.CommAlm | Communication Alarm | Alarm | Normal | RDC_SB_1F_VAV2527.CommAlm
RDC_SB_1F_VAV2527.iHtrSts | Heater Status | OFF | ON | RDC_SB_1F_VAV2527.iHtrSts
RDC_SB_1F_VAV2527.OccSts | Occupied Status | Occ. | Un Occ. | RDC_SB_1F_VAV2527.OccSts
RDC_SB_1F_VAV2527.SPSel | Setpoint Selection | SCADA | Rm Unit | RDC_SB_1F_VAV2527.SPSel
RDC_SB_1F_VAV2528.CommAlm | Communication Alarm | Alarm | Normal | RDC_SB_1F_VAV2528.CommAlm
RDC_SB_1F_VAV2528.iHtrSts | Heater Status | OFF | ON | RDC_SB_1F_VAV2528.iHtrSts
RDC_SB_1F_VAV2528.OccSts | Occupied Status | Occ. | Un Occ. | RDC_SB_1F_VAV2528.OccSts
RDC_SB_1F_VAV2528.SPSel | Setpoint Selection | SCADA | Rm Unit | RDC_SB_1F_VAV2528.SPSel
RDC_SB_1F_VAV2529.CommAlm | Communication Alarm | Alarm | Normal | RDC_SB_1F_VAV2529.CommAlm
RDC_SB_1F_VAV2529.iHtrSts | Heater Status | OFF | ON | RDC_SB_1F_VAV2529.iHtrSts
RDC_SB_1F_VAV2529.OccSts | Occupied Status | Occ. | Un Occ. | RDC_SB_1F_VAV2529.OccSts
RDC_SB_1F_VAV2529.SPSel | Setpoint Selection | SCADA | Rm Unit | RDC_SB_1F_VAV2529.SPSel
RDC_SB_1F_VAV2530.CommAlm | Communication Alarm | Alarm | Normal | RDC_SB_1F_VAV2530.CommAlm
RDC_SB_1F_VAV2530.iHtrSts | Heater Status | OFF | ON | RDC_SB_1F_VAV2530.iHtrSts
RDC_SB_1F_VAV2530.OccSts | Occupied Status | Occ. | Un Occ. | RDC_SB_1F_VAV2530.OccSts
RDC_SB_1F_VAV2530.SPSel | Setpoint Selection | SCADA | Rm Unit | RDC_SB_1F_VAV2530.SPSel
RDC_SB_1F_VAV2531.CommAlm | Communication Alarm | Alarm | Normal | RDC_SB_1F_VAV2531.CommAlm
RDC_SB_1F_VAV2531.iHtrSts | Heater Status | OFF | ON | RDC_SB_1F_VAV2531.iHtrSts
RDC_SB_1F_VAV2531.OccSts | Occupied Status | Occ. | Un Occ. | RDC_SB_1F_VAV2531.OccSts
RDC_SB_1F_VAV2531.SPSel | Setpoint Selection | SCADA | Rm Unit | RDC_SB_1F_VAV2531.SPSel
RDC_SB_1F_VAV2532.CommAlm | Communication Alarm | Alarm | Normal | RDC_SB_1F_VAV2532.CommAlm
RDC_SB_1F_VAV2532.iHtrSts | Heater Status | OFF | ON | RDC_SB_1F_VAV2532.iHtrSts
RDC_SB_1F_VAV2532.OccSts | Occupied Status | Occ. | Un Occ. | RDC_SB_1F_VAV2532.OccSts
RDC_SB_1F_VAV2532.SPSel | Setpoint Selection | SCADA | Rm Unit | RDC_SB_1F_VAV2532.SPSel
RDC_SB_1F_VAV2533.CommAlm | Communication Alarm | Alarm | Normal | RDC_SB_1F_VAV2533.CommAlm
RDC_SB_1F_VAV2533.iHtrSts | Heater Status | OFF | ON | RDC_SB_1F_VAV2533.iHtrSts
RDC_SB_1F_VAV2533.OccSts | Occupied Status | Occ. | Un Occ. | RDC_SB_1F_VAV2533.OccSts
RDC_SB_1F_VAV2533.SPSel | Setpoint Selection | SCADA | Rm Unit | RDC_SB_1F_VAV2533.SPSel
RDC_SB_1F_VAV2534.CommAlm | Communication Alarm | Alarm | Normal | RDC_SB_1F_VAV2534.CommAlm
RDC_SB_1F_VAV2534.iHtrSts | Heater Status | OFF | ON | RDC_SB_1F_VAV2534.iHtrSts
RDC_SB_1F_VAV2534.OccSts | Occupied Status | Occ. | Un Occ. | RDC_SB_1F_VAV2534.OccSts
RDC_SB_1F_VAV2534.SPSel | Setpoint Selection | SCADA | Rm Unit | RDC_SB_1F_VAV2534.SPSel
RDC_SB_1F_VAV2535.CommAlm | Communication Alarm | Alarm | Normal | RDC_SB_1F_VAV2535.CommAlm
RDC_SB_1F_VAV2535.iHtrSts | Heater Status | OFF | ON | RDC_SB_1F_VAV2535.iHtrSts
RDC_SB_1F_VAV2535.OccSts | Occupied Status | Occ. | Un Occ. | RDC_SB_1F_VAV2535.OccSts
RDC_SB_1F_VAV2535.SPSel | Setpoint Selection | SCADA | Rm Unit | RDC_SB_1F_VAV2535.SPSel
RDC_SB_1F_VAV2536.CommAlm | Communication Alarm | Alarm | Normal | RDC_SB_1F_VAV2536.CommAlm
RDC_SB_1F_VAV2536.iHtrSts | Heater Status | OFF | ON | RDC_SB_1F_VAV2536.iHtrSts
RDC_SB_1F_VAV2536.OccSts | Occupied Status | Occ. | Un Occ. | RDC_SB_1F_VAV2536.OccSts
RDC_SB_1F_VAV2536.SPSel | Setpoint Selection | SCADA | Rm Unit | RDC_SB_1F_VAV2536.SPSel
RDC_SB_1F_VAV2538.CommAlm | Communication Alarm | Alarm | Normal | RDC_SB_1F_VAV2538.CommAlm
RDC_SB_1F_VAV2538.iHtrSts | Heater Status | OFF | ON | RDC_SB_1F_VAV2538.iHtrSts
RDC_SB_1F_VAV2538.OccSts | Occupied Status | Occ. | Un Occ. | RDC_SB_1F_VAV2538.OccSts
RDC_SB_1F_VAV2538.SPSel | Setpoint Selection | SCADA | Rm Unit | RDC_SB_1F_VAV2538.SPSel
RDC_SB_1F_VAV2539.CommAlm | Communication Alarm | Alarm | Normal | RDC_SB_1F_VAV2539.CommAlm
RDC_SB_1F_VAV2539.iHtrSts | Heater Status | OFF | ON | RDC_SB_1F_VAV2539.iHtrSts
RDC_SB_1F_VAV2539.OccSts | Occupied Status | Occ. | Un Occ. | RDC_SB_1F_VAV2539.OccSts
RDC_SB_1F_VAV2539.SPSel | Setpoint Selection | SCADA | Rm Unit | RDC_SB_1F_VAV2539.SPSel
RDC_SB_1F_VAV2540.CommAlm | Communication Alarm | Alarm | Normal | RDC_SB_1F_VAV2540.CommAlm
RDC_SB_1F_VAV2540.iHtrSts | Heater Status | OFF | ON | RDC_SB_1F_VAV2540.iHtrSts
RDC_SB_1F_VAV2540.OccSts | Occupied Status | Occ. | Un Occ. | RDC_SB_1F_VAV2540.OccSts
RDC_SB_1F_VAV2540.SPSel | Setpoint Selection | SCADA | Rm Unit | RDC_SB_1F_VAV2540.SPSel
RDC_SB_1F_VAV2541.CommAlm | Communication Alarm | Alarm | Normal | RDC_SB_1F_VAV2541.CommAlm
RDC_SB_1F_VAV2541.iHtrSts | Heater Status | OFF | ON | RDC_SB_1F_VAV2541.iHtrSts
RDC_SB_1F_VAV2541.OccSts | Occupied Status | Occ. | Un Occ. | RDC_SB_1F_VAV2541.OccSts
RDC_SB_1F_VAV2541.SPSel | Setpoint Selection | SCADA | Rm Unit | RDC_SB_1F_VAV2541.SPSel
RDC_SB_1F_VAV2542.CommAlm | Communication Alarm | Alarm | Normal | RDC_SB_1F_VAV2542.CommAlm
RDC_SB_1F_VAV2542.iHtrSts | Heater Status | OFF | ON | RDC_SB_1F_VAV2542.iHtrSts
RDC_SB_1F_VAV2542.OccSts | Occupied Status | Occ. | Un Occ. | RDC_SB_1F_VAV2542.OccSts
RDC_SB_1F_VAV2542.SPSel | Setpoint Selection | SCADA | Rm Unit | RDC_SB_1F_VAV2542.SPSel
RDC_SB_1F_VAV2543.CommAlm | Communication Alarm | Alarm | Normal | RDC_SB_1F_VAV2543.CommAlm
RDC_SB_1F_VAV2543.iHtrSts | Heater Status | OFF | ON | RDC_SB_1F_VAV2543.iHtrSts
RDC_SB_1F_VAV2543.OccSts | Occupied Status | Occ. | Un Occ. | RDC_SB_1F_VAV2543.OccSts
RDC_SB_1F_VAV2543.SPSel | Setpoint Selection | SCADA | Rm Unit | RDC_SB_1F_VAV2543.SPSel
RDC_SB_1F_VAV2544.CommAlm | Communication Alarm | Alarm | Normal | RDC_SB_1F_VAV2544.CommAlm
RDC_SB_1F_VAV2544.iHtrSts | Heater Status | OFF | ON | RDC_SB_1F_VAV2544.iHtrSts
RDC_SB_1F_VAV2544.OccSts | Occupied Status | Occ. | Un Occ. | RDC_SB_1F_VAV2544.OccSts
RDC_SB_1F_VAV2544.SPSel | Setpoint Selection | SCADA | Rm Unit | RDC_SB_1F_VAV2544.SPSel
RDC_SB_1F_VAV2545.CommAlm | Communication Alarm | Alarm | Normal | RDC_SB_1F_VAV2545.CommAlm
RDC_SB_1F_VAV2545.iHtrSts | Heater Status | OFF | ON | RDC_SB_1F_VAV2545.iHtrSts
RDC_SB_1F_VAV2545.OccSts | Occupied Status | Occ. | Un Occ. | RDC_SB_1F_VAV2545.OccSts
RDC_SB_1F_VAV2545.SPSel | Setpoint Selection | SCADA | Rm Unit | RDC_SB_1F_VAV2545.SPSel
RDC_SB_1F_VAV2546.CommAlm | Communication Alarm | Alarm | Normal | RDC_SB_1F_VAV2546.CommAlm
RDC_SB_1F_VAV2546.iHtrSts | Heater Status | OFF | ON | RDC_SB_1F_VAV2546.iHtrSts
RDC_SB_1F_VAV2546.OccSts | Occupied Status | Occ. | Un Occ. | RDC_SB_1F_VAV2546.OccSts
RDC_SB_1F_VAV2546.SPSel | Setpoint Selection | SCADA | Rm Unit | RDC_SB_1F_VAV2546.SPSel
RDC_SB_1F_VAV2547.CommAlm | Communication Alarm | Alarm | Normal | RDC_SB_1F_VAV2547.CommAlm
RDC_SB_1F_VAV2547.iHtrSts | Heater Status | OFF | ON | RDC_SB_1F_VAV2547.iHtrSts
RDC_SB_1F_VAV2547.OccSts | Occupied Status | Occ. | Un Occ. | RDC_SB_1F_VAV2547.OccSts
RDC_SB_1F_VAV2547.SPSel | Setpoint Selection | SCADA | Rm Unit | RDC_SB_1F_VAV2547.SPSel
RDC_SB_1F_VAV2548.CommAlm | Communication Alarm | Alarm | Normal | RDC_SB_1F_VAV2548.CommAlm
RDC_SB_1F_VAV2548.iHtrSts | Heater Status | OFF | ON | RDC_SB_1F_VAV2548.iHtrSts
RDC_SB_1F_VAV2548.OccSts | Occupied Status | Occ. | Un Occ. | RDC_SB_1F_VAV2548.OccSts
RDC_SB_1F_VAV2548.SPSel | Setpoint Selection | SCADA | Rm Unit | RDC_SB_1F_VAV2548.SPSel
RDC_SB_1F_VAV2549.CommAlm | Communication Alarm | Alarm | Normal | RDC_SB_1F_VAV2549.CommAlm
RDC_SB_1F_VAV2549.iHtrSts | Heater Status | OFF | ON | RDC_SB_1F_VAV2549.iHtrSts
RDC_SB_1F_VAV2549.OccSts | Occupied Status | Occ. | Un Occ. | RDC_SB_1F_VAV2549.OccSts
RDC_SB_1F_VAV2549.SPSel | Setpoint Selection | SCADA | Rm Unit | RDC_SB_1F_VAV2549.SPSel
RDC_SB_1F_VAV2550.CommAlm | Communication Alarm | Alarm | Normal | RDC_SB_1F_VAV2550.CommAlm
RDC_SB_1F_VAV2550.iHtrSts | Heater Status | OFF | ON | RDC_SB_1F_VAV2550.iHtrSts
RDC_SB_1F_VAV2550.OccSts | Occupied Status | Occ. | Un Occ. | RDC_SB_1F_VAV2550.OccSts
RDC_SB_1F_VAV2550.SPSel | Setpoint Selection | SCADA | Rm Unit | RDC_SB_1F_VAV2550.SPSel
RDC_SB_1F_VAV2551.CommAlm | Communication Alarm | Alarm | Normal | RDC_SB_1F_VAV2551.CommAlm
RDC_SB_1F_VAV2551.iHtrSts | Heater Status | OFF | ON | RDC_SB_1F_VAV2551.iHtrSts
RDC_SB_1F_VAV2551.OccSts | Occupied Status | Occ. | Un Occ. | RDC_SB_1F_VAV2551.OccSts
RDC_SB_1F_VAV2551.SPSel | Setpoint Selection | SCADA | Rm Unit | RDC_SB_1F_VAV2551.SPSel
RDC_SB_1F_VAV2552.CommAlm | Communication Alarm | Alarm | Normal | RDC_SB_1F_VAV2552.CommAlm
RDC_SB_1F_VAV2552.iHtrSts | Heater Status | OFF | ON | RDC_SB_1F_VAV2552.iHtrSts
RDC_SB_1F_VAV2552.OccSts | Occupied Status | Occ. | Un Occ. | RDC_SB_1F_VAV2552.OccSts
RDC_SB_1F_VAV2552.SPSel | Setpoint Selection | SCADA | Rm Unit | RDC_SB_1F_VAV2552.SPSel
RDC_SB_1F_VAV2553.CommAlm | Communication Alarm | Alarm | Normal | RDC_SB_1F_VAV2553.CommAlm
RDC_SB_1F_VAV2553.iHtrSts | Heater Status | OFF | ON | RDC_SB_1F_VAV2553.iHtrSts
RDC_SB_1F_VAV2553.OccSts | Occupied Status | Occ. | Un Occ. | RDC_SB_1F_VAV2553.OccSts
RDC_SB_1F_VAV2553.SPSel | Setpoint Selection | SCADA | Rm Unit | RDC_SB_1F_VAV2553.SPSel
RDC_SB_1F_VAV3504.CommAlm | Communication Alarm | Alarm | Normal | RDC_SB_1F_VAV3504.CommAlm
RDC_SB_1F_VAV3504.iHtrSts | Heater Status | OFF | ON | RDC_SB_1F_VAV3504.iHtrSts
RDC_SB_1F_VAV3504.OccSts | Occupied Status | Occ. | Un Occ. | RDC_SB_1F_VAV3504.OccSts
RDC_SB_1F_VAV3504.SPSel | Setpoint Selection | SCADA | Rm Unit | RDC_SB_1F_VAV3504.SPSel
RDC_SB_1F_VAV3505.CommAlm | Communication Alarm | Alarm | Normal | RDC_SB_1F_VAV3505.CommAlm
RDC_SB_1F_VAV3505.iHtrSts | Heater Status | OFF | ON | RDC_SB_1F_VAV3505.iHtrSts
RDC_SB_1F_VAV3505.OccSts | Occupied Status | Occ. | Un Occ. | RDC_SB_1F_VAV3505.OccSts
RDC_SB_1F_VAV3505.SPSel | Setpoint Selection | SCADA | Rm Unit | RDC_SB_1F_VAV3505.SPSel
RDC_SB_1F_VAV3506.CommAlm | Communication Alarm | Alarm | Normal | RDC_SB_1F_VAV3506.CommAlm
RDC_SB_1F_VAV3506.iHtrSts | Heater Status | OFF | ON | RDC_SB_1F_VAV3506.iHtrSts
RDC_SB_1F_VAV3506.OccSts | Occupied Status | Occ. | Un Occ. | RDC_SB_1F_VAV3506.OccSts
RDC_SB_1F_VAV3506.SPSel | Setpoint Selection | SCADA | Rm Unit | RDC_SB_1F_VAV3506.SPSel
RDC_SB_1F_VAV3507.CommAlm | Communication Alarm | Alarm | Normal | RDC_SB_1F_VAV3507.CommAlm
RDC_SB_1F_VAV3507.iHtrSts | Heater Status | OFF | ON | RDC_SB_1F_VAV3507.iHtrSts
RDC_SB_1F_VAV3507.OccSts | Occupied Status | Occ. | Un Occ. | RDC_SB_1F_VAV3507.OccSts
RDC_SB_1F_VAV3507.SPSel | Setpoint Selection | SCADA | Rm Unit | RDC_SB_1F_VAV3507.SPSel
RDC_SB_1F_VAV3508.CommAlm | Communication Alarm | Alarm | Normal | RDC_SB_1F_VAV3508.CommAlm
RDC_SB_1F_VAV3508.iHtrSts | Heater Status | OFF | ON | RDC_SB_1F_VAV3508.iHtrSts
RDC_SB_1F_VAV3508.OccSts | Occupied Status | Occ. | Un Occ. | RDC_SB_1F_VAV3508.OccSts
RDC_SB_1F_VAV3508.SPSel | Setpoint Selection | SCADA | Rm Unit | RDC_SB_1F_VAV3508.SPSel
RDC_SB_1F_VAV3509.CommAlm | Communication Alarm | Alarm | Normal | RDC_SB_1F_VAV3509.CommAlm
RDC_SB_1F_VAV3509.iHtrSts | Heater Status | OFF | ON | RDC_SB_1F_VAV3509.iHtrSts
RDC_SB_1F_VAV3509.OccSts | Occupied Status | Occ. | Un Occ. | RDC_SB_1F_VAV3509.OccSts
RDC_SB_1F_VAV3509.SPSel | Setpoint Selection | SCADA | Rm Unit | RDC_SB_1F_VAV3509.SPSel
RDC_SB_1F_VAV3510.CommAlm | Communication Alarm | Alarm | Normal | RDC_SB_1F_VAV3510.CommAlm
RDC_SB_1F_VAV3510.iHtrSts | Heater Status | OFF | ON | RDC_SB_1F_VAV3510.iHtrSts
RDC_SB_1F_VAV3510.OccSts | Occupied Status | Occ. | Un Occ. | RDC_SB_1F_VAV3510.OccSts
RDC_SB_1F_VAV3510.SPSel | Setpoint Selection | SCADA | Rm Unit | RDC_SB_1F_VAV3510.SPSel
RDC_SB_1F_VAV3511.CommAlm | Communication Alarm | Alarm | Normal | RDC_SB_1F_VAV3511.CommAlm
RDC_SB_1F_VAV3511.iHtrSts | Heater Status | OFF | ON | RDC_SB_1F_VAV3511.iHtrSts
RDC_SB_1F_VAV3511.OccSts | Occupied Status | Occ. | Un Occ. | RDC_SB_1F_VAV3511.OccSts
RDC_SB_1F_VAV3511.SPSel | Setpoint Selection | SCADA | Rm Unit | RDC_SB_1F_VAV3511.SPSel
RDC_SB_1F_VAV3512.CommAlm | Communication Alarm | Alarm | Normal | RDC_SB_1F_VAV3512.CommAlm
RDC_SB_1F_VAV3512.iHtrSts | Heater Status | OFF | ON | RDC_SB_1F_VAV3512.iHtrSts
RDC_SB_1F_VAV3512.OccSts | Occupied Status | Occ. | Un Occ. | RDC_SB_1F_VAV3512.OccSts
RDC_SB_1F_VAV3512.SPSel | Setpoint Selection | SCADA | Rm Unit | RDC_SB_1F_VAV3512.SPSel
RDC_SB_1F_VAV3513.CommAlm | Communication Alarm | Alarm | Normal | RDC_SB_1F_VAV3513.CommAlm
RDC_SB_1F_VAV3513.iHtrSts | Heater Status | OFF | ON | RDC_SB_1F_VAV3513.iHtrSts
RDC_SB_1F_VAV3513.OccSts | Occupied Status | Occ. | Un Occ. | RDC_SB_1F_VAV3513.OccSts
RDC_SB_1F_VAV3513.SPSel | Setpoint Selection | SCADA | Rm Unit | RDC_SB_1F_VAV3513.SPSel
RDC_SB_1F_VAV3514.CommAlm | Communication Alarm | Alarm | Normal | RDC_SB_1F_VAV3514.CommAlm
RDC_SB_1F_VAV3514.iHtrSts | Heater Status | OFF | ON | RDC_SB_1F_VAV3514.iHtrSts
RDC_SB_1F_VAV3514.OccSts | Occupied Status | Occ. | Un Occ. | RDC_SB_1F_VAV3514.OccSts
RDC_SB_1F_VAV3514.SPSel | Setpoint Selection | SCADA | Rm Unit | RDC_SB_1F_VAV3514.SPSel
RDC_SB_1F_VAV3515.CommAlm | Communication Alarm | Alarm | Normal | RDC_SB_1F_VAV3515.CommAlm
RDC_SB_1F_VAV3515.iHtrSts | Heater Status | OFF | ON | RDC_SB_1F_VAV3515.iHtrSts
RDC_SB_1F_VAV3515.OccSts | Occupied Status | Occ. | Un Occ. | RDC_SB_1F_VAV3515.OccSts
RDC_SB_1F_VAV3515.SPSel | Setpoint Selection | SCADA | Rm Unit | RDC_SB_1F_VAV3515.SPSel
RDC_SB_1F_VAV3516.CommAlm | Communication Alarm | Alarm | Normal | RDC_SB_1F_VAV3516.CommAlm
RDC_SB_1F_VAV3516.iHtrSts | Heater Status | OFF | ON | RDC_SB_1F_VAV3516.iHtrSts
RDC_SB_1F_VAV3516.OccSts | Occupied Status | Occ. | Un Occ. | RDC_SB_1F_VAV3516.OccSts
RDC_SB_1F_VAV3516.SPSel | Setpoint Selection | SCADA | Rm Unit | RDC_SB_1F_VAV3516.SPSel
RDC_SB_1F_VAV3517.CommAlm | Communication Alarm | Alarm | Normal | RDC_SB_1F_VAV3517.CommAlm
RDC_SB_1F_VAV3517.iHtrSts | Heater Status | OFF | ON | RDC_SB_1F_VAV3517.iHtrSts
RDC_SB_1F_VAV3517.OccSts | Occupied Status | Occ. | Un Occ. | RDC_SB_1F_VAV3517.OccSts
RDC_SB_1F_VAV3517.SPSel | Setpoint Selection | SCADA | Rm Unit | RDC_SB_1F_VAV3517.SPSel
RDC_SB_1F_VAV3518.CommAlm | Communication Alarm | Alarm | Normal | RDC_SB_1F_VAV3518.CommAlm
RDC_SB_1F_VAV3518.iHtrSts | Heater Status | OFF | ON | RDC_SB_1F_VAV3518.iHtrSts
RDC_SB_1F_VAV3518.OccSts | Occupied Status | Occ. | Un Occ. | RDC_SB_1F_VAV3518.OccSts
RDC_SB_1F_VAV3518.SPSel | Setpoint Selection | SCADA | Rm Unit | RDC_SB_1F_VAV3518.SPSel
RDC_SB_1F_VAV3519.CommAlm | Communication Alarm | Alarm | Normal | RDC_SB_1F_VAV3519.CommAlm
RDC_SB_1F_VAV3519.iHtrSts | Heater Status | OFF | ON | RDC_SB_1F_VAV3519.iHtrSts
RDC_SB_1F_VAV3519.OccSts | Occupied Status | Occ. | Un Occ. | RDC_SB_1F_VAV3519.OccSts
RDC_SB_1F_VAV3519.SPSel | Setpoint Selection | SCADA | Rm Unit | RDC_SB_1F_VAV3519.SPSel
RDC_SB_1F_VAV3520.CommAlm | Communication Alarm | Alarm | Normal | RDC_SB_1F_VAV3520.CommAlm
RDC_SB_1F_VAV3520.iHtrSts | Heater Status | OFF | ON | RDC_SB_1F_VAV3520.iHtrSts
RDC_SB_1F_VAV3520.OccSts | Occupied Status | Occ. | Un Occ. | RDC_SB_1F_VAV3520.OccSts
RDC_SB_1F_VAV3520.SPSel | Setpoint Selection | SCADA | Rm Unit | RDC_SB_1F_VAV3520.SPSel
RDC_SB_1F_VAV3521.CommAlm | Communication Alarm | Alarm | Normal | RDC_SB_1F_VAV3521.CommAlm
RDC_SB_1F_VAV3521.iHtrSts | Heater Status | OFF | ON | RDC_SB_1F_VAV3521.iHtrSts
RDC_SB_1F_VAV3521.OccSts | Occupied Status | Occ. | Un Occ. | RDC_SB_1F_VAV3521.OccSts
RDC_SB_1F_VAV3521.SPSel | Setpoint Selection | SCADA | Rm Unit | RDC_SB_1F_VAV3521.SPSel
RDC_SB_1F_VAV3522.CommAlm | Communication Alarm | Alarm | Normal | RDC_SB_1F_VAV3522.CommAlm
RDC_SB_1F_VAV3522.iHtrSts | Heater Status | OFF | ON | RDC_SB_1F_VAV3522.iHtrSts
RDC_SB_1F_VAV3522.OccSts | Occupied Status | Occ. | Un Occ. | RDC_SB_1F_VAV3522.OccSts
RDC_SB_1F_VAV3522.SPSel | Setpoint Selection | SCADA | Rm Unit | RDC_SB_1F_VAV3522.SPSel
RDC_SB_1F_VAV3523.CommAlm | Communication Alarm | Alarm | Normal | RDC_SB_1F_VAV3523.CommAlm
RDC_SB_1F_VAV3523.iHtrSts | Heater Status | OFF | ON | RDC_SB_1F_VAV3523.iHtrSts
RDC_SB_1F_VAV3523.OccSts | Occupied Status | Occ. | Un Occ. | RDC_SB_1F_VAV3523.OccSts
RDC_SB_1F_VAV3523.SPSel | Setpoint Selection | SCADA | Rm Unit | RDC_SB_1F_VAV3523.SPSel
RDC_SB_1F_VAV3524.CommAlm | Communication Alarm | Alarm | Normal | RDC_SB_1F_VAV3524.CommAlm
RDC_SB_1F_VAV3524.iHtrSts | Heater Status | OFF | ON | RDC_SB_1F_VAV3524.iHtrSts
RDC_SB_1F_VAV3524.OccSts | Occupied Status | Occ. | Un Occ. | RDC_SB_1F_VAV3524.OccSts
RDC_SB_1F_VAV3524.SPSel | Setpoint Selection | SCADA | Rm Unit | RDC_SB_1F_VAV3524.SPSel
RDC_SB_2F_FCU0201.CommAlm | Communication Alarm | Alarm | Normal | RDC_SB_2F_FCU0201.CommAlm
RDC_SB_2F_FCU0201.OccSts | Occupied Status | Occ. | Un Occ. | RDC_SB_2F_FCU0201.OccSts
RDC_SB_2F_FCU0201.SPSel | Setpoint Selection | SCADA | Rm Unit | RDC_SB_2F_FCU0201.SPSel
RDC_SB_2F_FCU0201.TempDevAlm | Temperature Deviation Alarm | Normal | Alarm | RDC_SB_2F_FCU0201.TempDevAlm
RDC_SB_2F_FCU0201.TripAlm | Trip Alarm | Normal | Alarm | RDC_SB_2F_FCU0201.TripAlm
RDC_SB_2F_FCU0202.CommAlm | Communication Alarm | Alarm | Normal | RDC_SB_2F_FCU0202.CommAlm
RDC_SB_2F_FCU0202.OccSts | Occupied Status | Occ. | Un Occ. | RDC_SB_2F_FCU0202.OccSts
RDC_SB_2F_FCU0202.SPSel | Setpoint Selection | SCADA | Rm Unit | RDC_SB_2F_FCU0202.SPSel
RDC_SB_2F_FCU0202.TempDevAlm | Temperature Deviation Alarm | Normal | Alarm | RDC_SB_2F_FCU0202.TempDevAlm
RDC_SB_2F_FCU0202.TripAlm | Trip Alarm | Normal | Alarm | RDC_SB_2F_FCU0202.TripAlm
RDC_SB_2F_FCU0203.CommAlm | Communication Alarm | Alarm | Normal | RDC_SB_2F_FCU0203.CommAlm
RDC_SB_2F_FCU0203.OccSts | Occupied Status | Occ. | Un Occ. | RDC_SB_2F_FCU0203.OccSts
RDC_SB_2F_FCU0203.SPSel | Setpoint Selection | SCADA | Rm Unit | RDC_SB_2F_FCU0203.SPSel
RDC_SB_2F_FCU0203.TempDevAlm | Temperature Deviation Alarm | Normal | Alarm | RDC_SB_2F_FCU0203.TempDevAlm
RDC_SB_2F_FCU0203.TripAlm | Trip Alarm | Normal | Alarm | RDC_SB_2F_FCU0203.TripAlm
RDC_SB_2F_FCU0204.CommAlm | Communication Alarm | Alarm | Normal | RDC_SB_2F_FCU0204.CommAlm
RDC_SB_2F_FCU0204.OccSts | Occupied Status | Occ. | Un Occ. | RDC_SB_2F_FCU0204.OccSts
RDC_SB_2F_FCU0204.SPSel | Setpoint Selection | SCADA | Rm Unit | RDC_SB_2F_FCU0204.SPSel
RDC_SB_2F_FCU0204.TempDevAlm | Temperature Deviation Alarm | Normal | Alarm | RDC_SB_2F_FCU0204.TempDevAlm
RDC_SB_2F_FCU0204.TripAlm | Trip Alarm | Normal | Alarm | RDC_SB_2F_FCU0204.TripAlm
RDC_SB_2F_FCU0205.CommAlm | Communication Alarm | Alarm | Normal | RDC_SB_2F_FCU0205.CommAlm
RDC_SB_2F_FCU0205.OccSts | Occupied Status | Occ. | Un Occ. | RDC_SB_2F_FCU0205.OccSts
RDC_SB_2F_FCU0205.SPSel | Setpoint Selection | SCADA | Rm Unit | RDC_SB_2F_FCU0205.SPSel
RDC_SB_2F_FCU0205.TempDevAlm | Temperature Deviation Alarm | Normal | Alarm | RDC_SB_2F_FCU0205.TempDevAlm
RDC_SB_2F_FCU0205.TripAlm | Trip Alarm | Normal | Alarm | RDC_SB_2F_FCU0205.TripAlm
RDC_SB_2F_FCU0206.CommAlm | Communication Alarm | Alarm | Normal | RDC_SB_2F_FCU0206.CommAlm
RDC_SB_2F_FCU0206.OccSts | Occupied Status | Occ. | Un Occ. | RDC_SB_2F_FCU0206.OccSts
RDC_SB_2F_FCU0206.SPSel | Setpoint Selection | SCADA | Rm Unit | RDC_SB_2F_FCU0206.SPSel
RDC_SB_2F_FCU0206.TempDevAlm | Temperature Deviation Alarm | Normal | Alarm | RDC_SB_2F_FCU0206.TempDevAlm
RDC_SB_2F_FCU0206.TripAlm | Trip Alarm | Normal | Alarm | RDC_SB_2F_FCU0206.TripAlm
RDC_SB_2F_FCU0207.CommAlm | Communication Alarm | Alarm | Normal | RDC_SB_2F_FCU0207.CommAlm
RDC_SB_2F_FCU0207.OccSts | Occupied Status | Occ. | Un Occ. | RDC_SB_2F_FCU0207.OccSts
RDC_SB_2F_FCU0207.SPSel | Setpoint Selection | SCADA | Rm Unit | RDC_SB_2F_FCU0207.SPSel
RDC_SB_2F_FCU0207.TempDevAlm | Temperature Deviation Alarm | Normal | Alarm | RDC_SB_2F_FCU0207.TempDevAlm
RDC_SB_2F_FCU0207.TripAlm | Trip Alarm | Normal | Alarm | RDC_SB_2F_FCU0207.TripAlm
RDC_SB_2F_FCU0208.CommAlm | Communication Alarm | Alarm | Normal | RDC_SB_2F_FCU0208.CommAlm
RDC_SB_2F_FCU0208.OccSts | Occupied Status | Occ. | Un Occ. | RDC_SB_2F_FCU0208.OccSts
RDC_SB_2F_FCU0208.SPSel | Setpoint Selection | SCADA | Rm Unit | RDC_SB_2F_FCU0208.SPSel
RDC_SB_2F_FCU0208.TempDevAlm | Temperature Deviation Alarm | Normal | Alarm | RDC_SB_2F_FCU0208.TempDevAlm
RDC_SB_2F_FCU0208.TripAlm | Trip Alarm | Normal | Alarm | RDC_SB_2F_FCU0208.TripAlm
RDC_SB_2F_FCU1201.CommAlm | Communication Alarm | Alarm | Normal | RDC_SB_2F_FCU1201.CommAlm
RDC_SB_2F_FCU1201.OccSts | Occupied Status | Occ. | Un Occ. | RDC_SB_2F_FCU1201.OccSts
RDC_SB_2F_FCU1201.SPSel | Setpoint Selection | SCADA | Rm Unit | RDC_SB_2F_FCU1201.SPSel
RDC_SB_2F_FCU1201.TempDevAlm | Temperature Deviation Alarm | Normal | Alarm | RDC_SB_2F_FCU1201.TempDevAlm
RDC_SB_2F_FCU1201.TripAlm | Trip Alarm | Normal | Alarm | RDC_SB_2F_FCU1201.TripAlm
RDC_SB_2F_FCU1202.CommAlm | Communication Alarm | Alarm | Normal | RDC_SB_2F_FCU1202.CommAlm
RDC_SB_2F_FCU1202.OccSts | Occupied Status | Occ. | Un Occ. | RDC_SB_2F_FCU1202.OccSts
RDC_SB_2F_FCU1202.SPSel | Setpoint Selection | SCADA | Rm Unit | RDC_SB_2F_FCU1202.SPSel
RDC_SB_2F_FCU1202.TempDevAlm | Temperature Deviation Alarm | Normal | Alarm | RDC_SB_2F_FCU1202.TempDevAlm
RDC_SB_2F_FCU1202.TripAlm | Trip Alarm | Normal | Alarm | RDC_SB_2F_FCU1202.TripAlm
RDC_SB_2F_FCU2201.CommAlm | Communication Alarm | Alarm | Normal | RDC_SB_2F_FCU2201.CommAlm
RDC_SB_2F_FCU2201.OccSts | Occupied Status | Occ. | Un Occ. | RDC_SB_2F_FCU2201.OccSts
RDC_SB_2F_FCU2201.SPSel | Setpoint Selection | SCADA | Rm Unit | RDC_SB_2F_FCU2201.SPSel
RDC_SB_2F_FCU2201.TempDevAlm | Temperature Deviation Alarm | Normal | Alarm | RDC_SB_2F_FCU2201.TempDevAlm
RDC_SB_2F_FCU2201.TripAlm | Trip Alarm | Normal | Alarm | RDC_SB_2F_FCU2201.TripAlm
RDC_SB_2F_FCU2202.CommAlm | Communication Alarm | Alarm | Normal | RDC_SB_2F_FCU2202.CommAlm
RDC_SB_2F_FCU2202.OccSts | Occupied Status | Occ. | Un Occ. | RDC_SB_2F_FCU2202.OccSts
RDC_SB_2F_FCU2202.SPSel | Setpoint Selection | SCADA | Rm Unit | RDC_SB_2F_FCU2202.SPSel
RDC_SB_2F_FCU2202.TempDevAlm | Temperature Deviation Alarm | Normal | Alarm | RDC_SB_2F_FCU2202.TempDevAlm
RDC_SB_2F_FCU2202.TripAlm | Trip Alarm | Normal | Alarm | RDC_SB_2F_FCU2202.TripAlm
RDC_SB_2F_FCU2203.CommAlm | Communication Alarm | Alarm | Normal | RDC_SB_2F_FCU2203.CommAlm
RDC_SB_2F_FCU2203.OccSts | Occupied Status | Occ. | Un Occ. | RDC_SB_2F_FCU2203.OccSts
RDC_SB_2F_FCU2203.SPSel | Setpoint Selection | SCADA | Rm Unit | RDC_SB_2F_FCU2203.SPSel
RDC_SB_2F_FCU2203.TempDevAlm | Temperature Deviation Alarm | Normal | Alarm | RDC_SB_2F_FCU2203.TempDevAlm
RDC_SB_2F_FCU2203.TripAlm | Trip Alarm | Normal | Alarm | RDC_SB_2F_FCU2203.TripAlm
RDC_SB_2F_FCU2204.CommAlm | Communication Alarm | Alarm | Normal | RDC_SB_2F_FCU2204.CommAlm
RDC_SB_2F_FCU2204.OccSts | Occupied Status | Occ. | Un Occ. | RDC_SB_2F_FCU2204.OccSts
RDC_SB_2F_FCU2204.SPSel | Setpoint Selection | SCADA | Rm Unit | RDC_SB_2F_FCU2204.SPSel
RDC_SB_2F_FCU2204.TempDevAlm | Temperature Deviation Alarm | Normal | Alarm | RDC_SB_2F_FCU2204.TempDevAlm
RDC_SB_2F_FCU2204.TripAlm | Trip Alarm | Normal | Alarm | RDC_SB_2F_FCU2204.TripAlm
RDC_SB_2F_FCU2205.CommAlm | Communication Alarm | Alarm | Normal | RDC_SB_2F_FCU2205.CommAlm
RDC_SB_2F_FCU2205.OccSts | Occupied Status | Occ. | Un Occ. | RDC_SB_2F_FCU2205.OccSts
RDC_SB_2F_FCU2205.SPSel | Setpoint Selection | SCADA | Rm Unit | RDC_SB_2F_FCU2205.SPSel
RDC_SB_2F_FCU2205.TempDevAlm | Temperature Deviation Alarm | Normal | Alarm | RDC_SB_2F_FCU2205.TempDevAlm
RDC_SB_2F_FCU2205.TripAlm | Trip Alarm | Normal | Alarm | RDC_SB_2F_FCU2205.TripAlm
RDC_SB_2F_FCU2206.CommAlm | Communication Alarm | Alarm | Normal | RDC_SB_2F_FCU2206.CommAlm
RDC_SB_2F_FCU2206.OccSts | Occupied Status | Occ. | Un Occ. | RDC_SB_2F_FCU2206.OccSts
RDC_SB_2F_FCU2206.SPSel | Setpoint Selection | SCADA | Rm Unit | RDC_SB_2F_FCU2206.SPSel
RDC_SB_2F_FCU2206.TempDevAlm | Temperature Deviation Alarm | Normal | Alarm | RDC_SB_2F_FCU2206.TempDevAlm
RDC_SB_2F_FCU2206.TripAlm | Trip Alarm | Normal | Alarm | RDC_SB_2F_FCU2206.TripAlm
RDC_SB_2F_FCU2207.CommAlm | Communication Alarm | Alarm | Normal | RDC_SB_2F_FCU2207.CommAlm
RDC_SB_2F_FCU2207.OccSts | Occupied Status | Occ. | Un Occ. | RDC_SB_2F_FCU2207.OccSts
RDC_SB_2F_FCU2207.SPSel | Setpoint Selection | SCADA | Rm Unit | RDC_SB_2F_FCU2207.SPSel
RDC_SB_2F_FCU2207.TempDevAlm | Temperature Deviation Alarm | Normal | Alarm | RDC_SB_2F_FCU2207.TempDevAlm
RDC_SB_2F_FCU2207.TripAlm | Trip Alarm | Normal | Alarm | RDC_SB_2F_FCU2207.TripAlm
RDC_SB_2F_FCU2208.CommAlm | Communication Alarm | Alarm | Normal | RDC_SB_2F_FCU2208.CommAlm
RDC_SB_2F_FCU2208.OccSts | Occupied Status | Occ. | Un Occ. | RDC_SB_2F_FCU2208.OccSts
RDC_SB_2F_FCU2208.SPSel | Setpoint Selection | SCADA | Rm Unit | RDC_SB_2F_FCU2208.SPSel
RDC_SB_2F_FCU2208.TempDevAlm | Temperature Deviation Alarm | Normal | Alarm | RDC_SB_2F_FCU2208.TempDevAlm
RDC_SB_2F_FCU2208.TripAlm | Trip Alarm | Normal | Alarm | RDC_SB_2F_FCU2208.TripAlm
RDC_SB_2F_FCU2209.CommAlm | Communication Alarm | Alarm | Normal | RDC_SB_2F_FCU2209.CommAlm
RDC_SB_2F_FCU2209.OccSts | Occupied Status | Occ. | Un Occ. | RDC_SB_2F_FCU2209.OccSts
RDC_SB_2F_FCU2209.SPSel | Setpoint Selection | SCADA | Rm Unit | RDC_SB_2F_FCU2209.SPSel
RDC_SB_2F_FCU2209.TempDevAlm | Temperature Deviation Alarm | Normal | Alarm | RDC_SB_2F_FCU2209.TempDevAlm
RDC_SB_2F_FCU2209.TripAlm | Trip Alarm | Normal | Alarm | RDC_SB_2F_FCU2209.TripAlm
RDC_SB_2F_FCU2210.CommAlm | Communication Alarm | Alarm | Normal | RDC_SB_2F_FCU2210.CommAlm
RDC_SB_2F_FCU2210.OccSts | Occupied Status | Occ. | Un Occ. | RDC_SB_2F_FCU2210.OccSts
RDC_SB_2F_FCU2210.SPSel | Setpoint Selection | SCADA | Rm Unit | RDC_SB_2F_FCU2210.SPSel
RDC_SB_2F_FCU2210.TempDevAlm | Temperature Deviation Alarm | Normal | Alarm | RDC_SB_2F_FCU2210.TempDevAlm
RDC_SB_2F_FCU2210.TripAlm | Trip Alarm | Normal | Alarm | RDC_SB_2F_FCU2210.TripAlm
RDC_SB_2F_LCS_A_1_2_CTRL1.OnOffSts | On/Off Status | OFF | ON | RDC_SB_2F_LCS_A_1_2_CTRL1.OnOffSts
RDC_SB_2F_LCS_A_1_2_CTRL2.OnOffSts | On/Off Status | OFF | ON | RDC_SB_2F_LCS_A_1_2_CTRL2.OnOffSts
RDC_SB_2F_LCS_A_1_2_CTRL3.OnOffSts | On/Off Status | OFF | ON | RDC_SB_2F_LCS_A_1_2_CTRL3.OnOffSts
RDC_SB_2F_LCS_A_1_2_CTRL4.OnOffSts | On/Off Status | OFF | ON | RDC_SB_2F_LCS_A_1_2_CTRL4.OnOffSts
RDC_SB_2F_LCS_A_1_2_EX.OnOffSts | On/Off Status | OFF | ON | RDC_SB_2F_LCS_A_1_2_EX.OnOffSts
RDC_SB_2F_LCS_A_1_3_CTRL1.OnOffSts | On/Off Status | OFF | ON | RDC_SB_2F_LCS_A_1_3_CTRL1.OnOffSts
RDC_SB_2F_LCS_A_1_3_CTRL2.OnOffSts | On/Off Status | OFF | ON | RDC_SB_2F_LCS_A_1_3_CTRL2.OnOffSts
RDC_SB_2F_LCS_A_1_3_CTRL3.OnOffSts | On/Off Status | OFF | ON | RDC_SB_2F_LCS_A_1_3_CTRL3.OnOffSts
RDC_SB_2F_LCS_A_1_3_CTRL4.OnOffSts | On/Off Status | OFF | ON | RDC_SB_2F_LCS_A_1_3_CTRL4.OnOffSts
RDC_SB_2F_LCS_A_1_3_EX.OnOffSts | On/Off Status | OFF | ON | RDC_SB_2F_LCS_A_1_3_EX.OnOffSts
RDC_SB_2F_LCS_B_1_1_CTRL1.OnOffSts | On/Off Status | OFF | ON | RDC_SB_2F_LCS_B_1_1_CTRL1.OnOffSts
RDC_SB_2F_LCS_B_1_1_CTRL2.OnOffSts | On/Off Status | OFF | ON | RDC_SB_2F_LCS_B_1_1_CTRL2.OnOffSts
RDC_SB_2F_LCS_B_1_1_CTRL3.OnOffSts | On/Off Status | OFF | ON | RDC_SB_2F_LCS_B_1_1_CTRL3.OnOffSts
RDC_SB_2F_LCS_B_1_1_CTRL4.OnOffSts | On/Off Status | OFF | ON | RDC_SB_2F_LCS_B_1_1_CTRL4.OnOffSts
RDC_SB_2F_LCS_B_1_1_EX.OnOffSts | On/Off Status | OFF | ON | RDC_SB_2F_LCS_B_1_1_EX.OnOffSts
RDC_SB_2F_LCS_B_1_2_CTRL1.OnOffSts | On/Off Status | OFF | ON | RDC_SB_2F_LCS_B_1_2_CTRL1.OnOffSts
RDC_SB_2F_LCS_B_1_2_CTRL2.OnOffSts | On/Off Status | OFF | ON | RDC_SB_2F_LCS_B_1_2_CTRL2.OnOffSts
RDC_SB_2F_LCS_B_1_2_CTRL3.OnOffSts | On/Off Status | OFF | ON | RDC_SB_2F_LCS_B_1_2_CTRL3.OnOffSts
RDC_SB_2F_LCS_B_1_2_CTRL4.OnOffSts | On/Off Status | OFF | ON | RDC_SB_2F_LCS_B_1_2_CTRL4.OnOffSts
RDC_SB_2F_LCS_B_1_2_EX.OnOffSts | On/Off Status | OFF | ON | RDC_SB_2F_LCS_B_1_2_EX.OnOffSts
RDC_SB_AHU_TempAutoSP.Command | Command | Disable | Enable | RDC_SB_AHU_TempAutoSP.Command
RDC_SB_AHU8011.DmprAutoSts | All Damper in Auto Mode | Not Auto | Auto | RDC_SB_AHU8011.DmprAutoSts
RDC_SB_AHU8011.EnableDisableCmd | Enable/Disable Command | Disable | Enable | RDC_SB_AHU8011.EnableDisableCmd
RDC_SB_AHU8011.ResetCmd | Reset Command | Normal | Reset | RDC_SB_AHU8011.ResetCmd
RDC_SB_AHU8011.SupFanAutoSts | All Fan in Auto Mode | Not Auto | Auto | RDC_SB_AHU8011.SupFanAutoSts
RDC_SB_AHU8011_BLD_DMPR.Ack | Acknowledge | Normal | Ack | RDC_SB_AHU8011_BLD_DMPR.Ack
RDC_SB_AHU8011_BLD_DMPR.AutoCmd | Auto Command | Normal | Auto | RDC_SB_AHU8011_BLD_DMPR.AutoCmd
RDC_SB_AHU8011_BLD_DMPR.AutoManSts | Auto/Manual Status | Manual | Auto | RDC_SB_AHU8011_BLD_DMPR.AutoManSts
RDC_SB_AHU8011_BLD_DMPR.ClsCmd | Close Command | Normal | Close | RDC_SB_AHU8011_BLD_DMPR.ClsCmd
RDC_SB_AHU8011_BLD_DMPR.FbFailAlm | Feedback Fail Alarm | Normal | Alarm | RDC_SB_AHU8011_BLD_DMPR.FbFailAlm
RDC_SB_AHU8011_BLD_DMPR.FTC | Fail to Close Alarm | Normal | Alarm | RDC_SB_AHU8011_BLD_DMPR.FTC
RDC_SB_AHU8011_BLD_DMPR.FTO | Fail to Open Alarm | Normal | Alarm | RDC_SB_AHU8011_BLD_DMPR.FTO
RDC_SB_AHU8011_BLD_DMPR.ManCmd | Manual Command | Normal | Manual | RDC_SB_AHU8011_BLD_DMPR.ManCmd
RDC_SB_AHU8011_BLD_DMPR.OpenCloseSts | Open/Close Status | Close | Open | RDC_SB_AHU8011_BLD_DMPR.OpenCloseSts
RDC_SB_AHU8011_BLD_DMPR.OpenCmd | Open Command | Normal | Open | RDC_SB_AHU8011_BLD_DMPR.OpenCmd
RDC_SB_AHU8011_BLD_DMPR.ResetCmd | Reset Command | Normal | Reset | RDC_SB_AHU8011_BLD_DMPR.ResetCmd
RDC_SB_AHU8011_BLD_EF_A.Ack | Acknowledge | Normal | Ack | RDC_SB_AHU8011_BLD_EF_A.Ack
RDC_SB_AHU8011_BLD_EF_A.AutoCmd | Auto Command | Normal | Auto | RDC_SB_AHU8011_BLD_EF_A.AutoCmd
RDC_SB_AHU8011_BLD_EF_A.AutoManSts | Auto/Manual Status | Manual | Auto | RDC_SB_AHU8011_BLD_EF_A.AutoManSts
RDC_SB_AHU8011_BLD_EF_A.FbFltAlm | Feedback Fault Alarm | Normal | Alarm | RDC_SB_AHU8011_BLD_EF_A.FbFltAlm
RDC_SB_AHU8011_BLD_EF_A.FTSP | Fail to Stop Alarm | Normal | Alarm | RDC_SB_AHU8011_BLD_EF_A.FTSP
RDC_SB_AHU8011_BLD_EF_A.FTST | Fail to Start Alarm | Normal | Alarm | RDC_SB_AHU8011_BLD_EF_A.FTST
RDC_SB_AHU8011_BLD_EF_A.Interlock | Operation Interlock | No | Yes | RDC_SB_AHU8011_BLD_EF_A.Interlock
RDC_SB_AHU8011_BLD_EF_A.LocRemSts | Local/Remote Status | Local | Remote | RDC_SB_AHU8011_BLD_EF_A.LocRemSts
RDC_SB_AHU8011_BLD_EF_A.ManCmd | Manual Command | Normal | Manual | RDC_SB_AHU8011_BLD_EF_A.ManCmd
RDC_SB_AHU8011_BLD_EF_A.PDSFlt | PDS Fault Alarm | Normal | Alarm | RDC_SB_AHU8011_BLD_EF_A.PDSFlt
RDC_SB_AHU8011_BLD_EF_A.ResetCmd | Reset Command | Normal | Reset | RDC_SB_AHU8011_BLD_EF_A.ResetCmd
RDC_SB_AHU8011_BLD_EF_A.RunSts | Run Status | Stopped | Running | RDC_SB_AHU8011_BLD_EF_A.RunSts
RDC_SB_AHU8011_BLD_EF_A.StartCmd | Start Command | Normal | Start | RDC_SB_AHU8011_BLD_EF_A.StartCmd
RDC_SB_AHU8011_BLD_EF_A.StopCmd | Stop Command | Normal | Stop | RDC_SB_AHU8011_BLD_EF_A.StopCmd
RDC_SB_AHU8011_BLD_EF_A.Trip | Trip Alarm | Normal | Alarm | RDC_SB_AHU8011_BLD_EF_A.Trip
RDC_SB_AHU8011_BLD_EF_A.VFDAlm | VFD Common Alarm | Normal | Alarm | RDC_SB_AHU8011_BLD_EF_A.VFDAlm
RDC_SB_AHU8011_BLD_EF_A_PDS.iFlt | Fault Alarm | Normal | Alarm | RDC_SB_AHU8011_BLD_EF_A_PDS.iFlt
RDC_SB_AHU8011_BLD_EF_A_PDS.iOnOffSts | On\Off Status | OFF | ON | RDC_SB_AHU8011_BLD_EF_A_PDS.iOnOffSts
RDC_SB_AHU8011_BLD_EF_B.Ack | Acknowledge | Normal | Ack | RDC_SB_AHU8011_BLD_EF_B.Ack
RDC_SB_AHU8011_BLD_EF_B.AutoCmd | Auto Command | Normal | Auto | RDC_SB_AHU8011_BLD_EF_B.AutoCmd
RDC_SB_AHU8011_BLD_EF_B.AutoManSts | Auto/Manual Status | Manual | Auto | RDC_SB_AHU8011_BLD_EF_B.AutoManSts
RDC_SB_AHU8011_BLD_EF_B.FbFltAlm | Feedback Fault Alarm | Normal | Alarm | RDC_SB_AHU8011_BLD_EF_B.FbFltAlm
RDC_SB_AHU8011_BLD_EF_B.FTSP | Fail to Stop Alarm | Normal | Alarm | RDC_SB_AHU8011_BLD_EF_B.FTSP
RDC_SB_AHU8011_BLD_EF_B.FTST | Fail to Start Alarm | Normal | Alarm | RDC_SB_AHU8011_BLD_EF_B.FTST
RDC_SB_AHU8011_BLD_EF_B.Interlock | Operation Interlock | No | Yes | RDC_SB_AHU8011_BLD_EF_B.Interlock
RDC_SB_AHU8011_BLD_EF_B.LocRemSts | Local/Remote Status | Local | Remote | RDC_SB_AHU8011_BLD_EF_B.LocRemSts
RDC_SB_AHU8011_BLD_EF_B.ManCmd | Manual Command | Normal | Manual | RDC_SB_AHU8011_BLD_EF_B.ManCmd
RDC_SB_AHU8011_BLD_EF_B.PDSFlt | PDS Fault Alarm | Normal | Alarm | RDC_SB_AHU8011_BLD_EF_B.PDSFlt
RDC_SB_AHU8011_BLD_EF_B.ResetCmd | Reset Command | Normal | Reset | RDC_SB_AHU8011_BLD_EF_B.ResetCmd
RDC_SB_AHU8011_BLD_EF_B.RunSts | Run Status | Stopped | Running | RDC_SB_AHU8011_BLD_EF_B.RunSts
RDC_SB_AHU8011_BLD_EF_B.StartCmd | Start Command | Normal | Start | RDC_SB_AHU8011_BLD_EF_B.StartCmd
RDC_SB_AHU8011_BLD_EF_B.StopCmd | Stop Command | Normal | Stop | RDC_SB_AHU8011_BLD_EF_B.StopCmd
RDC_SB_AHU8011_BLD_EF_B.Trip | Trip Alarm | Normal | Alarm | RDC_SB_AHU8011_BLD_EF_B.Trip
RDC_SB_AHU8011_BLD_EF_B.VFDAlm | VFD Common Alarm | Normal | Alarm | RDC_SB_AHU8011_BLD_EF_B.VFDAlm
RDC_SB_AHU8011_BLD_EF_B_PDS.iFlt | Fault Alarm | Normal | Alarm | RDC_SB_AHU8011_BLD_EF_B_PDS.iFlt
RDC_SB_AHU8011_BLD_EF_B_PDS.iOnOffSts | On\Off Status | OFF | ON | RDC_SB_AHU8011_BLD_EF_B_PDS.iOnOffSts
RDC_SB_AHU8011_BLDEF_A_CommAlm.CommAlm | Communication Alarm | Normal | Alarm | RDC_SB_AHU8011_BLDEF_A_CommAlm.CommAlm
RDC_SB_AHU8011_BLDEF_B_CommAlm.CommAlm | Communication Alarm | Normal | Alarm | RDC_SB_AHU8011_BLDEF_B_CommAlm.CommAlm
RDC_SB_AHU8011_CoolTemp_CommAlm.CommAlm | Communication Alarm | Normal | Alarm | RDC_SB_AHU8011_CoolTemp_CommAlm.CommAlm
RDC_SB_AHU8011_EA_Flow.Ack | Acknowledge | Normal | Reset | RDC_SB_AHU8011_EA_Flow.Ack
RDC_SB_AHU8011_EA_Flow.CommAlm | Communication Alarm | Normal | Alarm | RDC_SB_AHU8011_EA_Flow.CommAlm
RDC_SB_AHU8011_EA_Flow.FltRst | Fault Reset | Normal | Reset | RDC_SB_AHU8011_EA_Flow.FltRst
RDC_SB_AHU8011_EA_Flow.ProcessAlm | Process Value Alarm | Normal | Alarm | RDC_SB_AHU8011_EA_Flow.ProcessAlm
RDC_SB_AHU8011_EA_Flt.PressureHigh | Pressure High Filter Dirty Status | Normal | Alarm | RDC_SB_AHU8011_EA_Flt.PressureHigh
RDC_SB_AHU8011_EA_Flt_DiffPres.Ack | Acknowledge | Normal | Reset | RDC_SB_AHU8011_EA_Flt_DiffPres.Ack
RDC_SB_AHU8011_EA_Flt_DiffPres.CommAlm | Communication Alarm | Normal | Alarm | RDC_SB_AHU8011_EA_Flt_DiffPres.CommAlm
RDC_SB_AHU8011_EA_Flt_DiffPres.FltRst | Fault Reset | Normal | Reset | RDC_SB_AHU8011_EA_Flt_DiffPres.FltRst
RDC_SB_AHU8011_EA_Flt_DiffPres.ProcessAlm | Process Value Alarm | Normal | Alarm | RDC_SB_AHU8011_EA_Flt_DiffPres.ProcessAlm
RDC_SB_AHU8011_EA_Humd.Ack | Acknowledge | Normal | Reset | RDC_SB_AHU8011_EA_Humd.Ack
RDC_SB_AHU8011_EA_Humd.CommAlm | Communication Alarm | Normal | Alarm | RDC_SB_AHU8011_EA_Humd.CommAlm
RDC_SB_AHU8011_EA_Humd.FltRst | Fault Reset | Normal | Reset | RDC_SB_AHU8011_EA_Humd.FltRst
RDC_SB_AHU8011_EA_Humd.ProcessAlm | Process Value Alarm | Normal | Alarm | RDC_SB_AHU8011_EA_Humd.ProcessAlm
RDC_SB_AHU8011_EA_Pres.Ack | Acknowledge | Normal | Reset | RDC_SB_AHU8011_EA_Pres.Ack
RDC_SB_AHU8011_EA_Pres.CommAlm | Communication Alarm | Normal | Alarm | RDC_SB_AHU8011_EA_Pres.CommAlm
RDC_SB_AHU8011_EA_Pres.FltRst | Fault Reset | Normal | Reset | RDC_SB_AHU8011_EA_Pres.FltRst
RDC_SB_AHU8011_EA_Pres.ProcessAlm | Process Value Alarm | Normal | Alarm | RDC_SB_AHU8011_EA_Pres.ProcessAlm
RDC_SB_AHU8011_EA_Pres_PID.AutoCmd | RDC SB CPNL 0004 AHU8011 Exhaust Air Pressure PID-0365 | Normal | Auto | RDC_SB_AHU8011_EA_Pres_PID.AutoCmd
RDC_SB_AHU8011_EA_Pres_PID.AutoManSts | RDC SB CPNL 0004 AHU8011 Exhaust Air Pressure PID-0365 | Manual | Auto | RDC_SB_AHU8011_EA_Pres_PID.AutoManSts
RDC_SB_AHU8011_EA_Pres_PID.ManCmd | RDC SB CPNL 0004 AHU8011 Exhaust Air Pressure PID-0365 | Normal | Manual | RDC_SB_AHU8011_EA_Pres_PID.ManCmd
RDC_SB_AHU8011_EA_PSH.Alm | Alarm | Normal | Alarm | RDC_SB_AHU8011_EA_PSH.Alm
RDC_SB_AHU8011_EA_PSL.Alm | Alarm | Normal | Alarm | RDC_SB_AHU8011_EA_PSL.Alm
RDC_SB_AHU8011_EA_RtnDmpr.Ack | Acknowledge | Normal | Ack | RDC_SB_AHU8011_EA_RtnDmpr.Ack
RDC_SB_AHU8011_EA_RtnDmpr.AutoCmd | Auto Command | Normal | Auto | RDC_SB_AHU8011_EA_RtnDmpr.AutoCmd
RDC_SB_AHU8011_EA_RtnDmpr.AutoManSts | Auto/Manual Status | Manual | Auto | RDC_SB_AHU8011_EA_RtnDmpr.AutoManSts
RDC_SB_AHU8011_EA_RtnDmpr.ClsCmd | Close Command | Normal | Close | RDC_SB_AHU8011_EA_RtnDmpr.ClsCmd
RDC_SB_AHU8011_EA_RtnDmpr.FbFailAlm | Feedback Fail Alarm | Normal | Alarm | RDC_SB_AHU8011_EA_RtnDmpr.FbFailAlm
RDC_SB_AHU8011_EA_RtnDmpr.FTC | Fail to Close Alarm | Normal | Alarm | RDC_SB_AHU8011_EA_RtnDmpr.FTC
RDC_SB_AHU8011_EA_RtnDmpr.FTO | Fail to Open Alarm | Normal | Alarm | RDC_SB_AHU8011_EA_RtnDmpr.FTO
RDC_SB_AHU8011_EA_RtnDmpr.ManCmd | Manual Command | Normal | Manual | RDC_SB_AHU8011_EA_RtnDmpr.ManCmd
RDC_SB_AHU8011_EA_RtnDmpr.OpenCloseSts | Open/Close Status | Close | Open | RDC_SB_AHU8011_EA_RtnDmpr.OpenCloseSts
RDC_SB_AHU8011_EA_RtnDmpr.OpenCmd | Open Command | Normal | Open | RDC_SB_AHU8011_EA_RtnDmpr.OpenCmd
RDC_SB_AHU8011_EA_RtnDmpr.ResetCmd | Reset Command | Normal | Reset | RDC_SB_AHU8011_EA_RtnDmpr.ResetCmd
RDC_SB_AHU8011_EA_RtnHumd.Ack | Acknowledge | Normal | Reset | RDC_SB_AHU8011_EA_RtnHumd.Ack
RDC_SB_AHU8011_EA_RtnHumd.CommAlm | Communication Alarm | Normal | Alarm | RDC_SB_AHU8011_EA_RtnHumd.CommAlm
RDC_SB_AHU8011_EA_RtnHumd.FltRst | Fault Reset | Normal | Reset | RDC_SB_AHU8011_EA_RtnHumd.FltRst
RDC_SB_AHU8011_EA_RtnHumd.ProcessAlm | Process Value Alarm | Normal | Alarm | RDC_SB_AHU8011_EA_RtnHumd.ProcessAlm
RDC_SB_AHU8011_EA_RtnTemp.Ack | Acknowledge | Normal | Reset | RDC_SB_AHU8011_EA_RtnTemp.Ack
RDC_SB_AHU8011_EA_RtnTemp.CommAlm | Communication Alarm | Normal | Alarm | RDC_SB_AHU8011_EA_RtnTemp.CommAlm
RDC_SB_AHU8011_EA_RtnTemp.FltRst | Fault Reset | Normal | Reset | RDC_SB_AHU8011_EA_RtnTemp.FltRst
RDC_SB_AHU8011_EA_RtnTemp.ProcessAlm | Process Value Alarm | Normal | Alarm | RDC_SB_AHU8011_EA_RtnTemp.ProcessAlm
RDC_SB_AHU8011_EA_SupDmpr.Ack | Acknowledge | Normal | Ack | RDC_SB_AHU8011_EA_SupDmpr.Ack
RDC_SB_AHU8011_EA_SupDmpr.AutoCmd | Auto Command | Normal | Auto | RDC_SB_AHU8011_EA_SupDmpr.AutoCmd
RDC_SB_AHU8011_EA_SupDmpr.AutoManSts | Auto/Manual Status | Manual | Auto | RDC_SB_AHU8011_EA_SupDmpr.AutoManSts
RDC_SB_AHU8011_EA_SupDmpr.ClsCmd | Close Command | Normal | Close | RDC_SB_AHU8011_EA_SupDmpr.ClsCmd
RDC_SB_AHU8011_EA_SupDmpr.FbFailAlm | Feedback Fail Alarm | Normal | Alarm | RDC_SB_AHU8011_EA_SupDmpr.FbFailAlm
RDC_SB_AHU8011_EA_SupDmpr.FTC | Fail to Close Alarm | Normal | Alarm | RDC_SB_AHU8011_EA_SupDmpr.FTC
RDC_SB_AHU8011_EA_SupDmpr.FTO | Fail to Open Alarm | Normal | Alarm | RDC_SB_AHU8011_EA_SupDmpr.FTO
RDC_SB_AHU8011_EA_SupDmpr.ManCmd | Manual Command | Normal | Manual | RDC_SB_AHU8011_EA_SupDmpr.ManCmd
RDC_SB_AHU8011_EA_SupDmpr.OpenCloseSts | Open/Close Status | Close | Open | RDC_SB_AHU8011_EA_SupDmpr.OpenCloseSts
RDC_SB_AHU8011_EA_SupDmpr.OpenCmd | Open Command | Normal | Open | RDC_SB_AHU8011_EA_SupDmpr.OpenCmd
RDC_SB_AHU8011_EA_SupDmpr.ResetCmd | Reset Command | Normal | Reset | RDC_SB_AHU8011_EA_SupDmpr.ResetCmd
RDC_SB_AHU8011_EA_Temp.Ack | Acknowledge | Normal | Reset | RDC_SB_AHU8011_EA_Temp.Ack
RDC_SB_AHU8011_EA_Temp.CommAlm | Communication Alarm | Normal | Alarm | RDC_SB_AHU8011_EA_Temp.CommAlm
RDC_SB_AHU8011_EA_Temp.FltRst | Fault Reset | Normal | Reset | RDC_SB_AHU8011_EA_Temp.FltRst
RDC_SB_AHU8011_EA_Temp.ProcessAlm | Process Value Alarm | Normal | Alarm | RDC_SB_AHU8011_EA_Temp.ProcessAlm
RDC_SB_AHU8011_EAPres_CommAlm.CommAlm | Communication Alarm | Normal | Alarm | RDC_SB_AHU8011_EAPres_CommAlm.CommAlm
RDC_SB_AHU8011_EATemp_CommAlm.CommAlm | Communication Alarm | Normal | Alarm | RDC_SB_AHU8011_EATemp_CommAlm.CommAlm
RDC_SB_AHU8011_ERW_DiffPresA.Ack | Acknowledge | Normal | Reset | RDC_SB_AHU8011_ERW_DiffPresA.Ack
RDC_SB_AHU8011_ERW_DiffPresA.CommAlm | Communication Alarm | Normal | Alarm | RDC_SB_AHU8011_ERW_DiffPresA.CommAlm
RDC_SB_AHU8011_ERW_DiffPresA.FltRst | Fault Reset | Normal | Reset | RDC_SB_AHU8011_ERW_DiffPresA.FltRst
RDC_SB_AHU8011_ERW_DiffPresA.ProcessAlm | Process Value Alarm | Normal | Alarm | RDC_SB_AHU8011_ERW_DiffPresA.ProcessAlm
RDC_SB_AHU8011_ERW_DiffPresB.Ack | Acknowledge | Normal | Reset | RDC_SB_AHU8011_ERW_DiffPresB.Ack
RDC_SB_AHU8011_ERW_DiffPresB.CommAlm | Communication Alarm | Normal | Alarm | RDC_SB_AHU8011_ERW_DiffPresB.CommAlm
RDC_SB_AHU8011_ERW_DiffPresB.FltRst | Fault Reset | Normal | Reset | RDC_SB_AHU8011_ERW_DiffPresB.FltRst
RDC_SB_AHU8011_ERW_DiffPresB.ProcessAlm | Process Value Alarm | Normal | Alarm | RDC_SB_AHU8011_ERW_DiffPresB.ProcessAlm
RDC_SB_AHU8011_ERW1.AutoCmd | Auto Command | Normal | Auto | RDC_SB_AHU8011_ERW1.AutoCmd
RDC_SB_AHU8011_ERW1.AutoManSts | Auto/Manual Status | Manual | Auto | RDC_SB_AHU8011_ERW1.AutoManSts
RDC_SB_AHU8011_ERW1.FbFltAlm | Feedback Fault Alarm | Normal | Alarm | RDC_SB_AHU8011_ERW1.FbFltAlm
RDC_SB_AHU8011_ERW1.FTSP | Fail to Stop Alarm | Normal | Alarm | RDC_SB_AHU8011_ERW1.FTSP
RDC_SB_AHU8011_ERW1.FTST | Fail to Start Alarm | Normal | Alarm | RDC_SB_AHU8011_ERW1.FTST
RDC_SB_AHU8011_ERW1.Interlock | Operation Interlock | No | Yes | RDC_SB_AHU8011_ERW1.Interlock
RDC_SB_AHU8011_ERW1.iOPInterlock | Operation Interlock in Auto | No | Yes | RDC_SB_AHU8011_ERW1.iOPInterlock
RDC_SB_AHU8011_ERW1.LocRemSts | Local/Remote Status | Local | Remote | RDC_SB_AHU8011_ERW1.LocRemSts
RDC_SB_AHU8011_ERW1.ManCmd | Manual Command | Normal | Manual | RDC_SB_AHU8011_ERW1.ManCmd
RDC_SB_AHU8011_ERW1.ResetCmd | Reset Command | Normal | Reset | RDC_SB_AHU8011_ERW1.ResetCmd
RDC_SB_AHU8011_ERW1.RunSts | Run Status | Stopped | Running | RDC_SB_AHU8011_ERW1.RunSts
RDC_SB_AHU8011_ERW1.StartCmd | Start Command | Normal | Start | RDC_SB_AHU8011_ERW1.StartCmd
RDC_SB_AHU8011_ERW1.StopCmd | Stop Command | Normal | Stop | RDC_SB_AHU8011_ERW1.StopCmd
RDC_SB_AHU8011_ERW1.Trip | Trip Alarm | Normal | Alarm | RDC_SB_AHU8011_ERW1.Trip
RDC_SB_AHU8011_FinalCool_RtnTemp.Ack | Acknowledge | Normal | Reset | RDC_SB_AHU8011_FinalCool_RtnTemp.Ack
RDC_SB_AHU8011_FinalCool_RtnTemp.CommAlm | Communication Alarm | Normal | Alarm | RDC_SB_AHU8011_FinalCool_RtnTemp.CommAlm
RDC_SB_AHU8011_FinalCool_RtnTemp.FltRst | Fault Reset | Normal | Reset | RDC_SB_AHU8011_FinalCool_RtnTemp.FltRst
RDC_SB_AHU8011_FinalCool_RtnTemp.ProcessAlm | Process Value Alarm | Normal | Alarm | RDC_SB_AHU8011_FinalCool_RtnTemp.ProcessAlm
RDC_SB_AHU8011_FinalCool_SupTemp.Ack | Acknowledge | Normal | Reset | RDC_SB_AHU8011_FinalCool_SupTemp.Ack
RDC_SB_AHU8011_FinalCool_SupTemp.CommAlm | Communication Alarm | Normal | Alarm | RDC_SB_AHU8011_FinalCool_SupTemp.CommAlm
RDC_SB_AHU8011_FinalCool_SupTemp.FltRst | Fault Reset | Normal | Reset | RDC_SB_AHU8011_FinalCool_SupTemp.FltRst
RDC_SB_AHU8011_FinalCool_SupTemp.ProcessAlm | Process Value Alarm | Normal | Alarm | RDC_SB_AHU8011_FinalCool_SupTemp.ProcessAlm
RDC_SB_AHU8011_FinalCool_Vlv.Ack | Acknowledge | Normal | Ack | RDC_SB_AHU8011_FinalCool_Vlv.Ack
RDC_SB_AHU8011_FinalCool_Vlv.AutoCmd | Auto Command | Normal | Auto | RDC_SB_AHU8011_FinalCool_Vlv.AutoCmd
RDC_SB_AHU8011_FinalCool_Vlv.AutoManSts | Auto/Manual Status | Manual | Auto | RDC_SB_AHU8011_FinalCool_Vlv.AutoManSts
RDC_SB_AHU8011_FinalCool_Vlv.CommFail | Communication Fail Alarm | Normal | Alarm | RDC_SB_AHU8011_FinalCool_Vlv.CommFail
RDC_SB_AHU8011_FinalCool_Vlv.CommFlt | Common Fault Alarm | Normal | Alarm | RDC_SB_AHU8011_FinalCool_Vlv.CommFlt
RDC_SB_AHU8011_FinalCool_Vlv.FbFailAlm | Feedback Fail Alarm | Normal | Alarm | RDC_SB_AHU8011_FinalCool_Vlv.FbFailAlm
RDC_SB_AHU8011_FinalCool_Vlv.FTC | Fail to Close Alarm | Normal | Alarm | RDC_SB_AHU8011_FinalCool_Vlv.FTC
RDC_SB_AHU8011_FinalCool_Vlv.FTO | Fail to Open Alarm | Normal | Alarm | RDC_SB_AHU8011_FinalCool_Vlv.FTO
RDC_SB_AHU8011_FinalCool_Vlv.ManCmd | Manual Command | Normal | Manual | RDC_SB_AHU8011_FinalCool_Vlv.ManCmd
RDC_SB_AHU8011_FinalCool_Vlv.OpenCloseSts | Open/Close Status | Close | Open | RDC_SB_AHU8011_FinalCool_Vlv.OpenCloseSts
RDC_SB_AHU8011_FinalCool_Vlv.ResetCmd | Reset Command | Normal | Reset | RDC_SB_AHU8011_FinalCool_Vlv.ResetCmd
RDC_SB_AHU8011_FinalCool_Vlv_TIC.AutoCmd | RDC SB CPNL 0004 AHU8011 Final Cooling Coil Control Valve TIC-0360B | Normal | Auto | RDC_SB_AHU8011_FinalCool_Vlv_TIC.AutoCmd
RDC_SB_AHU8011_FinalCool_Vlv_TIC.AutoManSts | RDC SB CPNL 0004 AHU8011 Final Cooling Coil Control Valve TIC-0360B | Manual | Auto | RDC_SB_AHU8011_FinalCool_Vlv_TIC.AutoManSts
RDC_SB_AHU8011_FinalCool_Vlv_TIC.ManCmd | RDC SB CPNL 0004 AHU8011 Final Cooling Coil Control Valve TIC-0360B | Normal | Manual | RDC_SB_AHU8011_FinalCool_Vlv_TIC.ManCmd
RDC_SB_AHU8011_FinalFlt.PressureHigh | Pressure High Filter Dirty Status | Normal | Alarm | RDC_SB_AHU8011_FinalFlt.PressureHigh
RDC_SB_AHU8011_FinalFlt_DiffPres.Ack | Acknowledge | Normal | Reset | RDC_SB_AHU8011_FinalFlt_DiffPres.Ack
RDC_SB_AHU8011_FinalFlt_DiffPres.CommAlm | Communication Alarm | Normal | Alarm | RDC_SB_AHU8011_FinalFlt_DiffPres.CommAlm
RDC_SB_AHU8011_FinalFlt_DiffPres.FltRst | Fault Reset | Normal | Reset | RDC_SB_AHU8011_FinalFlt_DiffPres.FltRst
RDC_SB_AHU8011_FinalFlt_DiffPres.ProcessAlm | Process Value Alarm | Normal | Alarm | RDC_SB_AHU8011_FinalFlt_DiffPres.ProcessAlm
RDC_SB_AHU8011_FinalVlv_CommAlm.CommAlm | Communication Alarm | Normal | Alarm | RDC_SB_AHU8011_FinalVlv_CommAlm.CommAlm
RDC_SB_AHU8011_HdrPresB_CommAlm.CommAlm | Communication Alarm | Normal | Alarm | RDC_SB_AHU8011_HdrPresB_CommAlm.CommAlm
RDC_SB_AHU8011_MERFlt.PressureHigh | Pressure High Filter Dirty Status | Normal | Alarm | RDC_SB_AHU8011_MERFlt.PressureHigh
RDC_SB_AHU8011_MERFlt_DiffPres.Ack | Acknowledge | Normal | Reset | RDC_SB_AHU8011_MERFlt_DiffPres.Ack
RDC_SB_AHU8011_MERFlt_DiffPres.CommAlm | Communication Alarm | Normal | Alarm | RDC_SB_AHU8011_MERFlt_DiffPres.CommAlm
RDC_SB_AHU8011_MERFlt_DiffPres.FltRst | Fault Reset | Normal | Reset | RDC_SB_AHU8011_MERFlt_DiffPres.FltRst
RDC_SB_AHU8011_MERFlt_DiffPres.ProcessAlm | Process Value Alarm | Normal | Alarm | RDC_SB_AHU8011_MERFlt_DiffPres.ProcessAlm
RDC_SB_AHU8011_OA_Dmpr.Ack | Acknowledge | Normal | Ack | RDC_SB_AHU8011_OA_Dmpr.Ack
RDC_SB_AHU8011_OA_Dmpr.AutoCmd | Auto Command | Normal | Auto | RDC_SB_AHU8011_OA_Dmpr.AutoCmd
RDC_SB_AHU8011_OA_Dmpr.AutoManSts | Auto/Manual Status | Manual | Auto | RDC_SB_AHU8011_OA_Dmpr.AutoManSts
RDC_SB_AHU8011_OA_Dmpr.ClsCmd | Close Command | Normal | Close | RDC_SB_AHU8011_OA_Dmpr.ClsCmd
RDC_SB_AHU8011_OA_Dmpr.FbFailAlm | Feedback Fail Alarm | Normal | Alarm | RDC_SB_AHU8011_OA_Dmpr.FbFailAlm
RDC_SB_AHU8011_OA_Dmpr.FTC | Fail to Close Alarm | Normal | Alarm | RDC_SB_AHU8011_OA_Dmpr.FTC
RDC_SB_AHU8011_OA_Dmpr.FTO | Fail to Open Alarm | Normal | Alarm | RDC_SB_AHU8011_OA_Dmpr.FTO
RDC_SB_AHU8011_OA_Dmpr.ManCmd | Manual Command | Normal | Manual | RDC_SB_AHU8011_OA_Dmpr.ManCmd
RDC_SB_AHU8011_OA_Dmpr.OpenCloseSts | Open/Close Status | Close | Open | RDC_SB_AHU8011_OA_Dmpr.OpenCloseSts
RDC_SB_AHU8011_OA_Dmpr.OpenCmd | Open Command | Normal | Open | RDC_SB_AHU8011_OA_Dmpr.OpenCmd
RDC_SB_AHU8011_OA_Dmpr.ResetCmd | Reset Command | Normal | Reset | RDC_SB_AHU8011_OA_Dmpr.ResetCmd
RDC_SB_AHU8011_OA_Humd.Ack | Acknowledge | Normal | Reset | RDC_SB_AHU8011_OA_Humd.Ack
RDC_SB_AHU8011_OA_Humd.CommAlm | Communication Alarm | Normal | Alarm | RDC_SB_AHU8011_OA_Humd.CommAlm
RDC_SB_AHU8011_OA_Humd.FltRst | Fault Reset | Normal | Reset | RDC_SB_AHU8011_OA_Humd.FltRst
RDC_SB_AHU8011_OA_Humd.ProcessAlm | Process Value Alarm | Normal | Alarm | RDC_SB_AHU8011_OA_Humd.ProcessAlm
RDC_SB_AHU8011_OA_SupTemp.Ack | Acknowledge | Normal | Reset | RDC_SB_AHU8011_OA_SupTemp.Ack
RDC_SB_AHU8011_OA_SupTemp.CommAlm | Communication Alarm | Normal | Alarm | RDC_SB_AHU8011_OA_SupTemp.CommAlm
RDC_SB_AHU8011_OA_SupTemp.FltRst | Fault Reset | Normal | Reset | RDC_SB_AHU8011_OA_SupTemp.FltRst
RDC_SB_AHU8011_OA_SupTemp.ProcessAlm | Process Value Alarm | Normal | Alarm | RDC_SB_AHU8011_OA_SupTemp.ProcessAlm
RDC_SB_AHU8011_OA_Temp.Ack | Acknowledge | Normal | Reset | RDC_SB_AHU8011_OA_Temp.Ack
RDC_SB_AHU8011_OA_Temp.CommAlm | Communication Alarm | Normal | Alarm | RDC_SB_AHU8011_OA_Temp.CommAlm
RDC_SB_AHU8011_OA_Temp.FltRst | Fault Reset | Normal | Reset | RDC_SB_AHU8011_OA_Temp.FltRst
RDC_SB_AHU8011_OA_Temp.ProcessAlm | Process Value Alarm | Normal | Alarm | RDC_SB_AHU8011_OA_Temp.ProcessAlm
RDC_SB_AHU8011_OASupTemp_CommAlm.CommAlm | Communication Alarm | Normal | Alarm | RDC_SB_AHU8011_OASupTemp_CommAlm.CommAlm
RDC_SB_AHU8011_OATemp_CommAlm.CommAlm | Communication Alarm | Normal | Alarm | RDC_SB_AHU8011_OATemp_CommAlm.CommAlm
RDC_SB_AHU8011_PreCool_Humd.Ack | Acknowledge | Normal | Reset | RDC_SB_AHU8011_PreCool_Humd.Ack
RDC_SB_AHU8011_PreCool_Humd.CommAlm | Communication Alarm | Normal | Alarm | RDC_SB_AHU8011_PreCool_Humd.CommAlm
RDC_SB_AHU8011_PreCool_Humd.FltRst | Fault Reset | Normal | Reset | RDC_SB_AHU8011_PreCool_Humd.FltRst
RDC_SB_AHU8011_PreCool_Humd.ProcessAlm | Process Value Alarm | Normal | Alarm | RDC_SB_AHU8011_PreCool_Humd.ProcessAlm
RDC_SB_AHU8011_PreCool_RtnTemp.Ack | Acknowledge | Normal | Reset | RDC_SB_AHU8011_PreCool_RtnTemp.Ack
RDC_SB_AHU8011_PreCool_RtnTemp.CommAlm | Communication Alarm | Normal | Alarm | RDC_SB_AHU8011_PreCool_RtnTemp.CommAlm
RDC_SB_AHU8011_PreCool_RtnTemp.FltRst | Fault Reset | Normal | Reset | RDC_SB_AHU8011_PreCool_RtnTemp.FltRst
RDC_SB_AHU8011_PreCool_RtnTemp.ProcessAlm | Process Value Alarm | Normal | Alarm | RDC_SB_AHU8011_PreCool_RtnTemp.ProcessAlm
RDC_SB_AHU8011_PreCool_SupTemp.Ack | Acknowledge | Normal | Reset | RDC_SB_AHU8011_PreCool_SupTemp.Ack
RDC_SB_AHU8011_PreCool_SupTemp.CommAlm | Communication Alarm | Normal | Alarm | RDC_SB_AHU8011_PreCool_SupTemp.CommAlm
RDC_SB_AHU8011_PreCool_SupTemp.FltRst | Fault Reset | Normal | Reset | RDC_SB_AHU8011_PreCool_SupTemp.FltRst
RDC_SB_AHU8011_PreCool_SupTemp.ProcessAlm | Process Value Alarm | Normal | Alarm | RDC_SB_AHU8011_PreCool_SupTemp.ProcessAlm
RDC_SB_AHU8011_PreCool_Temp.Ack | Acknowledge | Normal | Reset | RDC_SB_AHU8011_PreCool_Temp.Ack
RDC_SB_AHU8011_PreCool_Temp.CommAlm | Communication Alarm | Normal | Alarm | RDC_SB_AHU8011_PreCool_Temp.CommAlm
RDC_SB_AHU8011_PreCool_Temp.FltRst | Fault Reset | Normal | Reset | RDC_SB_AHU8011_PreCool_Temp.FltRst
RDC_SB_AHU8011_PreCool_Temp.ProcessAlm | Process Value Alarm | Normal | Alarm | RDC_SB_AHU8011_PreCool_Temp.ProcessAlm
RDC_SB_AHU8011_PreCool_Vlv.Ack | Acknowledge | Normal | Ack | RDC_SB_AHU8011_PreCool_Vlv.Ack
RDC_SB_AHU8011_PreCool_Vlv.AutoCmd | Auto Command | Normal | Auto | RDC_SB_AHU8011_PreCool_Vlv.AutoCmd
RDC_SB_AHU8011_PreCool_Vlv.AutoManSts | Auto/Manual Status | Manual | Auto | RDC_SB_AHU8011_PreCool_Vlv.AutoManSts
RDC_SB_AHU8011_PreCool_Vlv.CommFail | Communication Fail Alarm | Normal | Alarm | RDC_SB_AHU8011_PreCool_Vlv.CommFail
RDC_SB_AHU8011_PreCool_Vlv.CommFlt | Common Fault Alarm | Normal | Alarm | RDC_SB_AHU8011_PreCool_Vlv.CommFlt
RDC_SB_AHU8011_PreCool_Vlv.FbFailAlm | Feedback Fail Alarm | Normal | Alarm | RDC_SB_AHU8011_PreCool_Vlv.FbFailAlm
RDC_SB_AHU8011_PreCool_Vlv.FTC | Fail to Close Alarm | Normal | Alarm | RDC_SB_AHU8011_PreCool_Vlv.FTC
RDC_SB_AHU8011_PreCool_Vlv.FTO | Fail to Open Alarm | Normal | Alarm | RDC_SB_AHU8011_PreCool_Vlv.FTO
RDC_SB_AHU8011_PreCool_Vlv.ManCmd | Manual Command | Normal | Manual | RDC_SB_AHU8011_PreCool_Vlv.ManCmd
RDC_SB_AHU8011_PreCool_Vlv.OpenCloseSts | Open/Close Status | Close | Open | RDC_SB_AHU8011_PreCool_Vlv.OpenCloseSts
RDC_SB_AHU8011_PreCool_Vlv.ResetCmd | Reset Command | Normal | Reset | RDC_SB_AHU8011_PreCool_Vlv.ResetCmd
RDC_SB_AHU8011_PreCool_Vlv_TIC.AutoCmd | RDC SB CPNL 0004 AHU8011 Pre Cooling Coil Control Valve TIC-0360A | Normal | Auto | RDC_SB_AHU8011_PreCool_Vlv_TIC.AutoCmd
RDC_SB_AHU8011_PreCool_Vlv_TIC.AutoManSts | RDC SB CPNL 0004 AHU8011 Pre Cooling Coil Control Valve TIC-0360A | Manual | Auto | RDC_SB_AHU8011_PreCool_Vlv_TIC.AutoManSts
RDC_SB_AHU8011_PreCool_Vlv_TIC.ManCmd | RDC SB CPNL 0004 AHU8011 Pre Cooling Coil Control Valve TIC-0360A | Normal | Manual | RDC_SB_AHU8011_PreCool_Vlv_TIC.ManCmd
RDC_SB_AHU8011_PreTemp_CommAlm.CommAlm | Communication Alarm | Normal | Alarm | RDC_SB_AHU8011_PreTemp_CommAlm.CommAlm
RDC_SB_AHU8011_PreVlv_CommAlm.CommAlm | Communication Alarm | Normal | Alarm | RDC_SB_AHU8011_PreVlv_CommAlm.CommAlm
RDC_SB_AHU8011_RtnTempA_CommAlm.CommAlm | Communication Alarm | Normal | Alarm | RDC_SB_AHU8011_RtnTempA_CommAlm.CommAlm
RDC_SB_AHU8011_RtnTempC_CommAlm.CommAlm | Communication Alarm | Normal | Alarm | RDC_SB_AHU8011_RtnTempC_CommAlm.CommAlm
RDC_SB_AHU8011_SA_Flow.Ack | Acknowledge | Normal | Reset | RDC_SB_AHU8011_SA_Flow.Ack
RDC_SB_AHU8011_SA_Flow.CommAlm | Communication Alarm | Normal | Alarm | RDC_SB_AHU8011_SA_Flow.CommAlm
RDC_SB_AHU8011_SA_Flow.FltRst | Fault Reset | Normal | Reset | RDC_SB_AHU8011_SA_Flow.FltRst
RDC_SB_AHU8011_SA_Flow.ProcessAlm | Process Value Alarm | Normal | Alarm | RDC_SB_AHU8011_SA_Flow.ProcessAlm
RDC_SB_AHU8011_SA_HdrPres_PID.AutoCmd | RDC SB CPNL 0004 AHU8011 Supply Air Header Pressure PID-0361 | Normal | Auto | RDC_SB_AHU8011_SA_HdrPres_PID.AutoCmd
RDC_SB_AHU8011_SA_HdrPres_PID.AutoManSts | RDC SB CPNL 0004 AHU8011 Supply Air Header Pressure PID-0361 | Manual | Auto | RDC_SB_AHU8011_SA_HdrPres_PID.AutoManSts
RDC_SB_AHU8011_SA_HdrPres_PID.ManCmd | RDC SB CPNL 0004 AHU8011 Supply Air Header Pressure PID-0361 | Normal | Manual | RDC_SB_AHU8011_SA_HdrPres_PID.ManCmd
RDC_SB_AHU8011_SA_HdrPressA.Ack | Acknowledge | Normal | Reset | RDC_SB_AHU8011_SA_HdrPressA.Ack
RDC_SB_AHU8011_SA_HdrPressA.CommAlm | Communication Alarm | Normal | Alarm | RDC_SB_AHU8011_SA_HdrPressA.CommAlm
RDC_SB_AHU8011_SA_HdrPressA.FltRst | Fault Reset | Normal | Reset | RDC_SB_AHU8011_SA_HdrPressA.FltRst
RDC_SB_AHU8011_SA_HdrPressA.ProcessAlm | Process Value Alarm | Normal | Alarm | RDC_SB_AHU8011_SA_HdrPressA.ProcessAlm
RDC_SB_AHU8011_SA_HdrPressB.Ack | Acknowledge | Normal | Reset | RDC_SB_AHU8011_SA_HdrPressB.Ack
RDC_SB_AHU8011_SA_HdrPressB.CommAlm | Communication Alarm | Normal | Alarm | RDC_SB_AHU8011_SA_HdrPressB.CommAlm
RDC_SB_AHU8011_SA_HdrPressB.FltRst | Fault Reset | Normal | Reset | RDC_SB_AHU8011_SA_HdrPressB.FltRst
RDC_SB_AHU8011_SA_HdrPressB.ProcessAlm | Process Value Alarm | Normal | Alarm | RDC_SB_AHU8011_SA_HdrPressB.ProcessAlm
RDC_SB_AHU8011_SA_Humd.Ack | Acknowledge | Normal | Reset | RDC_SB_AHU8011_SA_Humd.Ack
RDC_SB_AHU8011_SA_Humd.CommAlm | Communication Alarm | Normal | Alarm | RDC_SB_AHU8011_SA_Humd.CommAlm
RDC_SB_AHU8011_SA_Humd.FltRst | Fault Reset | Normal | Reset | RDC_SB_AHU8011_SA_Humd.FltRst
RDC_SB_AHU8011_SA_Humd.ProcessAlm | Process Value Alarm | Normal | Alarm | RDC_SB_AHU8011_SA_Humd.ProcessAlm
RDC_SB_AHU8011_SA_Press.Ack | Acknowledge | Normal | Reset | RDC_SB_AHU8011_SA_Press.Ack
RDC_SB_AHU8011_SA_Press.CommAlm | Communication Alarm | Normal | Alarm | RDC_SB_AHU8011_SA_Press.CommAlm
RDC_SB_AHU8011_SA_Press.FltRst | Fault Reset | Normal | Reset | RDC_SB_AHU8011_SA_Press.FltRst
RDC_SB_AHU8011_SA_Press.ProcessAlm | Process Value Alarm | Normal | Alarm | RDC_SB_AHU8011_SA_Press.ProcessAlm
RDC_SB_AHU8011_SA_Smoke_Dmpr.Ack | Acknowledge | Normal | Ack | RDC_SB_AHU8011_SA_Smoke_Dmpr.Ack
RDC_SB_AHU8011_SA_Smoke_Dmpr.AutoCmd | Auto Command | Normal | Auto | RDC_SB_AHU8011_SA_Smoke_Dmpr.AutoCmd
RDC_SB_AHU8011_SA_Smoke_Dmpr.AutoManSts | Auto/Manual Status | Manual | Auto | RDC_SB_AHU8011_SA_Smoke_Dmpr.AutoManSts
RDC_SB_AHU8011_SA_Smoke_Dmpr.ClsCmd | Close Command | Normal | Close | RDC_SB_AHU8011_SA_Smoke_Dmpr.ClsCmd
RDC_SB_AHU8011_SA_Smoke_Dmpr.FbFailAlm | Feedback Fail Alarm | Normal | Alarm | RDC_SB_AHU8011_SA_Smoke_Dmpr.FbFailAlm
RDC_SB_AHU8011_SA_Smoke_Dmpr.FTC | Fail to Close Alarm | Normal | Alarm | RDC_SB_AHU8011_SA_Smoke_Dmpr.FTC
RDC_SB_AHU8011_SA_Smoke_Dmpr.FTO | Fail to Open Alarm | Normal | Alarm | RDC_SB_AHU8011_SA_Smoke_Dmpr.FTO
RDC_SB_AHU8011_SA_Smoke_Dmpr.ManCmd | Manual Command | Normal | Manual | RDC_SB_AHU8011_SA_Smoke_Dmpr.ManCmd
RDC_SB_AHU8011_SA_Smoke_Dmpr.OpenCloseSts | Open/Close Status | Close | Open | RDC_SB_AHU8011_SA_Smoke_Dmpr.OpenCloseSts
RDC_SB_AHU8011_SA_Smoke_Dmpr.OpenCmd | Open Command | Normal | Open | RDC_SB_AHU8011_SA_Smoke_Dmpr.OpenCmd
RDC_SB_AHU8011_SA_Smoke_Dmpr.ResetCmd | Reset Command | Normal | Reset | RDC_SB_AHU8011_SA_Smoke_Dmpr.ResetCmd
RDC_SB_AHU8011_SA_Temp.Ack | Acknowledge | Normal | Reset | RDC_SB_AHU8011_SA_Temp.Ack
RDC_SB_AHU8011_SA_Temp.CommAlm | Communication Alarm | Normal | Alarm | RDC_SB_AHU8011_SA_Temp.CommAlm
RDC_SB_AHU8011_SA_Temp.FltRst | Fault Reset | Normal | Reset | RDC_SB_AHU8011_SA_Temp.FltRst
RDC_SB_AHU8011_SA_Temp.ProcessAlm | Process Value Alarm | Normal | Alarm | RDC_SB_AHU8011_SA_Temp.ProcessAlm
RDC_SB_AHU8011_SAPres_CommAlm.CommAlm | Communication Alarm | Normal | Alarm | RDC_SB_AHU8011_SAPres_CommAlm.CommAlm
RDC_SB_AHU8011_SATemp_CommAlm.CommAlm | Communication Alarm | Normal | Alarm | RDC_SB_AHU8011_SATemp_CommAlm.CommAlm
RDC_SB_AHU8011_SF.Ack | Acknowledge | Normal | Ack | RDC_SB_AHU8011_SF.Ack
RDC_SB_AHU8011_SF.AutoCmd | Auto Command | Normal | Auto | RDC_SB_AHU8011_SF.AutoCmd
RDC_SB_AHU8011_SF.AutoManSts | Auto/Manual Status | Manual | Auto | RDC_SB_AHU8011_SF.AutoManSts
RDC_SB_AHU8011_SF.FbFltAlm | Feedback Fault Alarm | Normal | Alarm | RDC_SB_AHU8011_SF.FbFltAlm
RDC_SB_AHU8011_SF.FTSP | Fail to Stop Alarm | Normal | Alarm | RDC_SB_AHU8011_SF.FTSP
RDC_SB_AHU8011_SF.FTST | Fail to Start Alarm | Normal | Alarm | RDC_SB_AHU8011_SF.FTST
RDC_SB_AHU8011_SF.Interlock | Operation Interlock | No | Yes | RDC_SB_AHU8011_SF.Interlock
RDC_SB_AHU8011_SF.LocRemSts | Local/Remote Status | Local | Remote | RDC_SB_AHU8011_SF.LocRemSts
RDC_SB_AHU8011_SF.ManCmd | Manual Command | Normal | Manual | RDC_SB_AHU8011_SF.ManCmd
RDC_SB_AHU8011_SF.PDSFlt | PDS Fault Alarm | Normal | Alarm | RDC_SB_AHU8011_SF.PDSFlt
RDC_SB_AHU8011_SF.ResetCmd | Reset Command | Normal | Reset | RDC_SB_AHU8011_SF.ResetCmd
RDC_SB_AHU8011_SF.RunSts | Run Status | Stopped | Running | RDC_SB_AHU8011_SF.RunSts
RDC_SB_AHU8011_SF.StartCmd | Start Command | Normal | Start | RDC_SB_AHU8011_SF.StartCmd
RDC_SB_AHU8011_SF.StopCmd | Stop Command | Normal | Stop | RDC_SB_AHU8011_SF.StopCmd
RDC_SB_AHU8011_SF.Trip | Trip Alarm | Normal | Alarm | RDC_SB_AHU8011_SF.Trip
RDC_SB_AHU8011_SF.VFDAlm | VFD Common Alarm | Normal | Alarm | RDC_SB_AHU8011_SF.VFDAlm
RDC_SB_AHU8011_SF_CommAlm.CommAlm | Communication Alarm | Normal | Alarm | RDC_SB_AHU8011_SF_CommAlm.CommAlm
RDC_SB_AHU8011_SF_PDS.iFlt | Fault Alarm | Normal | Alarm | RDC_SB_AHU8011_SF_PDS.iFlt
RDC_SB_AHU8011_SF_PDS.iOnOffSts | On\Off Status | OFF | ON | RDC_SB_AHU8011_SF_PDS.iOnOffSts
RDC_SB_AHU8011_SF_PSH.Alm | Alarm | Normal | Alarm | RDC_SB_AHU8011_SF_PSH.Alm
RDC_SB_AHU8011_SF_PSL.Alm | Alarm | Normal | Alarm | RDC_SB_AHU8011_SF_PSL.Alm
RDC_SB_AHU8011_SLFFlt_DiffPres.Ack | Acknowledge | Normal | Reset | RDC_SB_AHU8011_SLFFlt_DiffPres.Ack
RDC_SB_AHU8011_SLFFlt_DiffPres.CommAlm | Communication Alarm | Normal | Alarm | RDC_SB_AHU8011_SLFFlt_DiffPres.CommAlm
RDC_SB_AHU8011_SLFFlt_DiffPres.FltRst | Fault Reset | Normal | Reset | RDC_SB_AHU8011_SLFFlt_DiffPres.FltRst
RDC_SB_AHU8011_SLFFlt_DiffPres.ProcessAlm | Process Value Alarm | Normal | Alarm | RDC_SB_AHU8011_SLFFlt_DiffPres.ProcessAlm
RDC_SB_AHU8011_Smoke_Alm.Alm | Alarm | Alarm | Normal | RDC_SB_AHU8011_Smoke_Alm.Alm
RDC_SB_AHU8011_SupTempB_CommAlm.CommAlm | Communication Alarm | Normal | Alarm | RDC_SB_AHU8011_SupTempB_CommAlm.CommAlm
RDC_SB_AHU8011_SupTempD_CommAlm.CommAlm | Communication Alarm | Normal | Alarm | RDC_SB_AHU8011_SupTempD_CommAlm.CommAlm
RDC_SB_AHU8012.DmprAutoSts | All Damper in Auto Mode | Not Auto | Auto | RDC_SB_AHU8012.DmprAutoSts
RDC_SB_AHU8012.EnableDisableCmd | Enable/Disable Command | Disable | Enable | RDC_SB_AHU8012.EnableDisableCmd
RDC_SB_AHU8012.ResetCmd | Reset Command | Normal | Reset | RDC_SB_AHU8012.ResetCmd
RDC_SB_AHU8012.SupFanAutoSts | All Fan in Auto Mode | Not Auto | Auto | RDC_SB_AHU8012.SupFanAutoSts
RDC_SB_AHU8012_BLD_DMPR.Ack | Acknowledge | Normal | Ack | RDC_SB_AHU8012_BLD_DMPR.Ack
RDC_SB_AHU8012_BLD_DMPR.AutoCmd | Auto Command | Normal | Auto | RDC_SB_AHU8012_BLD_DMPR.AutoCmd
RDC_SB_AHU8012_BLD_DMPR.AutoManSts | Auto/Manual Status | Manual | Auto | RDC_SB_AHU8012_BLD_DMPR.AutoManSts
RDC_SB_AHU8012_BLD_DMPR.ClsCmd | Close Command | Normal | Close | RDC_SB_AHU8012_BLD_DMPR.ClsCmd
RDC_SB_AHU8012_BLD_DMPR.FbFailAlm | Feedback Fail Alarm | Normal | Alarm | RDC_SB_AHU8012_BLD_DMPR.FbFailAlm
RDC_SB_AHU8012_BLD_DMPR.FTC | Fail to Close Alarm | Normal | Alarm | RDC_SB_AHU8012_BLD_DMPR.FTC
RDC_SB_AHU8012_BLD_DMPR.FTO | Fail to Open Alarm | Normal | Alarm | RDC_SB_AHU8012_BLD_DMPR.FTO
RDC_SB_AHU8012_BLD_DMPR.ManCmd | Manual Command | Normal | Manual | RDC_SB_AHU8012_BLD_DMPR.ManCmd
RDC_SB_AHU8012_BLD_DMPR.OpenCloseSts | Open/Close Status | Close | Open | RDC_SB_AHU8012_BLD_DMPR.OpenCloseSts
RDC_SB_AHU8012_BLD_DMPR.OpenCmd | Open Command | Normal | Open | RDC_SB_AHU8012_BLD_DMPR.OpenCmd
RDC_SB_AHU8012_BLD_DMPR.ResetCmd | Reset Command | Normal | Reset | RDC_SB_AHU8012_BLD_DMPR.ResetCmd
RDC_SB_AHU8012_BLD_EF_A.Ack | Acknowledge | Normal | Ack | RDC_SB_AHU8012_BLD_EF_A.Ack
RDC_SB_AHU8012_BLD_EF_A.AutoCmd | Auto Command | Normal | Auto | RDC_SB_AHU8012_BLD_EF_A.AutoCmd
RDC_SB_AHU8012_BLD_EF_A.AutoManSts | Auto/Manual Status | Manual | Auto | RDC_SB_AHU8012_BLD_EF_A.AutoManSts
RDC_SB_AHU8012_BLD_EF_A.FbFltAlm | Feedback Fault Alarm | Normal | Alarm | RDC_SB_AHU8012_BLD_EF_A.FbFltAlm
RDC_SB_AHU8012_BLD_EF_A.FTSP | Fail to Stop Alarm | Normal | Alarm | RDC_SB_AHU8012_BLD_EF_A.FTSP
RDC_SB_AHU8012_BLD_EF_A.FTST | Fail to Start Alarm | Normal | Alarm | RDC_SB_AHU8012_BLD_EF_A.FTST
RDC_SB_AHU8012_BLD_EF_A.Interlock | Operation Interlock | No | Yes | RDC_SB_AHU8012_BLD_EF_A.Interlock
RDC_SB_AHU8012_BLD_EF_A.LocRemSts | Local/Remote Status | Local | Remote | RDC_SB_AHU8012_BLD_EF_A.LocRemSts
RDC_SB_AHU8012_BLD_EF_A.ManCmd | Manual Command | Normal | Manual | RDC_SB_AHU8012_BLD_EF_A.ManCmd
RDC_SB_AHU8012_BLD_EF_A.PDSFlt | PDS Fault Alarm | Normal | Alarm | RDC_SB_AHU8012_BLD_EF_A.PDSFlt
RDC_SB_AHU8012_BLD_EF_A.ResetCmd | Reset Command | Normal | Reset | RDC_SB_AHU8012_BLD_EF_A.ResetCmd
RDC_SB_AHU8012_BLD_EF_A.RunSts | Run Status | Stopped | Running | RDC_SB_AHU8012_BLD_EF_A.RunSts
RDC_SB_AHU8012_BLD_EF_A.StartCmd | Start Command | Normal | Start | RDC_SB_AHU8012_BLD_EF_A.StartCmd
RDC_SB_AHU8012_BLD_EF_A.StopCmd | Stop Command | Normal | Stop | RDC_SB_AHU8012_BLD_EF_A.StopCmd
RDC_SB_AHU8012_BLD_EF_A.Trip | Trip Alarm | Normal | Alarm | RDC_SB_AHU8012_BLD_EF_A.Trip
RDC_SB_AHU8012_BLD_EF_A.VFDAlm | VFD Common Alarm | Normal | Alarm | RDC_SB_AHU8012_BLD_EF_A.VFDAlm
RDC_SB_AHU8012_BLD_EF_A_CommAlm.CommAlm | Communication Alarm | Normal | Alarm | RDC_SB_AHU8012_BLD_EF_A_CommAlm.CommAlm
RDC_SB_AHU8012_BLD_EF_A_PDS.iFlt | Fault Alarm | Normal | Alarm | RDC_SB_AHU8012_BLD_EF_A_PDS.iFlt
RDC_SB_AHU8012_BLD_EF_A_PDS.iOnOffSts | On\Off Status | OFF | ON | RDC_SB_AHU8012_BLD_EF_A_PDS.iOnOffSts
RDC_SB_AHU8012_BLD_EF_B.Ack | Acknowledge | Normal | Ack | RDC_SB_AHU8012_BLD_EF_B.Ack
RDC_SB_AHU8012_BLD_EF_B.AutoCmd | Auto Command | Normal | Auto | RDC_SB_AHU8012_BLD_EF_B.AutoCmd
RDC_SB_AHU8012_BLD_EF_B.AutoManSts | Auto/Manual Status | Manual | Auto | RDC_SB_AHU8012_BLD_EF_B.AutoManSts
RDC_SB_AHU8012_BLD_EF_B.FbFltAlm | Feedback Fault Alarm | Normal | Alarm | RDC_SB_AHU8012_BLD_EF_B.FbFltAlm
RDC_SB_AHU8012_BLD_EF_B.FTSP | Fail to Stop Alarm | Normal | Alarm | RDC_SB_AHU8012_BLD_EF_B.FTSP
RDC_SB_AHU8012_BLD_EF_B.FTST | Fail to Start Alarm | Normal | Alarm | RDC_SB_AHU8012_BLD_EF_B.FTST
RDC_SB_AHU8012_BLD_EF_B.Interlock | Operation Interlock | No | Yes | RDC_SB_AHU8012_BLD_EF_B.Interlock
RDC_SB_AHU8012_BLD_EF_B.LocRemSts | Local/Remote Status | Local | Remote | RDC_SB_AHU8012_BLD_EF_B.LocRemSts
RDC_SB_AHU8012_BLD_EF_B.ManCmd | Manual Command | Normal | Manual | RDC_SB_AHU8012_BLD_EF_B.ManCmd
RDC_SB_AHU8012_BLD_EF_B.PDSFlt | PDS Fault Alarm | Normal | Alarm | RDC_SB_AHU8012_BLD_EF_B.PDSFlt
RDC_SB_AHU8012_BLD_EF_B.ResetCmd | Reset Command | Normal | Reset | RDC_SB_AHU8012_BLD_EF_B.ResetCmd
RDC_SB_AHU8012_BLD_EF_B.RunSts | Run Status | Stopped | Running | RDC_SB_AHU8012_BLD_EF_B.RunSts
RDC_SB_AHU8012_BLD_EF_B.StartCmd | Start Command | Normal | Start | RDC_SB_AHU8012_BLD_EF_B.StartCmd
RDC_SB_AHU8012_BLD_EF_B.StopCmd | Stop Command | Normal | Stop | RDC_SB_AHU8012_BLD_EF_B.StopCmd
RDC_SB_AHU8012_BLD_EF_B.Trip | Trip Alarm | Normal | Alarm | RDC_SB_AHU8012_BLD_EF_B.Trip
RDC_SB_AHU8012_BLD_EF_B.VFDAlm | VFD Common Alarm | Normal | Alarm | RDC_SB_AHU8012_BLD_EF_B.VFDAlm
RDC_SB_AHU8012_BLD_EF_B_CommAlm.CommAlm | Communication Alarm | Normal | Alarm | RDC_SB_AHU8012_BLD_EF_B_CommAlm.CommAlm
RDC_SB_AHU8012_BLD_EF_B_PDS.iFlt | Fault Alarm | Normal | Alarm | RDC_SB_AHU8012_BLD_EF_B_PDS.iFlt
RDC_SB_AHU8012_BLD_EF_B_PDS.iOnOffSts | On\Off Status | OFF | ON | RDC_SB_AHU8012_BLD_EF_B_PDS.iOnOffSts
RDC_SB_AHU8012_CtrlVlvA_CommAlm.CommAlm | Communication Alarm | Normal | Alarm | RDC_SB_AHU8012_CtrlVlvA_CommAlm.CommAlm
RDC_SB_AHU8012_CtrlVlvB_CommAlm.CommAlm | Communication Alarm | Normal | Alarm | RDC_SB_AHU8012_CtrlVlvB_CommAlm.CommAlm
RDC_SB_AHU8012_DAPres_CommAlm.CommAlm | Communication Alarm | Normal | Alarm | RDC_SB_AHU8012_DAPres_CommAlm.CommAlm
RDC_SB_AHU8012_EA_Flow.Ack | Acknowledge | Normal | Reset | RDC_SB_AHU8012_EA_Flow.Ack
RDC_SB_AHU8012_EA_Flow.CommAlm | Communication Alarm | Normal | Alarm | RDC_SB_AHU8012_EA_Flow.CommAlm
RDC_SB_AHU8012_EA_Flow.FltRst | Fault Reset | Normal | Reset | RDC_SB_AHU8012_EA_Flow.FltRst
RDC_SB_AHU8012_EA_Flow.ProcessAlm | Process Value Alarm | Normal | Alarm | RDC_SB_AHU8012_EA_Flow.ProcessAlm
RDC_SB_AHU8012_EA_Flt.PressureHigh | Pressure High Filter Dirty Status | Normal | Alarm | RDC_SB_AHU8012_EA_Flt.PressureHigh
RDC_SB_AHU8012_EA_Flt_DiffPres.Ack | Acknowledge | Normal | Reset | RDC_SB_AHU8012_EA_Flt_DiffPres.Ack
RDC_SB_AHU8012_EA_Flt_DiffPres.CommAlm | Communication Alarm | Normal | Alarm | RDC_SB_AHU8012_EA_Flt_DiffPres.CommAlm
RDC_SB_AHU8012_EA_Flt_DiffPres.FltRst | Fault Reset | Normal | Reset | RDC_SB_AHU8012_EA_Flt_DiffPres.FltRst
RDC_SB_AHU8012_EA_Flt_DiffPres.ProcessAlm | Process Value Alarm | Normal | Alarm | RDC_SB_AHU8012_EA_Flt_DiffPres.ProcessAlm
RDC_SB_AHU8012_EA_Humd.Ack | Acknowledge | Normal | Reset | RDC_SB_AHU8012_EA_Humd.Ack
RDC_SB_AHU8012_EA_Humd.CommAlm | Communication Alarm | Normal | Alarm | RDC_SB_AHU8012_EA_Humd.CommAlm
RDC_SB_AHU8012_EA_Humd.FltRst | Fault Reset | Normal | Reset | RDC_SB_AHU8012_EA_Humd.FltRst
RDC_SB_AHU8012_EA_Humd.ProcessAlm | Process Value Alarm | Normal | Alarm | RDC_SB_AHU8012_EA_Humd.ProcessAlm
RDC_SB_AHU8012_EA_Pres.Ack | Acknowledge | Normal | Reset | RDC_SB_AHU8012_EA_Pres.Ack
RDC_SB_AHU8012_EA_Pres.CommAlm | Communication Alarm | Normal | Alarm | RDC_SB_AHU8012_EA_Pres.CommAlm
RDC_SB_AHU8012_EA_Pres.FltRst | Fault Reset | Normal | Reset | RDC_SB_AHU8012_EA_Pres.FltRst
RDC_SB_AHU8012_EA_Pres.ProcessAlm | Process Value Alarm | Normal | Alarm | RDC_SB_AHU8012_EA_Pres.ProcessAlm
RDC_SB_AHU8012_EA_Pres_PID.AutoCmd | RDC SB CPNL 0005 AHU8012 Exhaust Air Pressure PID-0415 | Normal | Auto | RDC_SB_AHU8012_EA_Pres_PID.AutoCmd
RDC_SB_AHU8012_EA_Pres_PID.AutoManSts | RDC SB CPNL 0005 AHU8012 Exhaust Air Pressure PID-0415 | Manual | Auto | RDC_SB_AHU8012_EA_Pres_PID.AutoManSts
RDC_SB_AHU8012_EA_Pres_PID.ManCmd | RDC SB CPNL 0005 AHU8012 Exhaust Air Pressure PID-0415 | Normal | Manual | RDC_SB_AHU8012_EA_Pres_PID.ManCmd
RDC_SB_AHU8012_EA_PSH.Alm | Alarm | Normal | Alarm | RDC_SB_AHU8012_EA_PSH.Alm
RDC_SB_AHU8012_EA_PSL.Alm | Alarm | Normal | Alarm | RDC_SB_AHU8012_EA_PSL.Alm
RDC_SB_AHU8012_EA_RtnDmpr.Ack | Acknowledge | Normal | Ack | RDC_SB_AHU8012_EA_RtnDmpr.Ack
RDC_SB_AHU8012_EA_RtnDmpr.AutoCmd | Auto Command | Normal | Auto | RDC_SB_AHU8012_EA_RtnDmpr.AutoCmd
RDC_SB_AHU8012_EA_RtnDmpr.AutoManSts | Auto/Manual Status | Manual | Auto | RDC_SB_AHU8012_EA_RtnDmpr.AutoManSts
RDC_SB_AHU8012_EA_RtnDmpr.ClsCmd | Close Command | Normal | Close | RDC_SB_AHU8012_EA_RtnDmpr.ClsCmd
RDC_SB_AHU8012_EA_RtnDmpr.FbFailAlm | Feedback Fail Alarm | Normal | Alarm | RDC_SB_AHU8012_EA_RtnDmpr.FbFailAlm
RDC_SB_AHU8012_EA_RtnDmpr.FTC | Fail to Close Alarm | Normal | Alarm | RDC_SB_AHU8012_EA_RtnDmpr.FTC
RDC_SB_AHU8012_EA_RtnDmpr.FTO | Fail to Open Alarm | Normal | Alarm | RDC_SB_AHU8012_EA_RtnDmpr.FTO
RDC_SB_AHU8012_EA_RtnDmpr.ManCmd | Manual Command | Normal | Manual | RDC_SB_AHU8012_EA_RtnDmpr.ManCmd
RDC_SB_AHU8012_EA_RtnDmpr.OpenCloseSts | Open/Close Status | Close | Open | RDC_SB_AHU8012_EA_RtnDmpr.OpenCloseSts
RDC_SB_AHU8012_EA_RtnDmpr.OpenCmd | Open Command | Normal | Open | RDC_SB_AHU8012_EA_RtnDmpr.OpenCmd
RDC_SB_AHU8012_EA_RtnDmpr.ResetCmd | Reset Command | Normal | Reset | RDC_SB_AHU8012_EA_RtnDmpr.ResetCmd
RDC_SB_AHU8012_EA_RtnHumd.Ack | Acknowledge | Normal | Reset | RDC_SB_AHU8012_EA_RtnHumd.Ack
RDC_SB_AHU8012_EA_RtnHumd.CommAlm | Communication Alarm | Normal | Alarm | RDC_SB_AHU8012_EA_RtnHumd.CommAlm
RDC_SB_AHU8012_EA_RtnHumd.FltRst | Fault Reset | Normal | Reset | RDC_SB_AHU8012_EA_RtnHumd.FltRst
RDC_SB_AHU8012_EA_RtnHumd.ProcessAlm | Process Value Alarm | Normal | Alarm | RDC_SB_AHU8012_EA_RtnHumd.ProcessAlm
RDC_SB_AHU8012_EA_RtnTemp.Ack | Acknowledge | Normal | Reset | RDC_SB_AHU8012_EA_RtnTemp.Ack
RDC_SB_AHU8012_EA_RtnTemp.CommAlm | Communication Alarm | Normal | Alarm | RDC_SB_AHU8012_EA_RtnTemp.CommAlm
RDC_SB_AHU8012_EA_RtnTemp.FltRst | Fault Reset | Normal | Reset | RDC_SB_AHU8012_EA_RtnTemp.FltRst
RDC_SB_AHU8012_EA_RtnTemp.ProcessAlm | Process Value Alarm | Normal | Alarm | RDC_SB_AHU8012_EA_RtnTemp.ProcessAlm
RDC_SB_AHU8012_EA_SupDmpr.Ack | Acknowledge | Normal | Ack | RDC_SB_AHU8012_EA_SupDmpr.Ack
RDC_SB_AHU8012_EA_SupDmpr.AutoCmd | Auto Command | Normal | Auto | RDC_SB_AHU8012_EA_SupDmpr.AutoCmd
RDC_SB_AHU8012_EA_SupDmpr.AutoManSts | Auto/Manual Status | Manual | Auto | RDC_SB_AHU8012_EA_SupDmpr.AutoManSts
RDC_SB_AHU8012_EA_SupDmpr.ClsCmd | Close Command | Normal | Close | RDC_SB_AHU8012_EA_SupDmpr.ClsCmd
RDC_SB_AHU8012_EA_SupDmpr.FbFailAlm | Feedback Fail Alarm | Normal | Alarm | RDC_SB_AHU8012_EA_SupDmpr.FbFailAlm
RDC_SB_AHU8012_EA_SupDmpr.FTC | Fail to Close Alarm | Normal | Alarm | RDC_SB_AHU8012_EA_SupDmpr.FTC
RDC_SB_AHU8012_EA_SupDmpr.FTO | Fail to Open Alarm | Normal | Alarm | RDC_SB_AHU8012_EA_SupDmpr.FTO
RDC_SB_AHU8012_EA_SupDmpr.ManCmd | Manual Command | Normal | Manual | RDC_SB_AHU8012_EA_SupDmpr.ManCmd
RDC_SB_AHU8012_EA_SupDmpr.OpenCloseSts | Open/Close Status | Close | Open | RDC_SB_AHU8012_EA_SupDmpr.OpenCloseSts
RDC_SB_AHU8012_EA_SupDmpr.OpenCmd | Open Command | Normal | Open | RDC_SB_AHU8012_EA_SupDmpr.OpenCmd
RDC_SB_AHU8012_EA_SupDmpr.ResetCmd | Reset Command | Normal | Reset | RDC_SB_AHU8012_EA_SupDmpr.ResetCmd
RDC_SB_AHU8012_EA_Temp.Ack | Acknowledge | Normal | Reset | RDC_SB_AHU8012_EA_Temp.Ack
RDC_SB_AHU8012_EA_Temp.CommAlm | Communication Alarm | Normal | Alarm | RDC_SB_AHU8012_EA_Temp.CommAlm
RDC_SB_AHU8012_EA_Temp.FltRst | Fault Reset | Normal | Reset | RDC_SB_AHU8012_EA_Temp.FltRst
RDC_SB_AHU8012_EA_Temp.ProcessAlm | Process Value Alarm | Normal | Alarm | RDC_SB_AHU8012_EA_Temp.ProcessAlm
RDC_SB_AHU8012_EAPres_CommAlm.CommAlm | Communication Alarm | Normal | Alarm | RDC_SB_AHU8012_EAPres_CommAlm.CommAlm
RDC_SB_AHU8012_EATemp_CommAlm.CommAlm | Communication Alarm | Normal | Alarm | RDC_SB_AHU8012_EATemp_CommAlm.CommAlm
RDC_SB_AHU8012_ERW_DiffPresA.Ack | Acknowledge | Normal | Reset | RDC_SB_AHU8012_ERW_DiffPresA.Ack
RDC_SB_AHU8012_ERW_DiffPresA.CommAlm | Communication Alarm | Normal | Alarm | RDC_SB_AHU8012_ERW_DiffPresA.CommAlm
RDC_SB_AHU8012_ERW_DiffPresA.FltRst | Fault Reset | Normal | Reset | RDC_SB_AHU8012_ERW_DiffPresA.FltRst
RDC_SB_AHU8012_ERW_DiffPresA.ProcessAlm | Process Value Alarm | Normal | Alarm | RDC_SB_AHU8012_ERW_DiffPresA.ProcessAlm
RDC_SB_AHU8012_ERW_DiffPresB.Ack | Acknowledge | Normal | Reset | RDC_SB_AHU8012_ERW_DiffPresB.Ack
RDC_SB_AHU8012_ERW_DiffPresB.CommAlm | Communication Alarm | Normal | Alarm | RDC_SB_AHU8012_ERW_DiffPresB.CommAlm
RDC_SB_AHU8012_ERW_DiffPresB.FltRst | Fault Reset | Normal | Reset | RDC_SB_AHU8012_ERW_DiffPresB.FltRst
RDC_SB_AHU8012_ERW_DiffPresB.ProcessAlm | Process Value Alarm | Normal | Alarm | RDC_SB_AHU8012_ERW_DiffPresB.ProcessAlm
RDC_SB_AHU8012_ERW1.AutoCmd | Auto Command | Normal | Auto | RDC_SB_AHU8012_ERW1.AutoCmd
RDC_SB_AHU8012_ERW1.AutoManSts | Auto/Manual Status | Manual | Auto | RDC_SB_AHU8012_ERW1.AutoManSts
RDC_SB_AHU8012_ERW1.FbFltAlm | Feedback Fault Alarm | Normal | Alarm | RDC_SB_AHU8012_ERW1.FbFltAlm
RDC_SB_AHU8012_ERW1.FTSP | Fail to Stop Alarm | Normal | Alarm | RDC_SB_AHU8012_ERW1.FTSP
RDC_SB_AHU8012_ERW1.FTST | Fail to Start Alarm | Normal | Alarm | RDC_SB_AHU8012_ERW1.FTST
RDC_SB_AHU8012_ERW1.Interlock | Operation Interlock | No | Yes | RDC_SB_AHU8012_ERW1.Interlock
RDC_SB_AHU8012_ERW1.iOPInterlock | Operation Interlock in Auto | No | Yes | RDC_SB_AHU8012_ERW1.iOPInterlock
RDC_SB_AHU8012_ERW1.LocRemSts | Local/Remote Status | Local | Remote | RDC_SB_AHU8012_ERW1.LocRemSts
RDC_SB_AHU8012_ERW1.ManCmd | Manual Command | Normal | Manual | RDC_SB_AHU8012_ERW1.ManCmd
RDC_SB_AHU8012_ERW1.ResetCmd | Reset Command | Normal | Reset | RDC_SB_AHU8012_ERW1.ResetCmd
RDC_SB_AHU8012_ERW1.RunSts | Run Status | Stopped | Running | RDC_SB_AHU8012_ERW1.RunSts
RDC_SB_AHU8012_ERW1.StartCmd | Start Command | Normal | Start | RDC_SB_AHU8012_ERW1.StartCmd
RDC_SB_AHU8012_ERW1.StopCmd | Stop Command | Normal | Stop | RDC_SB_AHU8012_ERW1.StopCmd
RDC_SB_AHU8012_ERW1.Trip | Trip Alarm | Normal | Alarm | RDC_SB_AHU8012_ERW1.Trip
RDC_SB_AHU8012_ERWTemp_CommAlm.CommAlm | Communication Alarm | Normal | Alarm | RDC_SB_AHU8012_ERWTemp_CommAlm.CommAlm
RDC_SB_AHU8012_ExhTemp_CommAlm.CommAlm | Communication Alarm | Normal | Alarm | RDC_SB_AHU8012_ExhTemp_CommAlm.CommAlm
RDC_SB_AHU8012_FinalCool_RtnTemp.Ack | Acknowledge | Normal | Reset | RDC_SB_AHU8012_FinalCool_RtnTemp.Ack
RDC_SB_AHU8012_FinalCool_RtnTemp.CommAlm | Communication Alarm | Normal | Alarm | RDC_SB_AHU8012_FinalCool_RtnTemp.CommAlm
RDC_SB_AHU8012_FinalCool_RtnTemp.FltRst | Fault Reset | Normal | Reset | RDC_SB_AHU8012_FinalCool_RtnTemp.FltRst
RDC_SB_AHU8012_FinalCool_RtnTemp.ProcessAlm | Process Value Alarm | Normal | Alarm | RDC_SB_AHU8012_FinalCool_RtnTemp.ProcessAlm
RDC_SB_AHU8012_FinalCool_SupTemp.Ack | Acknowledge | Normal | Reset | RDC_SB_AHU8012_FinalCool_SupTemp.Ack
RDC_SB_AHU8012_FinalCool_SupTemp.CommAlm | Communication Alarm | Normal | Alarm | RDC_SB_AHU8012_FinalCool_SupTemp.CommAlm
RDC_SB_AHU8012_FinalCool_SupTemp.FltRst | Fault Reset | Normal | Reset | RDC_SB_AHU8012_FinalCool_SupTemp.FltRst
RDC_SB_AHU8012_FinalCool_SupTemp.ProcessAlm | Process Value Alarm | Normal | Alarm | RDC_SB_AHU8012_FinalCool_SupTemp.ProcessAlm
RDC_SB_AHU8012_FinalCool_Vlv.Ack | Acknowledge | Normal | Ack | RDC_SB_AHU8012_FinalCool_Vlv.Ack
RDC_SB_AHU8012_FinalCool_Vlv.AutoCmd | Auto Command | Normal | Auto | RDC_SB_AHU8012_FinalCool_Vlv.AutoCmd
RDC_SB_AHU8012_FinalCool_Vlv.AutoManSts | Auto/Manual Status | Manual | Auto | RDC_SB_AHU8012_FinalCool_Vlv.AutoManSts
RDC_SB_AHU8012_FinalCool_Vlv.CommFail | Communication Fail Alarm | Normal | Alarm | RDC_SB_AHU8012_FinalCool_Vlv.CommFail
RDC_SB_AHU8012_FinalCool_Vlv.CommFlt | Common Fault Alarm | Normal | Alarm | RDC_SB_AHU8012_FinalCool_Vlv.CommFlt
RDC_SB_AHU8012_FinalCool_Vlv.FbFailAlm | Feedback Fail Alarm | Normal | Alarm | RDC_SB_AHU8012_FinalCool_Vlv.FbFailAlm
RDC_SB_AHU8012_FinalCool_Vlv.FTC | Fail to Close Alarm | Normal | Alarm | RDC_SB_AHU8012_FinalCool_Vlv.FTC
RDC_SB_AHU8012_FinalCool_Vlv.FTO | Fail to Open Alarm | Normal | Alarm | RDC_SB_AHU8012_FinalCool_Vlv.FTO
RDC_SB_AHU8012_FinalCool_Vlv.ManCmd | Manual Command | Normal | Manual | RDC_SB_AHU8012_FinalCool_Vlv.ManCmd
RDC_SB_AHU8012_FinalCool_Vlv.OpenCloseSts | Open/Close Status | Close | Open | RDC_SB_AHU8012_FinalCool_Vlv.OpenCloseSts
RDC_SB_AHU8012_FinalCool_Vlv.ResetCmd | Reset Command | Normal | Reset | RDC_SB_AHU8012_FinalCool_Vlv.ResetCmd
RDC_SB_AHU8012_FinalCool_Vlv_TIC.AutoCmd | RDC SB CPNL 0005 AHU8012 Final Cooling Coil Control Valve TIC-0410B | Normal | Auto | RDC_SB_AHU8012_FinalCool_Vlv_TIC.AutoCmd
RDC_SB_AHU8012_FinalCool_Vlv_TIC.AutoManSts | RDC SB CPNL 0005 AHU8012 Final Cooling Coil Control Valve TIC-0410B | Manual | Auto | RDC_SB_AHU8012_FinalCool_Vlv_TIC.AutoManSts
RDC_SB_AHU8012_FinalCool_Vlv_TIC.ManCmd | RDC SB CPNL 0005 AHU8012 Final Cooling Coil Control Valve TIC-0410B | Normal | Manual | RDC_SB_AHU8012_FinalCool_Vlv_TIC.ManCmd
RDC_SB_AHU8012_FinalFlt.PressureHigh | Pressure High Filter Dirty Status | Normal | Alarm | RDC_SB_AHU8012_FinalFlt.PressureHigh
RDC_SB_AHU8012_FinalFlt_DiffPres.Ack | Acknowledge | Normal | Reset | RDC_SB_AHU8012_FinalFlt_DiffPres.Ack
RDC_SB_AHU8012_FinalFlt_DiffPres.CommAlm | Communication Alarm | Normal | Alarm | RDC_SB_AHU8012_FinalFlt_DiffPres.CommAlm
RDC_SB_AHU8012_FinalFlt_DiffPres.FltRst | Fault Reset | Normal | Reset | RDC_SB_AHU8012_FinalFlt_DiffPres.FltRst
RDC_SB_AHU8012_FinalFlt_DiffPres.ProcessAlm | Process Value Alarm | Normal | Alarm | RDC_SB_AHU8012_FinalFlt_DiffPres.ProcessAlm
RDC_SB_AHU8012_MERFlt.PressureHigh | Pressure High Filter Dirty Status | Normal | Alarm | RDC_SB_AHU8012_MERFlt.PressureHigh
RDC_SB_AHU8012_MERFlt_DiffPres.Ack | Acknowledge | Normal | Reset | RDC_SB_AHU8012_MERFlt_DiffPres.Ack
RDC_SB_AHU8012_MERFlt_DiffPres.CommAlm | Communication Alarm | Normal | Alarm | RDC_SB_AHU8012_MERFlt_DiffPres.CommAlm
RDC_SB_AHU8012_MERFlt_DiffPres.FltRst | Fault Reset | Normal | Reset | RDC_SB_AHU8012_MERFlt_DiffPres.FltRst
RDC_SB_AHU8012_MERFlt_DiffPres.ProcessAlm | Process Value Alarm | Normal | Alarm | RDC_SB_AHU8012_MERFlt_DiffPres.ProcessAlm
RDC_SB_AHU8012_OA_Dmpr.Ack | Acknowledge | Normal | Ack | RDC_SB_AHU8012_OA_Dmpr.Ack
RDC_SB_AHU8012_OA_Dmpr.AutoCmd | Auto Command | Normal | Auto | RDC_SB_AHU8012_OA_Dmpr.AutoCmd
RDC_SB_AHU8012_OA_Dmpr.AutoManSts | Auto/Manual Status | Manual | Auto | RDC_SB_AHU8012_OA_Dmpr.AutoManSts
RDC_SB_AHU8012_OA_Dmpr.ClsCmd | Close Command | Normal | Close | RDC_SB_AHU8012_OA_Dmpr.ClsCmd
RDC_SB_AHU8012_OA_Dmpr.FbFailAlm | Feedback Fail Alarm | Normal | Alarm | RDC_SB_AHU8012_OA_Dmpr.FbFailAlm
RDC_SB_AHU8012_OA_Dmpr.FTC | Fail to Close Alarm | Normal | Alarm | RDC_SB_AHU8012_OA_Dmpr.FTC
RDC_SB_AHU8012_OA_Dmpr.FTO | Fail to Open Alarm | Normal | Alarm | RDC_SB_AHU8012_OA_Dmpr.FTO
RDC_SB_AHU8012_OA_Dmpr.ManCmd | Manual Command | Normal | Manual | RDC_SB_AHU8012_OA_Dmpr.ManCmd
RDC_SB_AHU8012_OA_Dmpr.OpenCloseSts | Open/Close Status | Close | Open | RDC_SB_AHU8012_OA_Dmpr.OpenCloseSts
RDC_SB_AHU8012_OA_Dmpr.OpenCmd | Open Command | Normal | Open | RDC_SB_AHU8012_OA_Dmpr.OpenCmd
RDC_SB_AHU8012_OA_Dmpr.ResetCmd | Reset Command | Normal | Reset | RDC_SB_AHU8012_OA_Dmpr.ResetCmd
RDC_SB_AHU8012_OA_Humd.Ack | Acknowledge | Normal | Reset | RDC_SB_AHU8012_OA_Humd.Ack
RDC_SB_AHU8012_OA_Humd.CommAlm | Communication Alarm | Normal | Alarm | RDC_SB_AHU8012_OA_Humd.CommAlm
RDC_SB_AHU8012_OA_Humd.FltRst | Fault Reset | Normal | Reset | RDC_SB_AHU8012_OA_Humd.FltRst
RDC_SB_AHU8012_OA_Humd.ProcessAlm | Process Value Alarm | Normal | Alarm | RDC_SB_AHU8012_OA_Humd.ProcessAlm
RDC_SB_AHU8012_OA_SupTemp.Ack | Acknowledge | Normal | Reset | RDC_SB_AHU8012_OA_SupTemp.Ack
RDC_SB_AHU8012_OA_SupTemp.CommAlm | Communication Alarm | Normal | Alarm | RDC_SB_AHU8012_OA_SupTemp.CommAlm
RDC_SB_AHU8012_OA_SupTemp.FltRst | Fault Reset | Normal | Reset | RDC_SB_AHU8012_OA_SupTemp.FltRst
RDC_SB_AHU8012_OA_SupTemp.ProcessAlm | Process Value Alarm | Normal | Alarm | RDC_SB_AHU8012_OA_SupTemp.ProcessAlm
RDC_SB_AHU8012_OA_Temp.Ack | Acknowledge | Normal | Reset | RDC_SB_AHU8012_OA_Temp.Ack
RDC_SB_AHU8012_OA_Temp.CommAlm | Communication Alarm | Normal | Alarm | RDC_SB_AHU8012_OA_Temp.CommAlm
RDC_SB_AHU8012_OA_Temp.FltRst | Fault Reset | Normal | Reset | RDC_SB_AHU8012_OA_Temp.FltRst
RDC_SB_AHU8012_OA_Temp.ProcessAlm | Process Value Alarm | Normal | Alarm | RDC_SB_AHU8012_OA_Temp.ProcessAlm
RDC_SB_AHU8012_OASupTemp_CommAlm.CommAlm | Communication Alarm | Normal | Alarm | RDC_SB_AHU8012_OASupTemp_CommAlm.CommAlm
RDC_SB_AHU8012_OATemp_CommAlm.CommAlm | Communication Alarm | Normal | Alarm | RDC_SB_AHU8012_OATemp_CommAlm.CommAlm
RDC_SB_AHU8012_PreCool_Humd.Ack | Acknowledge | Normal | Reset | RDC_SB_AHU8012_PreCool_Humd.Ack
RDC_SB_AHU8012_PreCool_Humd.CommAlm | Communication Alarm | Normal | Alarm | RDC_SB_AHU8012_PreCool_Humd.CommAlm
RDC_SB_AHU8012_PreCool_Humd.FltRst | Fault Reset | Normal | Reset | RDC_SB_AHU8012_PreCool_Humd.FltRst
RDC_SB_AHU8012_PreCool_Humd.ProcessAlm | Process Value Alarm | Normal | Alarm | RDC_SB_AHU8012_PreCool_Humd.ProcessAlm
RDC_SB_AHU8012_PreCool_RtnTemp.Ack | Acknowledge | Normal | Reset | RDC_SB_AHU8012_PreCool_RtnTemp.Ack
RDC_SB_AHU8012_PreCool_RtnTemp.CommAlm | Communication Alarm | Normal | Alarm | RDC_SB_AHU8012_PreCool_RtnTemp.CommAlm
RDC_SB_AHU8012_PreCool_RtnTemp.FltRst | Fault Reset | Normal | Reset | RDC_SB_AHU8012_PreCool_RtnTemp.FltRst
RDC_SB_AHU8012_PreCool_RtnTemp.ProcessAlm | Process Value Alarm | Normal | Alarm | RDC_SB_AHU8012_PreCool_RtnTemp.ProcessAlm
RDC_SB_AHU8012_PreCool_SupTemp.Ack | Acknowledge | Normal | Reset | RDC_SB_AHU8012_PreCool_SupTemp.Ack
RDC_SB_AHU8012_PreCool_SupTemp.CommAlm | Communication Alarm | Normal | Alarm | RDC_SB_AHU8012_PreCool_SupTemp.CommAlm
RDC_SB_AHU8012_PreCool_SupTemp.FltRst | Fault Reset | Normal | Reset | RDC_SB_AHU8012_PreCool_SupTemp.FltRst
RDC_SB_AHU8012_PreCool_SupTemp.ProcessAlm | Process Value Alarm | Normal | Alarm | RDC_SB_AHU8012_PreCool_SupTemp.ProcessAlm
RDC_SB_AHU8012_PreCool_Temp.Ack | Acknowledge | Normal | Reset | RDC_SB_AHU8012_PreCool_Temp.Ack
RDC_SB_AHU8012_PreCool_Temp.CommAlm | Communication Alarm | Normal | Alarm | RDC_SB_AHU8012_PreCool_Temp.CommAlm
RDC_SB_AHU8012_PreCool_Temp.FltRst | Fault Reset | Normal | Reset | RDC_SB_AHU8012_PreCool_Temp.FltRst
RDC_SB_AHU8012_PreCool_Temp.ProcessAlm | Process Value Alarm | Normal | Alarm | RDC_SB_AHU8012_PreCool_Temp.ProcessAlm
RDC_SB_AHU8012_PreCool_Vlv.Ack | Acknowledge | Normal | Ack | RDC_SB_AHU8012_PreCool_Vlv.Ack
RDC_SB_AHU8012_PreCool_Vlv.AutoCmd | Auto Command | Normal | Auto | RDC_SB_AHU8012_PreCool_Vlv.AutoCmd
RDC_SB_AHU8012_PreCool_Vlv.AutoManSts | Auto/Manual Status | Manual | Auto | RDC_SB_AHU8012_PreCool_Vlv.AutoManSts
RDC_SB_AHU8012_PreCool_Vlv.CommFail | Communication Fail Alarm | Normal | Alarm | RDC_SB_AHU8012_PreCool_Vlv.CommFail
RDC_SB_AHU8012_PreCool_Vlv.CommFlt | Common Fault Alarm | Normal | Alarm | RDC_SB_AHU8012_PreCool_Vlv.CommFlt
RDC_SB_AHU8012_PreCool_Vlv.FbFailAlm | Feedback Fail Alarm | Normal | Alarm | RDC_SB_AHU8012_PreCool_Vlv.FbFailAlm
RDC_SB_AHU8012_PreCool_Vlv.FTC | Fail to Close Alarm | Normal | Alarm | RDC_SB_AHU8012_PreCool_Vlv.FTC
RDC_SB_AHU8012_PreCool_Vlv.FTO | Fail to Open Alarm | Normal | Alarm | RDC_SB_AHU8012_PreCool_Vlv.FTO
RDC_SB_AHU8012_PreCool_Vlv.ManCmd | Manual Command | Normal | Manual | RDC_SB_AHU8012_PreCool_Vlv.ManCmd
RDC_SB_AHU8012_PreCool_Vlv.OpenCloseSts | Open/Close Status | Close | Open | RDC_SB_AHU8012_PreCool_Vlv.OpenCloseSts
RDC_SB_AHU8012_PreCool_Vlv.ResetCmd | Reset Command | Normal | Reset | RDC_SB_AHU8012_PreCool_Vlv.ResetCmd
RDC_SB_AHU8012_PreCool_Vlv_TIC.AutoCmd | RDC SB CPNL 0005 AHU8012 Pre Cooling Coil Control Valve TIC-0410A | Normal | Auto | RDC_SB_AHU8012_PreCool_Vlv_TIC.AutoCmd
RDC_SB_AHU8012_PreCool_Vlv_TIC.AutoManSts | RDC SB CPNL 0005 AHU8012 Pre Cooling Coil Control Valve TIC-0410A | Manual | Auto | RDC_SB_AHU8012_PreCool_Vlv_TIC.AutoManSts
RDC_SB_AHU8012_PreCool_Vlv_TIC.ManCmd | RDC SB CPNL 0005 AHU8012 Pre Cooling Coil Control Valve TIC-0410A | Normal | Manual | RDC_SB_AHU8012_PreCool_Vlv_TIC.ManCmd
RDC_SB_AHU8012_RtnTempA_CommAlm.CommAlm | Communication Alarm | Normal | Alarm | RDC_SB_AHU8012_RtnTempA_CommAlm.CommAlm
RDC_SB_AHU8012_RtnTempC_CommAlm.CommAlm | Communication Alarm | Normal | Alarm | RDC_SB_AHU8012_RtnTempC_CommAlm.CommAlm
RDC_SB_AHU8012_SA_Flow.Ack | Acknowledge | Normal | Reset | RDC_SB_AHU8012_SA_Flow.Ack
RDC_SB_AHU8012_SA_Flow.CommAlm | Communication Alarm | Normal | Alarm | RDC_SB_AHU8012_SA_Flow.CommAlm
RDC_SB_AHU8012_SA_Flow.FltRst | Fault Reset | Normal | Reset | RDC_SB_AHU8012_SA_Flow.FltRst
RDC_SB_AHU8012_SA_Flow.ProcessAlm | Process Value Alarm | Normal | Alarm | RDC_SB_AHU8012_SA_Flow.ProcessAlm
RDC_SB_AHU8012_SA_HdrPres_PID.AutoCmd | RDC SB CPNL 0005 AHU8012 Supply Air Header Pressure PID-0411 | Normal | Auto | RDC_SB_AHU8012_SA_HdrPres_PID.AutoCmd
RDC_SB_AHU8012_SA_HdrPres_PID.AutoManSts | RDC SB CPNL 0005 AHU8012 Supply Air Header Pressure PID-0411 | Manual | Auto | RDC_SB_AHU8012_SA_HdrPres_PID.AutoManSts
RDC_SB_AHU8012_SA_HdrPres_PID.ManCmd | RDC SB CPNL 0005 AHU8012 Supply Air Header Pressure PID-0411 | Normal | Manual | RDC_SB_AHU8012_SA_HdrPres_PID.ManCmd
RDC_SB_AHU8012_SA_HdrPressA.Ack | Acknowledge | Normal | Reset | RDC_SB_AHU8012_SA_HdrPressA.Ack
RDC_SB_AHU8012_SA_HdrPressA.CommAlm | Communication Alarm | Normal | Alarm | RDC_SB_AHU8012_SA_HdrPressA.CommAlm
RDC_SB_AHU8012_SA_HdrPressA.FltRst | Fault Reset | Normal | Reset | RDC_SB_AHU8012_SA_HdrPressA.FltRst
RDC_SB_AHU8012_SA_HdrPressA.ProcessAlm | Process Value Alarm | Normal | Alarm | RDC_SB_AHU8012_SA_HdrPressA.ProcessAlm
RDC_SB_AHU8012_SA_HdrPressB.Ack | Acknowledge | Normal | Reset | RDC_SB_AHU8012_SA_HdrPressB.Ack
RDC_SB_AHU8012_SA_HdrPressB.CommAlm | Communication Alarm | Normal | Alarm | RDC_SB_AHU8012_SA_HdrPressB.CommAlm
RDC_SB_AHU8012_SA_HdrPressB.FltRst | Fault Reset | Normal | Reset | RDC_SB_AHU8012_SA_HdrPressB.FltRst
RDC_SB_AHU8012_SA_HdrPressB.ProcessAlm | Process Value Alarm | Normal | Alarm | RDC_SB_AHU8012_SA_HdrPressB.ProcessAlm
RDC_SB_AHU8012_SA_Humd.Ack | Acknowledge | Normal | Reset | RDC_SB_AHU8012_SA_Humd.Ack
RDC_SB_AHU8012_SA_Humd.CommAlm | Communication Alarm | Normal | Alarm | RDC_SB_AHU8012_SA_Humd.CommAlm
RDC_SB_AHU8012_SA_Humd.FltRst | Fault Reset | Normal | Reset | RDC_SB_AHU8012_SA_Humd.FltRst
RDC_SB_AHU8012_SA_Humd.ProcessAlm | Process Value Alarm | Normal | Alarm | RDC_SB_AHU8012_SA_Humd.ProcessAlm
RDC_SB_AHU8012_SA_Press.Ack | Acknowledge | Normal | Reset | RDC_SB_AHU8012_SA_Press.Ack
RDC_SB_AHU8012_SA_Press.CommAlm | Communication Alarm | Normal | Alarm | RDC_SB_AHU8012_SA_Press.CommAlm
RDC_SB_AHU8012_SA_Press.FltRst | Fault Reset | Normal | Reset | RDC_SB_AHU8012_SA_Press.FltRst
RDC_SB_AHU8012_SA_Press.ProcessAlm | Process Value Alarm | Normal | Alarm | RDC_SB_AHU8012_SA_Press.ProcessAlm
RDC_SB_AHU8012_SA_Smoke_Dmpr.Ack | Acknowledge | Normal | Ack | RDC_SB_AHU8012_SA_Smoke_Dmpr.Ack
RDC_SB_AHU8012_SA_Smoke_Dmpr.AutoCmd | Auto Command | Normal | Auto | RDC_SB_AHU8012_SA_Smoke_Dmpr.AutoCmd
RDC_SB_AHU8012_SA_Smoke_Dmpr.AutoManSts | Auto/Manual Status | Manual | Auto | RDC_SB_AHU8012_SA_Smoke_Dmpr.AutoManSts
RDC_SB_AHU8012_SA_Smoke_Dmpr.ClsCmd | Close Command | Normal | Close | RDC_SB_AHU8012_SA_Smoke_Dmpr.ClsCmd
RDC_SB_AHU8012_SA_Smoke_Dmpr.FbFailAlm | Feedback Fail Alarm | Normal | Alarm | RDC_SB_AHU8012_SA_Smoke_Dmpr.FbFailAlm
RDC_SB_AHU8012_SA_Smoke_Dmpr.FTC | Fail to Close Alarm | Normal | Alarm | RDC_SB_AHU8012_SA_Smoke_Dmpr.FTC
RDC_SB_AHU8012_SA_Smoke_Dmpr.FTO | Fail to Open Alarm | Normal | Alarm | RDC_SB_AHU8012_SA_Smoke_Dmpr.FTO
RDC_SB_AHU8012_SA_Smoke_Dmpr.ManCmd | Manual Command | Normal | Manual | RDC_SB_AHU8012_SA_Smoke_Dmpr.ManCmd
RDC_SB_AHU8012_SA_Smoke_Dmpr.OpenCloseSts | Open/Close Status | Close | Open | RDC_SB_AHU8012_SA_Smoke_Dmpr.OpenCloseSts
RDC_SB_AHU8012_SA_Smoke_Dmpr.OpenCmd | Open Command | Normal | Open | RDC_SB_AHU8012_SA_Smoke_Dmpr.OpenCmd
RDC_SB_AHU8012_SA_Smoke_Dmpr.ResetCmd | Reset Command | Normal | Reset | RDC_SB_AHU8012_SA_Smoke_Dmpr.ResetCmd
RDC_SB_AHU8012_SA_Temp.Ack | Acknowledge | Normal | Reset | RDC_SB_AHU8012_SA_Temp.Ack
RDC_SB_AHU8012_SA_Temp.CommAlm | Communication Alarm | Normal | Alarm | RDC_SB_AHU8012_SA_Temp.CommAlm
RDC_SB_AHU8012_SA_Temp.FltRst | Fault Reset | Normal | Reset | RDC_SB_AHU8012_SA_Temp.FltRst
RDC_SB_AHU8012_SA_Temp.ProcessAlm | Process Value Alarm | Normal | Alarm | RDC_SB_AHU8012_SA_Temp.ProcessAlm
RDC_SB_AHU8012_SAPres_CommAlm.CommAlm | Communication Alarm | Normal | Alarm | RDC_SB_AHU8012_SAPres_CommAlm.CommAlm
RDC_SB_AHU8012_SATemp_CommAlm.CommAlm | Communication Alarm | Normal | Alarm | RDC_SB_AHU8012_SATemp_CommAlm.CommAlm
RDC_SB_AHU8012_SF.Ack | Acknowledge | Normal | Ack | RDC_SB_AHU8012_SF.Ack
RDC_SB_AHU8012_SF.AutoCmd | Auto Command | Normal | Auto | RDC_SB_AHU8012_SF.AutoCmd
RDC_SB_AHU8012_SF.AutoManSts | Auto/Manual Status | Manual | Auto | RDC_SB_AHU8012_SF.AutoManSts
RDC_SB_AHU8012_SF.FbFltAlm | Feedback Fault Alarm | Normal | Alarm | RDC_SB_AHU8012_SF.FbFltAlm
RDC_SB_AHU8012_SF.FTSP | Fail to Stop Alarm | Normal | Alarm | RDC_SB_AHU8012_SF.FTSP
RDC_SB_AHU8012_SF.FTST | Fail to Start Alarm | Normal | Alarm | RDC_SB_AHU8012_SF.FTST
RDC_SB_AHU8012_SF.Interlock | Operation Interlock | No | Yes | RDC_SB_AHU8012_SF.Interlock
RDC_SB_AHU8012_SF.LocRemSts | Local/Remote Status | Local | Remote | RDC_SB_AHU8012_SF.LocRemSts
RDC_SB_AHU8012_SF.ManCmd | Manual Command | Normal | Manual | RDC_SB_AHU8012_SF.ManCmd
RDC_SB_AHU8012_SF.PDSFlt | PDS Fault Alarm | Normal | Alarm | RDC_SB_AHU8012_SF.PDSFlt
RDC_SB_AHU8012_SF.ResetCmd | Reset Command | Normal | Reset | RDC_SB_AHU8012_SF.ResetCmd
RDC_SB_AHU8012_SF.RunSts | Run Status | Stopped | Running | RDC_SB_AHU8012_SF.RunSts
RDC_SB_AHU8012_SF.StartCmd | Start Command | Normal | Start | RDC_SB_AHU8012_SF.StartCmd
RDC_SB_AHU8012_SF.StopCmd | Stop Command | Normal | Stop | RDC_SB_AHU8012_SF.StopCmd
RDC_SB_AHU8012_SF.Trip | Trip Alarm | Normal | Alarm | RDC_SB_AHU8012_SF.Trip
RDC_SB_AHU8012_SF.VFDAlm | VFD Common Alarm | Normal | Alarm | RDC_SB_AHU8012_SF.VFDAlm
RDC_SB_AHU8012_SF_CommAlm.CommAlm | Communication Alarm | Normal | Alarm | RDC_SB_AHU8012_SF_CommAlm.CommAlm
RDC_SB_AHU8012_SF_PDS.iFlt | Fault Alarm | Normal | Alarm | RDC_SB_AHU8012_SF_PDS.iFlt
RDC_SB_AHU8012_SF_PDS.iOnOffSts | On\Off Status | OFF | ON | RDC_SB_AHU8012_SF_PDS.iOnOffSts
RDC_SB_AHU8012_SF_PSH.Alm | Alarm | Normal | Alarm | RDC_SB_AHU8012_SF_PSH.Alm
RDC_SB_AHU8012_SF_PSL.Alm | Alarm | Normal | Alarm | RDC_SB_AHU8012_SF_PSL.Alm
RDC_SB_AHU8012_SLFFlt_DiffPres.Ack | Acknowledge | Normal | Reset | RDC_SB_AHU8012_SLFFlt_DiffPres.Ack
RDC_SB_AHU8012_SLFFlt_DiffPres.CommAlm | Communication Alarm | Normal | Alarm | RDC_SB_AHU8012_SLFFlt_DiffPres.CommAlm
RDC_SB_AHU8012_SLFFlt_DiffPres.FltRst | Fault Reset | Normal | Reset | RDC_SB_AHU8012_SLFFlt_DiffPres.FltRst
RDC_SB_AHU8012_SLFFlt_DiffPres.ProcessAlm | Process Value Alarm | Normal | Alarm | RDC_SB_AHU8012_SLFFlt_DiffPres.ProcessAlm
RDC_SB_AHU8012_Smoke_Alm.Alm | Alarm | Alarm | Normal | RDC_SB_AHU8012_Smoke_Alm.Alm
RDC_SB_AHU8012_SupTempB_CommAlm.CommAlm | Communication Alarm | Normal | Alarm | RDC_SB_AHU8012_SupTempB_CommAlm.CommAlm
RDC_SB_AHU8012_SupTempD_CommAlm.CommAlm | Communication Alarm | Normal | Alarm | RDC_SB_AHU8012_SupTempD_CommAlm.CommAlm
RDC_SB_AHU8021.DmprAutoSts | All Damper in Auto Mode | Not Auto | Auto | RDC_SB_AHU8021.DmprAutoSts
RDC_SB_AHU8021.EnableDisableCmd | Enable/Disable Command | Disable | Enable | RDC_SB_AHU8021.EnableDisableCmd
RDC_SB_AHU8021.ResetCmd | Reset Command | Normal | Reset | RDC_SB_AHU8021.ResetCmd
RDC_SB_AHU8021.SupFanAutoSts | All Fan in Auto Mode | Not Auto | Auto | RDC_SB_AHU8021.SupFanAutoSts
RDC_SB_AHU8021_Cool_RtnTemp.Ack | Acknowledge | Normal | Reset | RDC_SB_AHU8021_Cool_RtnTemp.Ack
RDC_SB_AHU8021_Cool_RtnTemp.CommAlm | Communication Alarm | Normal | Alarm | RDC_SB_AHU8021_Cool_RtnTemp.CommAlm
RDC_SB_AHU8021_Cool_RtnTemp.FltRst | Fault Reset | Normal | Reset | RDC_SB_AHU8021_Cool_RtnTemp.FltRst
RDC_SB_AHU8021_Cool_RtnTemp.ProcessAlm | Process Value Alarm | Normal | Alarm | RDC_SB_AHU8021_Cool_RtnTemp.ProcessAlm
RDC_SB_AHU8021_Cool_SupTemp.Ack | Acknowledge | Normal | Reset | RDC_SB_AHU8021_Cool_SupTemp.Ack
RDC_SB_AHU8021_Cool_SupTemp.CommAlm | Communication Alarm | Normal | Alarm | RDC_SB_AHU8021_Cool_SupTemp.CommAlm
RDC_SB_AHU8021_Cool_SupTemp.FltRst | Fault Reset | Normal | Reset | RDC_SB_AHU8021_Cool_SupTemp.FltRst
RDC_SB_AHU8021_Cool_SupTemp.ProcessAlm | Process Value Alarm | Normal | Alarm | RDC_SB_AHU8021_Cool_SupTemp.ProcessAlm
RDC_SB_AHU8021_Cool_Vlv.Ack | Acknowledge | Normal | Ack | RDC_SB_AHU8021_Cool_Vlv.Ack
RDC_SB_AHU8021_Cool_Vlv.AutoCmd | Auto Command | Normal | Auto | RDC_SB_AHU8021_Cool_Vlv.AutoCmd
RDC_SB_AHU8021_Cool_Vlv.AutoManSts | Auto/Manual Status | Manual | Auto | RDC_SB_AHU8021_Cool_Vlv.AutoManSts
RDC_SB_AHU8021_Cool_Vlv.CommFail | Communication Fail Alarm | Normal | Alarm | RDC_SB_AHU8021_Cool_Vlv.CommFail
RDC_SB_AHU8021_Cool_Vlv.CommFlt | Common Fault Alarm | Normal | Alarm | RDC_SB_AHU8021_Cool_Vlv.CommFlt
RDC_SB_AHU8021_Cool_Vlv.FbFailAlm | Feedback Fail Alarm | Normal | Alarm | RDC_SB_AHU8021_Cool_Vlv.FbFailAlm
RDC_SB_AHU8021_Cool_Vlv.FTC | Fail to Close Alarm | Normal | Alarm | RDC_SB_AHU8021_Cool_Vlv.FTC
RDC_SB_AHU8021_Cool_Vlv.FTO | Fail to Open Alarm | Normal | Alarm | RDC_SB_AHU8021_Cool_Vlv.FTO
RDC_SB_AHU8021_Cool_Vlv.ManCmd | Manual Command | Normal | Manual | RDC_SB_AHU8021_Cool_Vlv.ManCmd
RDC_SB_AHU8021_Cool_Vlv.OpenCloseSts | Open/Close Status | Close | Open | RDC_SB_AHU8021_Cool_Vlv.OpenCloseSts
RDC_SB_AHU8021_Cool_Vlv.ResetCmd | Reset Command | Normal | Reset | RDC_SB_AHU8021_Cool_Vlv.ResetCmd
RDC_SB_AHU8021_Cool_Vlv_TIC.AutoCmd | RDC SB CPNL 0004 AHU8021 Cooling Coil Control Valve TIC-0457 | Normal | Auto | RDC_SB_AHU8021_Cool_Vlv_TIC.AutoCmd
RDC_SB_AHU8021_Cool_Vlv_TIC.AutoManSts | RDC SB CPNL 0004 AHU8021 Cooling Coil Control Valve TIC-0457 | Manual | Auto | RDC_SB_AHU8021_Cool_Vlv_TIC.AutoManSts
RDC_SB_AHU8021_Cool_Vlv_TIC.ManCmd | RDC SB CPNL 0004 AHU8021 Cooling Coil Control Valve TIC-0457 | Normal | Manual | RDC_SB_AHU8021_Cool_Vlv_TIC.ManCmd
RDC_SB_AHU8021_CtrlVlv_CommAlm.CommAlm | Communication Alarm | Normal | Alarm | RDC_SB_AHU8021_CtrlVlv_CommAlm.CommAlm
RDC_SB_AHU8021_DA_Pres.Ack | Acknowledge | Normal | Reset | RDC_SB_AHU8021_DA_Pres.Ack
RDC_SB_AHU8021_DA_Pres.CommAlm | Communication Alarm | Normal | Alarm | RDC_SB_AHU8021_DA_Pres.CommAlm
RDC_SB_AHU8021_DA_Pres.FltRst | Fault Reset | Normal | Reset | RDC_SB_AHU8021_DA_Pres.FltRst
RDC_SB_AHU8021_DA_Pres.ProcessAlm | Process Value Alarm | Normal | Alarm | RDC_SB_AHU8021_DA_Pres.ProcessAlm
RDC_SB_AHU8021_DAPres_CommAlm.CommAlm | Communication Alarm | Normal | Alarm | RDC_SB_AHU8021_DAPres_CommAlm.CommAlm
RDC_SB_AHU8021_FinalFlt.PressureHigh | Pressure High Filter Dirty Status | Normal | Alarm | RDC_SB_AHU8021_FinalFlt.PressureHigh
RDC_SB_AHU8021_FinalFlt_DiffPres.Ack | Acknowledge | Normal | Reset | RDC_SB_AHU8021_FinalFlt_DiffPres.Ack
RDC_SB_AHU8021_FinalFlt_DiffPres.CommAlm | Communication Alarm | Normal | Alarm | RDC_SB_AHU8021_FinalFlt_DiffPres.CommAlm
RDC_SB_AHU8021_FinalFlt_DiffPres.FltRst | Fault Reset | Normal | Reset | RDC_SB_AHU8021_FinalFlt_DiffPres.FltRst
RDC_SB_AHU8021_FinalFlt_DiffPres.ProcessAlm | Process Value Alarm | Normal | Alarm | RDC_SB_AHU8021_FinalFlt_DiffPres.ProcessAlm
RDC_SB_AHU8021_MixTemp_CommAlm.CommAlm | Communication Alarm | Normal | Alarm | RDC_SB_AHU8021_MixTemp_CommAlm.CommAlm
RDC_SB_AHU8021_OA_Dmpr.Ack | Acknowledge | Normal | Ack | RDC_SB_AHU8021_OA_Dmpr.Ack
RDC_SB_AHU8021_OA_Dmpr.AutoCmd | Auto Command | Normal | Auto | RDC_SB_AHU8021_OA_Dmpr.AutoCmd
RDC_SB_AHU8021_OA_Dmpr.AutoManSts | Auto/Manual Status | Manual | Auto | RDC_SB_AHU8021_OA_Dmpr.AutoManSts
RDC_SB_AHU8021_OA_Dmpr.FbFailAlm | Feedback Fail Alarm | Normal | Alarm | RDC_SB_AHU8021_OA_Dmpr.FbFailAlm
RDC_SB_AHU8021_OA_Dmpr.FTC | Fail to Close Alarm | Normal | Alarm | RDC_SB_AHU8021_OA_Dmpr.FTC
RDC_SB_AHU8021_OA_Dmpr.FTO | Fail to Open Alarm | Normal | Alarm | RDC_SB_AHU8021_OA_Dmpr.FTO
RDC_SB_AHU8021_OA_Dmpr.ManCmd | Manual Command | Normal | Manual | RDC_SB_AHU8021_OA_Dmpr.ManCmd
RDC_SB_AHU8021_OA_Dmpr.OpenCloseSts | Open/Close Status | Close | Open | RDC_SB_AHU8021_OA_Dmpr.OpenCloseSts
RDC_SB_AHU8021_OA_Dmpr.ResetCmd | Reset Command | Normal | Reset | RDC_SB_AHU8021_OA_Dmpr.ResetCmd
RDC_SB_AHU8021_OA_Flow.Ack | Acknowledge | Normal | Reset | RDC_SB_AHU8021_OA_Flow.Ack
RDC_SB_AHU8021_OA_Flow.CommAlm | Communication Alarm | Normal | Alarm | RDC_SB_AHU8021_OA_Flow.CommAlm
RDC_SB_AHU8021_OA_Flow.FltRst | Fault Reset | Normal | Reset | RDC_SB_AHU8021_OA_Flow.FltRst
RDC_SB_AHU8021_OA_Flow.ProcessAlm | Process Value Alarm | Normal | Alarm | RDC_SB_AHU8021_OA_Flow.ProcessAlm
RDC_SB_AHU8021_OA_MixAir_Humd.Ack | Acknowledge | Normal | Reset | RDC_SB_AHU8021_OA_MixAir_Humd.Ack
RDC_SB_AHU8021_OA_MixAir_Humd.CommAlm | Communication Alarm | Normal | Alarm | RDC_SB_AHU8021_OA_MixAir_Humd.CommAlm
RDC_SB_AHU8021_OA_MixAir_Humd.FltRst | Fault Reset | Normal | Reset | RDC_SB_AHU8021_OA_MixAir_Humd.FltRst
RDC_SB_AHU8021_OA_MixAir_Humd.ProcessAlm | Process Value Alarm | Normal | Alarm | RDC_SB_AHU8021_OA_MixAir_Humd.ProcessAlm
RDC_SB_AHU8021_OA_MixAir_Temp.Ack | Acknowledge | Normal | Reset | RDC_SB_AHU8021_OA_MixAir_Temp.Ack
RDC_SB_AHU8021_OA_MixAir_Temp.CommAlm | Communication Alarm | Normal | Alarm | RDC_SB_AHU8021_OA_MixAir_Temp.CommAlm
RDC_SB_AHU8021_OA_MixAir_Temp.FltRst | Fault Reset | Normal | Reset | RDC_SB_AHU8021_OA_MixAir_Temp.FltRst
RDC_SB_AHU8021_OA_MixAir_Temp.ProcessAlm | Process Value Alarm | Normal | Alarm | RDC_SB_AHU8021_OA_MixAir_Temp.ProcessAlm
RDC_SB_AHU8021_PreFlt.PressureHigh | Pressure High Filter Dirty Status | Normal | Alarm | RDC_SB_AHU8021_PreFlt.PressureHigh
RDC_SB_AHU8021_Preflt_DiffPres.Ack | Acknowledge | Normal | Reset | RDC_SB_AHU8021_Preflt_DiffPres.Ack
RDC_SB_AHU8021_Preflt_DiffPres.CommAlm | Communication Alarm | Normal | Alarm | RDC_SB_AHU8021_Preflt_DiffPres.CommAlm
RDC_SB_AHU8021_Preflt_DiffPres.FltRst | Fault Reset | Normal | Reset | RDC_SB_AHU8021_Preflt_DiffPres.FltRst
RDC_SB_AHU8021_Preflt_DiffPres.ProcessAlm | Process Value Alarm | Normal | Alarm | RDC_SB_AHU8021_Preflt_DiffPres.ProcessAlm
RDC_SB_AHU8021_RA_Dmpr.Ack | Acknowledge | Normal | Ack | RDC_SB_AHU8021_RA_Dmpr.Ack
RDC_SB_AHU8021_RA_Dmpr.AutoCmd | Auto Command | Normal | Auto | RDC_SB_AHU8021_RA_Dmpr.AutoCmd
RDC_SB_AHU8021_RA_Dmpr.AutoManSts | Auto/Manual Status | Manual | Auto | RDC_SB_AHU8021_RA_Dmpr.AutoManSts
RDC_SB_AHU8021_RA_Dmpr.FbFailAlm | Feedback Fail Alarm | Normal | Alarm | RDC_SB_AHU8021_RA_Dmpr.FbFailAlm
RDC_SB_AHU8021_RA_Dmpr.FTC | Fail to Close Alarm | Normal | Alarm | RDC_SB_AHU8021_RA_Dmpr.FTC
RDC_SB_AHU8021_RA_Dmpr.FTO | Fail to Open Alarm | Normal | Alarm | RDC_SB_AHU8021_RA_Dmpr.FTO
RDC_SB_AHU8021_RA_Dmpr.ManCmd | Manual Command | Normal | Manual | RDC_SB_AHU8021_RA_Dmpr.ManCmd
RDC_SB_AHU8021_RA_Dmpr.OpenCloseSts | Open/Close Status | Close | Open | RDC_SB_AHU8021_RA_Dmpr.OpenCloseSts
RDC_SB_AHU8021_RA_Dmpr.ResetCmd | Reset Command | Normal | Reset | RDC_SB_AHU8021_RA_Dmpr.ResetCmd
RDC_SB_AHU8021_RtnTempA_CommAlm.CommAlm | Communication Alarm | Normal | Alarm | RDC_SB_AHU8021_RtnTempA_CommAlm.CommAlm
RDC_SB_AHU8021_SA_Flow.Ack | Acknowledge | Normal | Reset | RDC_SB_AHU8021_SA_Flow.Ack
RDC_SB_AHU8021_SA_Flow.CommAlm | Communication Alarm | Normal | Alarm | RDC_SB_AHU8021_SA_Flow.CommAlm
RDC_SB_AHU8021_SA_Flow.FltRst | Fault Reset | Normal | Reset | RDC_SB_AHU8021_SA_Flow.FltRst
RDC_SB_AHU8021_SA_Flow.ProcessAlm | Process Value Alarm | Normal | Alarm | RDC_SB_AHU8021_SA_Flow.ProcessAlm
RDC_SB_AHU8021_SA_HdrPres.Ack | Acknowledge | Normal | Reset | RDC_SB_AHU8021_SA_HdrPres.Ack
RDC_SB_AHU8021_SA_HdrPres.CommAlm | Communication Alarm | Normal | Alarm | RDC_SB_AHU8021_SA_HdrPres.CommAlm
RDC_SB_AHU8021_SA_HdrPres.FltRst | Fault Reset | Normal | Reset | RDC_SB_AHU8021_SA_HdrPres.FltRst
RDC_SB_AHU8021_SA_HdrPres.ProcessAlm | Process Value Alarm | Normal | Alarm | RDC_SB_AHU8021_SA_HdrPres.ProcessAlm
RDC_SB_AHU8021_SA_HdrPresA.Ack | Acknowledge | Normal | Reset | RDC_SB_AHU8021_SA_HdrPresA.Ack
RDC_SB_AHU8021_SA_HdrPresA.CommAlm | Communication Alarm | Normal | Alarm | RDC_SB_AHU8021_SA_HdrPresA.CommAlm
RDC_SB_AHU8021_SA_HdrPresA.FltRst | Fault Reset | Normal | Reset | RDC_SB_AHU8021_SA_HdrPresA.FltRst
RDC_SB_AHU8021_SA_HdrPresA.ProcessAlm | Process Value Alarm | Normal | Alarm | RDC_SB_AHU8021_SA_HdrPresA.ProcessAlm
RDC_SB_AHU8021_SA_HdrPresB.Ack | Acknowledge | Normal | Reset | RDC_SB_AHU8021_SA_HdrPresB.Ack
RDC_SB_AHU8021_SA_HdrPresB.CommAlm | Communication Alarm | Normal | Alarm | RDC_SB_AHU8021_SA_HdrPresB.CommAlm
RDC_SB_AHU8021_SA_HdrPresB.FltRst | Fault Reset | Normal | Reset | RDC_SB_AHU8021_SA_HdrPresB.FltRst
RDC_SB_AHU8021_SA_HdrPresB.ProcessAlm | Process Value Alarm | Normal | Alarm | RDC_SB_AHU8021_SA_HdrPresB.ProcessAlm
RDC_SB_AHU8021_SA_HdrPresC.Ack | Acknowledge | Normal | Reset | RDC_SB_AHU8021_SA_HdrPresC.Ack
RDC_SB_AHU8021_SA_HdrPresC.CommAlm | Communication Alarm | Normal | Alarm | RDC_SB_AHU8021_SA_HdrPresC.CommAlm
RDC_SB_AHU8021_SA_HdrPresC.FltRst | Fault Reset | Normal | Reset | RDC_SB_AHU8021_SA_HdrPresC.FltRst
RDC_SB_AHU8021_SA_HdrPresC.ProcessAlm | Process Value Alarm | Normal | Alarm | RDC_SB_AHU8021_SA_HdrPresC.ProcessAlm
RDC_SB_AHU8021_SA_HdrPresD.Ack | Acknowledge | Normal | Reset | RDC_SB_AHU8021_SA_HdrPresD.Ack
RDC_SB_AHU8021_SA_HdrPresD.CommAlm | Communication Alarm | Normal | Alarm | RDC_SB_AHU8021_SA_HdrPresD.CommAlm
RDC_SB_AHU8021_SA_HdrPresD.FltRst | Fault Reset | Normal | Reset | RDC_SB_AHU8021_SA_HdrPresD.FltRst
RDC_SB_AHU8021_SA_HdrPresD.ProcessAlm | Process Value Alarm | Normal | Alarm | RDC_SB_AHU8021_SA_HdrPresD.ProcessAlm
RDC_SB_AHU8021_SA_Humd.Ack | Acknowledge | Normal | Reset | RDC_SB_AHU8021_SA_Humd.Ack
RDC_SB_AHU8021_SA_Humd.CommAlm | Communication Alarm | Normal | Alarm | RDC_SB_AHU8021_SA_Humd.CommAlm
RDC_SB_AHU8021_SA_Humd.FltRst | Fault Reset | Normal | Reset | RDC_SB_AHU8021_SA_Humd.FltRst
RDC_SB_AHU8021_SA_Humd.ProcessAlm | Process Value Alarm | Normal | Alarm | RDC_SB_AHU8021_SA_Humd.ProcessAlm
RDC_SB_AHU8021_SA_Pres.Ack | Acknowledge | Normal | Reset | RDC_SB_AHU8021_SA_Pres.Ack
RDC_SB_AHU8021_SA_Pres.CommAlm | Communication Alarm | Normal | Alarm | RDC_SB_AHU8021_SA_Pres.CommAlm
RDC_SB_AHU8021_SA_Pres.FltRst | Fault Reset | Normal | Reset | RDC_SB_AHU8021_SA_Pres.FltRst
RDC_SB_AHU8021_SA_Pres.ProcessAlm | Process Value Alarm | Normal | Alarm | RDC_SB_AHU8021_SA_Pres.ProcessAlm
RDC_SB_AHU8021_SA_Smoke_Dmpr.Ack | Acknowledge | Normal | Ack | RDC_SB_AHU8021_SA_Smoke_Dmpr.Ack
RDC_SB_AHU8021_SA_Smoke_Dmpr.AutoCmd | Auto Command | Normal | Auto | RDC_SB_AHU8021_SA_Smoke_Dmpr.AutoCmd
RDC_SB_AHU8021_SA_Smoke_Dmpr.AutoManSts | Auto/Manual Status | Manual | Auto | RDC_SB_AHU8021_SA_Smoke_Dmpr.AutoManSts
RDC_SB_AHU8021_SA_Smoke_Dmpr.ClsCmd | Close Command | Normal | Close | RDC_SB_AHU8021_SA_Smoke_Dmpr.ClsCmd
RDC_SB_AHU8021_SA_Smoke_Dmpr.FbFailAlm | Feedback Fail Alarm | Normal | Alarm | RDC_SB_AHU8021_SA_Smoke_Dmpr.FbFailAlm
RDC_SB_AHU8021_SA_Smoke_Dmpr.FTC | Fail to Close Alarm | Normal | Alarm | RDC_SB_AHU8021_SA_Smoke_Dmpr.FTC
RDC_SB_AHU8021_SA_Smoke_Dmpr.FTO | Fail to Open Alarm | Normal | Alarm | RDC_SB_AHU8021_SA_Smoke_Dmpr.FTO
RDC_SB_AHU8021_SA_Smoke_Dmpr.ManCmd | Manual Command | Normal | Manual | RDC_SB_AHU8021_SA_Smoke_Dmpr.ManCmd
RDC_SB_AHU8021_SA_Smoke_Dmpr.OpenCloseSts | Open/Close Status | Close | Open | RDC_SB_AHU8021_SA_Smoke_Dmpr.OpenCloseSts
RDC_SB_AHU8021_SA_Smoke_Dmpr.OpenCmd | Open Command | Normal | Open | RDC_SB_AHU8021_SA_Smoke_Dmpr.OpenCmd
RDC_SB_AHU8021_SA_Smoke_Dmpr.ResetCmd | Reset Command | Normal | Reset | RDC_SB_AHU8021_SA_Smoke_Dmpr.ResetCmd
RDC_SB_AHU8021_SA_Temp.Ack | Acknowledge | Normal | Reset | RDC_SB_AHU8021_SA_Temp.Ack
RDC_SB_AHU8021_SA_Temp.CommAlm | Communication Alarm | Normal | Alarm | RDC_SB_AHU8021_SA_Temp.CommAlm
RDC_SB_AHU8021_SA_Temp.FltRst | Fault Reset | Normal | Reset | RDC_SB_AHU8021_SA_Temp.FltRst
RDC_SB_AHU8021_SA_Temp.ProcessAlm | Process Value Alarm | Normal | Alarm | RDC_SB_AHU8021_SA_Temp.ProcessAlm
RDC_SB_AHU8021_SAPres_CommAlm.CommAlm | Communication Alarm | Normal | Alarm | RDC_SB_AHU8021_SAPres_CommAlm.CommAlm
RDC_SB_AHU8021_SATemp_CommAlm.CommAlm | Communication Alarm | Normal | Alarm | RDC_SB_AHU8021_SATemp_CommAlm.CommAlm
RDC_SB_AHU8021_SF.Ack | Acknowledge | Normal | Ack | RDC_SB_AHU8021_SF.Ack
RDC_SB_AHU8021_SF.AutoCmd | Auto Command | Normal | Auto | RDC_SB_AHU8021_SF.AutoCmd
RDC_SB_AHU8021_SF.AutoManSts | Auto/Manual Status | Manual | Auto | RDC_SB_AHU8021_SF.AutoManSts
RDC_SB_AHU8021_SF.FbFltAlm | Feedback Fault Alarm | Normal | Alarm | RDC_SB_AHU8021_SF.FbFltAlm
RDC_SB_AHU8021_SF.FTSP | Fail to Stop Alarm | Normal | Alarm | RDC_SB_AHU8021_SF.FTSP
RDC_SB_AHU8021_SF.FTST | Fail to Start Alarm | Normal | Alarm | RDC_SB_AHU8021_SF.FTST
RDC_SB_AHU8021_SF.Interlock | Operation Interlock | No | Yes | RDC_SB_AHU8021_SF.Interlock
RDC_SB_AHU8021_SF.LocRemSts | Local/Remote Status | Local | Remote | RDC_SB_AHU8021_SF.LocRemSts
RDC_SB_AHU8021_SF.ManCmd | Manual Command | Normal | Manual | RDC_SB_AHU8021_SF.ManCmd
RDC_SB_AHU8021_SF.PDSFlt | PDS Fault Alarm | Normal | Alarm | RDC_SB_AHU8021_SF.PDSFlt
RDC_SB_AHU8021_SF.ResetCmd | Reset Command | Normal | Reset | RDC_SB_AHU8021_SF.ResetCmd
RDC_SB_AHU8021_SF.RunSts | Run Status | Stopped | Running | RDC_SB_AHU8021_SF.RunSts
RDC_SB_AHU8021_SF.StartCmd | Start Command | Normal | Start | RDC_SB_AHU8021_SF.StartCmd
RDC_SB_AHU8021_SF.StopCmd | Stop Command | Normal | Stop | RDC_SB_AHU8021_SF.StopCmd
RDC_SB_AHU8021_SF.Trip | Trip Alarm | Normal | Alarm | RDC_SB_AHU8021_SF.Trip
RDC_SB_AHU8021_SF.VFDAlm | VFD Common Alarm | Normal | Alarm | RDC_SB_AHU8021_SF.VFDAlm
RDC_SB_AHU8021_SF_CommAlm.CommAlm | Communication Alarm | Normal | Alarm | RDC_SB_AHU8021_SF_CommAlm.CommAlm
RDC_SB_AHU8021_SF_PDS.iFlt | Fault Alarm | Normal | Alarm | RDC_SB_AHU8021_SF_PDS.iFlt
RDC_SB_AHU8021_SF_PDS.iOnOffSts | On\Off Status | OFF | ON | RDC_SB_AHU8021_SF_PDS.iOnOffSts
RDC_SB_AHU8021_SF_PIC.AutoCmd | RDC SB CPNL 0004 AHU8021 Supply Fan PIC-0460 | Normal | Auto | RDC_SB_AHU8021_SF_PIC.AutoCmd
RDC_SB_AHU8021_SF_PIC.AutoManSts | RDC SB CPNL 0004 AHU8021 Supply Fan PIC-0460 | Manual | Auto | RDC_SB_AHU8021_SF_PIC.AutoManSts
RDC_SB_AHU8021_SF_PIC.ManCmd | RDC SB CPNL 0004 AHU8021 Supply Fan PIC-0460 | Normal | Manual | RDC_SB_AHU8021_SF_PIC.ManCmd
RDC_SB_AHU8021_SF_PSH.Alm | Alarm | Normal | Alarm | RDC_SB_AHU8021_SF_PSH.Alm
RDC_SB_AHU8021_SF_PSL.Alm | Alarm | Normal | Alarm | RDC_SB_AHU8021_SF_PSL.Alm
RDC_SB_AHU8021_Smoke_Alm.Alm | Alarm | Alarm | Normal | RDC_SB_AHU8021_Smoke_Alm.Alm
RDC_SB_AHU8021_SupTempB_CommAlm.CommAlm | Communication Alarm | Normal | Alarm | RDC_SB_AHU8021_SupTempB_CommAlm.CommAlm
RDC_SB_AHU8022.DmprAutoSts | All Damper in Auto Mode | Not Auto | Auto | RDC_SB_AHU8022.DmprAutoSts
RDC_SB_AHU8022.EnableDisableCmd | Enable/Disable Command | Disable | Enable | RDC_SB_AHU8022.EnableDisableCmd
RDC_SB_AHU8022.ResetCmd | Reset Command | Normal | Reset | RDC_SB_AHU8022.ResetCmd
RDC_SB_AHU8022.SupFanAutoSts | All Fan in Auto Mode | Not Auto | Auto | RDC_SB_AHU8022.SupFanAutoSts
RDC_SB_AHU8022_Cool_RtnTemp.Ack | Acknowledge | Normal | Reset | RDC_SB_AHU8022_Cool_RtnTemp.Ack
RDC_SB_AHU8022_Cool_RtnTemp.CommAlm | Communication Alarm | Normal | Alarm | RDC_SB_AHU8022_Cool_RtnTemp.CommAlm
RDC_SB_AHU8022_Cool_RtnTemp.FltRst | Fault Reset | Normal | Reset | RDC_SB_AHU8022_Cool_RtnTemp.FltRst
RDC_SB_AHU8022_Cool_RtnTemp.ProcessAlm | Process Value Alarm | Normal | Alarm | RDC_SB_AHU8022_Cool_RtnTemp.ProcessAlm
RDC_SB_AHU8022_Cool_SupTemp.Ack | Acknowledge | Normal | Reset | RDC_SB_AHU8022_Cool_SupTemp.Ack
RDC_SB_AHU8022_Cool_SupTemp.CommAlm | Communication Alarm | Normal | Alarm | RDC_SB_AHU8022_Cool_SupTemp.CommAlm
RDC_SB_AHU8022_Cool_SupTemp.FltRst | Fault Reset | Normal | Reset | RDC_SB_AHU8022_Cool_SupTemp.FltRst
RDC_SB_AHU8022_Cool_SupTemp.ProcessAlm | Process Value Alarm | Normal | Alarm | RDC_SB_AHU8022_Cool_SupTemp.ProcessAlm
RDC_SB_AHU8022_Cool_Vlv.Ack | Acknowledge | Normal | Ack | RDC_SB_AHU8022_Cool_Vlv.Ack
RDC_SB_AHU8022_Cool_Vlv.AutoCmd | Auto Command | Normal | Auto | RDC_SB_AHU8022_Cool_Vlv.AutoCmd
RDC_SB_AHU8022_Cool_Vlv.AutoManSts | Auto/Manual Status | Manual | Auto | RDC_SB_AHU8022_Cool_Vlv.AutoManSts
RDC_SB_AHU8022_Cool_Vlv.CommFail | Communication Fail Alarm | Normal | Alarm | RDC_SB_AHU8022_Cool_Vlv.CommFail
RDC_SB_AHU8022_Cool_Vlv.CommFlt | Common Fault Alarm | Normal | Alarm | RDC_SB_AHU8022_Cool_Vlv.CommFlt
RDC_SB_AHU8022_Cool_Vlv.FbFailAlm | Feedback Fail Alarm | Normal | Alarm | RDC_SB_AHU8022_Cool_Vlv.FbFailAlm
RDC_SB_AHU8022_Cool_Vlv.FTC | Fail to Close Alarm | Normal | Alarm | RDC_SB_AHU8022_Cool_Vlv.FTC
RDC_SB_AHU8022_Cool_Vlv.FTO | Fail to Open Alarm | Normal | Alarm | RDC_SB_AHU8022_Cool_Vlv.FTO
RDC_SB_AHU8022_Cool_Vlv.ManCmd | Manual Command | Normal | Manual | RDC_SB_AHU8022_Cool_Vlv.ManCmd
RDC_SB_AHU8022_Cool_Vlv.OpenCloseSts | Open/Close Status | Close | Open | RDC_SB_AHU8022_Cool_Vlv.OpenCloseSts
RDC_SB_AHU8022_Cool_Vlv.ResetCmd | Reset Command | Normal | Reset | RDC_SB_AHU8022_Cool_Vlv.ResetCmd
RDC_SB_AHU8022_Cool_Vlv_TIC.AutoCmd | RDC SB CPNL 0004 AHU8022 Cooling Coil Control Valve TIC-0507 | Normal | Auto | RDC_SB_AHU8022_Cool_Vlv_TIC.AutoCmd
RDC_SB_AHU8022_Cool_Vlv_TIC.AutoManSts | RDC SB CPNL 0004 AHU8022 Cooling Coil Control Valve TIC-0507 | Manual | Auto | RDC_SB_AHU8022_Cool_Vlv_TIC.AutoManSts
RDC_SB_AHU8022_Cool_Vlv_TIC.ManCmd | RDC SB CPNL 0004 AHU8022 Cooling Coil Control Valve TIC-0507 | Normal | Manual | RDC_SB_AHU8022_Cool_Vlv_TIC.ManCmd
RDC_SB_AHU8022_CtrlVlv_CommAlm.CommAlm | Communication Alarm | Normal | Alarm | RDC_SB_AHU8022_CtrlVlv_CommAlm.CommAlm
RDC_SB_AHU8022_DA_Pres.Ack | Acknowledge | Normal | Reset | RDC_SB_AHU8022_DA_Pres.Ack
RDC_SB_AHU8022_DA_Pres.CommAlm | Communication Alarm | Normal | Alarm | RDC_SB_AHU8022_DA_Pres.CommAlm
RDC_SB_AHU8022_DA_Pres.FltRst | Fault Reset | Normal | Reset | RDC_SB_AHU8022_DA_Pres.FltRst
RDC_SB_AHU8022_DA_Pres.ProcessAlm | Process Value Alarm | Normal | Alarm | RDC_SB_AHU8022_DA_Pres.ProcessAlm
RDC_SB_AHU8022_DAPres_CommAlm.CommAlm | Communication Alarm | Normal | Alarm | RDC_SB_AHU8022_DAPres_CommAlm.CommAlm
RDC_SB_AHU8022_FinalFlt.PressureHigh | Pressure High Filter Dirty Status | Normal | Alarm | RDC_SB_AHU8022_FinalFlt.PressureHigh
RDC_SB_AHU8022_FinalFlt_DiffPres.Ack | Acknowledge | Normal | Reset | RDC_SB_AHU8022_FinalFlt_DiffPres.Ack
RDC_SB_AHU8022_FinalFlt_DiffPres.CommAlm | Communication Alarm | Normal | Alarm | RDC_SB_AHU8022_FinalFlt_DiffPres.CommAlm
RDC_SB_AHU8022_FinalFlt_DiffPres.FltRst | Fault Reset | Normal | Reset | RDC_SB_AHU8022_FinalFlt_DiffPres.FltRst
RDC_SB_AHU8022_FinalFlt_DiffPres.ProcessAlm | Process Value Alarm | Normal | Alarm | RDC_SB_AHU8022_FinalFlt_DiffPres.ProcessAlm
RDC_SB_AHU8022_MixTemp_CommAlm.CommAlm | Communication Alarm | Normal | Alarm | RDC_SB_AHU8022_MixTemp_CommAlm.CommAlm
RDC_SB_AHU8022_OA_Dmpr.Ack | Acknowledge | Normal | Ack | RDC_SB_AHU8022_OA_Dmpr.Ack
RDC_SB_AHU8022_OA_Dmpr.AutoCmd | Auto Command | Normal | Auto | RDC_SB_AHU8022_OA_Dmpr.AutoCmd
RDC_SB_AHU8022_OA_Dmpr.AutoManSts | Auto/Manual Status | Manual | Auto | RDC_SB_AHU8022_OA_Dmpr.AutoManSts
RDC_SB_AHU8022_OA_Dmpr.FbFailAlm | Feedback Fail Alarm | Normal | Alarm | RDC_SB_AHU8022_OA_Dmpr.FbFailAlm
RDC_SB_AHU8022_OA_Dmpr.FTC | Fail to Close Alarm | Normal | Alarm | RDC_SB_AHU8022_OA_Dmpr.FTC
RDC_SB_AHU8022_OA_Dmpr.FTO | Fail to Open Alarm | Normal | Alarm | RDC_SB_AHU8022_OA_Dmpr.FTO
RDC_SB_AHU8022_OA_Dmpr.ManCmd | Manual Command | Normal | Manual | RDC_SB_AHU8022_OA_Dmpr.ManCmd
RDC_SB_AHU8022_OA_Dmpr.OpenCloseSts | Open/Close Status | Close | Open | RDC_SB_AHU8022_OA_Dmpr.OpenCloseSts
RDC_SB_AHU8022_OA_Dmpr.ResetCmd | Reset Command | Normal | Reset | RDC_SB_AHU8022_OA_Dmpr.ResetCmd
RDC_SB_AHU8022_OA_Flow.Ack | Acknowledge | Normal | Reset | RDC_SB_AHU8022_OA_Flow.Ack
RDC_SB_AHU8022_OA_Flow.CommAlm | Communication Alarm | Normal | Alarm | RDC_SB_AHU8022_OA_Flow.CommAlm
RDC_SB_AHU8022_OA_Flow.FltRst | Fault Reset | Normal | Reset | RDC_SB_AHU8022_OA_Flow.FltRst
RDC_SB_AHU8022_OA_Flow.ProcessAlm | Process Value Alarm | Normal | Alarm | RDC_SB_AHU8022_OA_Flow.ProcessAlm
RDC_SB_AHU8022_OA_MixAir_Humd.Ack | Acknowledge | Normal | Reset | RDC_SB_AHU8022_OA_MixAir_Humd.Ack
RDC_SB_AHU8022_OA_MixAir_Humd.CommAlm | Communication Alarm | Normal | Alarm | RDC_SB_AHU8022_OA_MixAir_Humd.CommAlm
RDC_SB_AHU8022_OA_MixAir_Humd.FltRst | Fault Reset | Normal | Reset | RDC_SB_AHU8022_OA_MixAir_Humd.FltRst
RDC_SB_AHU8022_OA_MixAir_Humd.ProcessAlm | Process Value Alarm | Normal | Alarm | RDC_SB_AHU8022_OA_MixAir_Humd.ProcessAlm
RDC_SB_AHU8022_OA_MixAir_Temp.Ack | Acknowledge | Normal | Reset | RDC_SB_AHU8022_OA_MixAir_Temp.Ack
RDC_SB_AHU8022_OA_MixAir_Temp.CommAlm | Communication Alarm | Normal | Alarm | RDC_SB_AHU8022_OA_MixAir_Temp.CommAlm
RDC_SB_AHU8022_OA_MixAir_Temp.FltRst | Fault Reset | Normal | Reset | RDC_SB_AHU8022_OA_MixAir_Temp.FltRst
RDC_SB_AHU8022_OA_MixAir_Temp.ProcessAlm | Process Value Alarm | Normal | Alarm | RDC_SB_AHU8022_OA_MixAir_Temp.ProcessAlm
RDC_SB_AHU8022_PreFlt.PressureHigh | Pressure High Filter Dirty Status | Normal | Alarm | RDC_SB_AHU8022_PreFlt.PressureHigh
RDC_SB_AHU8022_Preflt_DiffPres.Ack | Acknowledge | Normal | Reset | RDC_SB_AHU8022_Preflt_DiffPres.Ack
RDC_SB_AHU8022_Preflt_DiffPres.CommAlm | Communication Alarm | Normal | Alarm | RDC_SB_AHU8022_Preflt_DiffPres.CommAlm
RDC_SB_AHU8022_Preflt_DiffPres.FltRst | Fault Reset | Normal | Reset | RDC_SB_AHU8022_Preflt_DiffPres.FltRst
RDC_SB_AHU8022_Preflt_DiffPres.ProcessAlm | Process Value Alarm | Normal | Alarm | RDC_SB_AHU8022_Preflt_DiffPres.ProcessAlm
RDC_SB_AHU8022_RA_Dmpr.Ack | Acknowledge | Normal | Ack | RDC_SB_AHU8022_RA_Dmpr.Ack
RDC_SB_AHU8022_RA_Dmpr.AutoCmd | Auto Command | Normal | Auto | RDC_SB_AHU8022_RA_Dmpr.AutoCmd
RDC_SB_AHU8022_RA_Dmpr.AutoManSts | Auto/Manual Status | Manual | Auto | RDC_SB_AHU8022_RA_Dmpr.AutoManSts
RDC_SB_AHU8022_RA_Dmpr.FbFailAlm | Feedback Fail Alarm | Normal | Alarm | RDC_SB_AHU8022_RA_Dmpr.FbFailAlm
RDC_SB_AHU8022_RA_Dmpr.FTC | Fail to Close Alarm | Normal | Alarm | RDC_SB_AHU8022_RA_Dmpr.FTC
RDC_SB_AHU8022_RA_Dmpr.FTO | Fail to Open Alarm | Normal | Alarm | RDC_SB_AHU8022_RA_Dmpr.FTO
RDC_SB_AHU8022_RA_Dmpr.ManCmd | Manual Command | Normal | Manual | RDC_SB_AHU8022_RA_Dmpr.ManCmd
RDC_SB_AHU8022_RA_Dmpr.OpenCloseSts | Open/Close Status | Close | Open | RDC_SB_AHU8022_RA_Dmpr.OpenCloseSts
RDC_SB_AHU8022_RA_Dmpr.ResetCmd | Reset Command | Normal | Reset | RDC_SB_AHU8022_RA_Dmpr.ResetCmd
RDC_SB_AHU8022_RtnTempA_CommAlm.CommAlm | Communication Alarm | Normal | Alarm | RDC_SB_AHU8022_RtnTempA_CommAlm.CommAlm
RDC_SB_AHU8022_SA_Flow.Ack | Acknowledge | Normal | Reset | RDC_SB_AHU8022_SA_Flow.Ack
RDC_SB_AHU8022_SA_Flow.CommAlm | Communication Alarm | Normal | Alarm | RDC_SB_AHU8022_SA_Flow.CommAlm
RDC_SB_AHU8022_SA_Flow.FltRst | Fault Reset | Normal | Reset | RDC_SB_AHU8022_SA_Flow.FltRst
RDC_SB_AHU8022_SA_Flow.ProcessAlm | Process Value Alarm | Normal | Alarm | RDC_SB_AHU8022_SA_Flow.ProcessAlm
RDC_SB_AHU8022_SA_Humd.Ack | Acknowledge | Normal | Reset | RDC_SB_AHU8022_SA_Humd.Ack
RDC_SB_AHU8022_SA_Humd.CommAlm | Communication Alarm | Normal | Alarm | RDC_SB_AHU8022_SA_Humd.CommAlm
RDC_SB_AHU8022_SA_Humd.FltRst | Fault Reset | Normal | Reset | RDC_SB_AHU8022_SA_Humd.FltRst
RDC_SB_AHU8022_SA_Humd.ProcessAlm | Process Value Alarm | Normal | Alarm | RDC_SB_AHU8022_SA_Humd.ProcessAlm
RDC_SB_AHU8022_SA_Pres.Ack | Acknowledge | Normal | Reset | RDC_SB_AHU8022_SA_Pres.Ack
RDC_SB_AHU8022_SA_Pres.CommAlm | Communication Alarm | Normal | Alarm | RDC_SB_AHU8022_SA_Pres.CommAlm
RDC_SB_AHU8022_SA_Pres.FltRst | Fault Reset | Normal | Reset | RDC_SB_AHU8022_SA_Pres.FltRst
RDC_SB_AHU8022_SA_Pres.ProcessAlm | Process Value Alarm | Normal | Alarm | RDC_SB_AHU8022_SA_Pres.ProcessAlm
RDC_SB_AHU8022_SA_Smoke_Dmpr.Ack | Acknowledge | Normal | Ack | RDC_SB_AHU8022_SA_Smoke_Dmpr.Ack
RDC_SB_AHU8022_SA_Smoke_Dmpr.AutoCmd | Auto Command | Normal | Auto | RDC_SB_AHU8022_SA_Smoke_Dmpr.AutoCmd
RDC_SB_AHU8022_SA_Smoke_Dmpr.AutoManSts | Auto/Manual Status | Manual | Auto | RDC_SB_AHU8022_SA_Smoke_Dmpr.AutoManSts
RDC_SB_AHU8022_SA_Smoke_Dmpr.ClsCmd | Close Command | Normal | Close | RDC_SB_AHU8022_SA_Smoke_Dmpr.ClsCmd
RDC_SB_AHU8022_SA_Smoke_Dmpr.FbFailAlm | Feedback Fail Alarm | Normal | Alarm | RDC_SB_AHU8022_SA_Smoke_Dmpr.FbFailAlm
RDC_SB_AHU8022_SA_Smoke_Dmpr.FTC | Fail to Close Alarm | Normal | Alarm | RDC_SB_AHU8022_SA_Smoke_Dmpr.FTC
RDC_SB_AHU8022_SA_Smoke_Dmpr.FTO | Fail to Open Alarm | Normal | Alarm | RDC_SB_AHU8022_SA_Smoke_Dmpr.FTO
RDC_SB_AHU8022_SA_Smoke_Dmpr.ManCmd | Manual Command | Normal | Manual | RDC_SB_AHU8022_SA_Smoke_Dmpr.ManCmd
RDC_SB_AHU8022_SA_Smoke_Dmpr.OpenCloseSts | Open/Close Status | Close | Open | RDC_SB_AHU8022_SA_Smoke_Dmpr.OpenCloseSts
RDC_SB_AHU8022_SA_Smoke_Dmpr.OpenCmd | Open Command | Normal | Open | RDC_SB_AHU8022_SA_Smoke_Dmpr.OpenCmd
RDC_SB_AHU8022_SA_Smoke_Dmpr.ResetCmd | Reset Command | Normal | Reset | RDC_SB_AHU8022_SA_Smoke_Dmpr.ResetCmd
RDC_SB_AHU8022_SA_Temp.Ack | Acknowledge | Normal | Reset | RDC_SB_AHU8022_SA_Temp.Ack
RDC_SB_AHU8022_SA_Temp.CommAlm | Communication Alarm | Normal | Alarm | RDC_SB_AHU8022_SA_Temp.CommAlm
RDC_SB_AHU8022_SA_Temp.FltRst | Fault Reset | Normal | Reset | RDC_SB_AHU8022_SA_Temp.FltRst
RDC_SB_AHU8022_SA_Temp.ProcessAlm | Process Value Alarm | Normal | Alarm | RDC_SB_AHU8022_SA_Temp.ProcessAlm
RDC_SB_AHU8022_SAPres_CommAlm.CommAlm | Communication Alarm | Normal | Alarm | RDC_SB_AHU8022_SAPres_CommAlm.CommAlm
RDC_SB_AHU8022_SF.Ack | Acknowledge | Normal | Ack | RDC_SB_AHU8022_SF.Ack
RDC_SB_AHU8022_SF.AutoCmd | Auto Command | Normal | Auto | RDC_SB_AHU8022_SF.AutoCmd
RDC_SB_AHU8022_SF.AutoManSts | Auto/Manual Status | Manual | Auto | RDC_SB_AHU8022_SF.AutoManSts
RDC_SB_AHU8022_SF.FbFltAlm | Feedback Fault Alarm | Normal | Alarm | RDC_SB_AHU8022_SF.FbFltAlm
RDC_SB_AHU8022_SF.FTSP | Fail to Stop Alarm | Normal | Alarm | RDC_SB_AHU8022_SF.FTSP
RDC_SB_AHU8022_SF.FTST | Fail to Start Alarm | Normal | Alarm | RDC_SB_AHU8022_SF.FTST
RDC_SB_AHU8022_SF.Interlock | Operation Interlock | No | Yes | RDC_SB_AHU8022_SF.Interlock
RDC_SB_AHU8022_SF.LocRemSts | Local/Remote Status | Local | Remote | RDC_SB_AHU8022_SF.LocRemSts
RDC_SB_AHU8022_SF.ManCmd | Manual Command | Normal | Manual | RDC_SB_AHU8022_SF.ManCmd
RDC_SB_AHU8022_SF.PDSFlt | PDS Fault Alarm | Normal | Alarm | RDC_SB_AHU8022_SF.PDSFlt
RDC_SB_AHU8022_SF.ResetCmd | Reset Command | Normal | Reset | RDC_SB_AHU8022_SF.ResetCmd
RDC_SB_AHU8022_SF.RunSts | Run Status | Stopped | Running | RDC_SB_AHU8022_SF.RunSts
RDC_SB_AHU8022_SF.StartCmd | Start Command | Normal | Start | RDC_SB_AHU8022_SF.StartCmd
RDC_SB_AHU8022_SF.StopCmd | Stop Command | Normal | Stop | RDC_SB_AHU8022_SF.StopCmd
RDC_SB_AHU8022_SF.Trip | Trip Alarm | Normal | Alarm | RDC_SB_AHU8022_SF.Trip
RDC_SB_AHU8022_SF.VFDAlm | VFD Common Alarm | Normal | Alarm | RDC_SB_AHU8022_SF.VFDAlm
RDC_SB_AHU8022_SF_CommAlm.CommAlm | Communication Alarm | Normal | Alarm | RDC_SB_AHU8022_SF_CommAlm.CommAlm
RDC_SB_AHU8022_SF_PDS.iFlt | Fault Alarm | Normal | Alarm | RDC_SB_AHU8022_SF_PDS.iFlt
RDC_SB_AHU8022_SF_PDS.iOnOffSts | On\Off Status | OFF | ON | RDC_SB_AHU8022_SF_PDS.iOnOffSts
RDC_SB_AHU8022_SF_PSH.Alm | Alarm | Normal | Alarm | RDC_SB_AHU8022_SF_PSH.Alm
RDC_SB_AHU8022_SF_PSL.Alm | Alarm | Normal | Alarm | RDC_SB_AHU8022_SF_PSL.Alm
RDC_SB_AHU8022_Smoke_Alm.Alm | Alarm | Alarm | Normal | RDC_SB_AHU8022_Smoke_Alm.Alm
RDC_SB_AHU8022_SupTempB_CommAlm.CommAlm | Communication Alarm | Normal | Alarm | RDC_SB_AHU8022_SupTempB_CommAlm.CommAlm
RDC_SB_AHU8023.DmprAutoSts | All Damper in Auto Mode | Not Auto | Auto | RDC_SB_AHU8023.DmprAutoSts
RDC_SB_AHU8023.EnableDisableCmd | Enable/Disable Command | Disable | Enable | RDC_SB_AHU8023.EnableDisableCmd
RDC_SB_AHU8023.ResetCmd | Reset Command | Normal | Reset | RDC_SB_AHU8023.ResetCmd
RDC_SB_AHU8023.SupFanAutoSts | All Fan in Auto Mode | Not Auto | Auto | RDC_SB_AHU8023.SupFanAutoSts
RDC_SB_AHU8023_Cool_RtnTemp.Ack | Acknowledge | Normal | Reset | RDC_SB_AHU8023_Cool_RtnTemp.Ack
RDC_SB_AHU8023_Cool_RtnTemp.CommAlm | Communication Alarm | Normal | Alarm | RDC_SB_AHU8023_Cool_RtnTemp.CommAlm
RDC_SB_AHU8023_Cool_RtnTemp.FltRst | Fault Reset | Normal | Reset | RDC_SB_AHU8023_Cool_RtnTemp.FltRst
RDC_SB_AHU8023_Cool_RtnTemp.ProcessAlm | Process Value Alarm | Normal | Alarm | RDC_SB_AHU8023_Cool_RtnTemp.ProcessAlm
RDC_SB_AHU8023_Cool_SupTemp.Ack | Acknowledge | Normal | Reset | RDC_SB_AHU8023_Cool_SupTemp.Ack
RDC_SB_AHU8023_Cool_SupTemp.CommAlm | Communication Alarm | Normal | Alarm | RDC_SB_AHU8023_Cool_SupTemp.CommAlm
RDC_SB_AHU8023_Cool_SupTemp.FltRst | Fault Reset | Normal | Reset | RDC_SB_AHU8023_Cool_SupTemp.FltRst
RDC_SB_AHU8023_Cool_SupTemp.ProcessAlm | Process Value Alarm | Normal | Alarm | RDC_SB_AHU8023_Cool_SupTemp.ProcessAlm
RDC_SB_AHU8023_Cool_Vlv.Ack | Acknowledge | Normal | Ack | RDC_SB_AHU8023_Cool_Vlv.Ack
RDC_SB_AHU8023_Cool_Vlv.AutoCmd | Auto Command | Normal | Auto | RDC_SB_AHU8023_Cool_Vlv.AutoCmd
RDC_SB_AHU8023_Cool_Vlv.AutoManSts | Auto/Manual Status | Manual | Auto | RDC_SB_AHU8023_Cool_Vlv.AutoManSts
RDC_SB_AHU8023_Cool_Vlv.CommFail | Communication Fail Alarm | Normal | Alarm | RDC_SB_AHU8023_Cool_Vlv.CommFail
RDC_SB_AHU8023_Cool_Vlv.CommFlt | Common Fault Alarm | Normal | Alarm | RDC_SB_AHU8023_Cool_Vlv.CommFlt
RDC_SB_AHU8023_Cool_Vlv.FbFailAlm | Feedback Fail Alarm | Normal | Alarm | RDC_SB_AHU8023_Cool_Vlv.FbFailAlm
RDC_SB_AHU8023_Cool_Vlv.FTC | Fail to Close Alarm | Normal | Alarm | RDC_SB_AHU8023_Cool_Vlv.FTC
RDC_SB_AHU8023_Cool_Vlv.FTO | Fail to Open Alarm | Normal | Alarm | RDC_SB_AHU8023_Cool_Vlv.FTO
RDC_SB_AHU8023_Cool_Vlv.ManCmd | Manual Command | Normal | Manual | RDC_SB_AHU8023_Cool_Vlv.ManCmd
RDC_SB_AHU8023_Cool_Vlv.OpenCloseSts | Open/Close Status | Close | Open | RDC_SB_AHU8023_Cool_Vlv.OpenCloseSts
RDC_SB_AHU8023_Cool_Vlv.ResetCmd | Reset Command | Normal | Reset | RDC_SB_AHU8023_Cool_Vlv.ResetCmd
RDC_SB_AHU8023_Cool_Vlv_TIC.AutoCmd | RDC SB CPNL 0005 AHU8023 Cooling Coil Control Valve TIC-0557 | Normal | Auto | RDC_SB_AHU8023_Cool_Vlv_TIC.AutoCmd
RDC_SB_AHU8023_Cool_Vlv_TIC.AutoManSts | RDC SB CPNL 0005 AHU8023 Cooling Coil Control Valve TIC-0557 | Manual | Auto | RDC_SB_AHU8023_Cool_Vlv_TIC.AutoManSts
RDC_SB_AHU8023_Cool_Vlv_TIC.ManCmd | RDC SB CPNL 0005 AHU8023 Cooling Coil Control Valve TIC-0557 | Normal | Manual | RDC_SB_AHU8023_Cool_Vlv_TIC.ManCmd
RDC_SB_AHU8023_CtrlVlv_CommAlm.CommAlm | Communication Alarm | Normal | Alarm | RDC_SB_AHU8023_CtrlVlv_CommAlm.CommAlm
RDC_SB_AHU8023_DA_Pres.Ack | Acknowledge | Normal | Reset | RDC_SB_AHU8023_DA_Pres.Ack
RDC_SB_AHU8023_DA_Pres.CommAlm | Communication Alarm | Normal | Alarm | RDC_SB_AHU8023_DA_Pres.CommAlm
RDC_SB_AHU8023_DA_Pres.FltRst | Fault Reset | Normal | Reset | RDC_SB_AHU8023_DA_Pres.FltRst
RDC_SB_AHU8023_DA_Pres.ProcessAlm | Process Value Alarm | Normal | Alarm | RDC_SB_AHU8023_DA_Pres.ProcessAlm
RDC_SB_AHU8023_DAPres_CommAlm.CommAlm | Communication Alarm | Normal | Alarm | RDC_SB_AHU8023_DAPres_CommAlm.CommAlm
RDC_SB_AHU8023_FinalFlt.PressureHigh | Pressure High Filter Dirty Status | Normal | Alarm | RDC_SB_AHU8023_FinalFlt.PressureHigh
RDC_SB_AHU8023_FinalFlt_DiffPres.Ack | Acknowledge | Normal | Reset | RDC_SB_AHU8023_FinalFlt_DiffPres.Ack
RDC_SB_AHU8023_FinalFlt_DiffPres.CommAlm | Communication Alarm | Normal | Alarm | RDC_SB_AHU8023_FinalFlt_DiffPres.CommAlm
RDC_SB_AHU8023_FinalFlt_DiffPres.FltRst | Fault Reset | Normal | Reset | RDC_SB_AHU8023_FinalFlt_DiffPres.FltRst
RDC_SB_AHU8023_FinalFlt_DiffPres.ProcessAlm | Process Value Alarm | Normal | Alarm | RDC_SB_AHU8023_FinalFlt_DiffPres.ProcessAlm
RDC_SB_AHU8023_MixTemp_CommAlm.CommAlm | Communication Alarm | Normal | Alarm | RDC_SB_AHU8023_MixTemp_CommAlm.CommAlm
RDC_SB_AHU8023_OA_Dmpr.Ack | Acknowledge | Normal | Ack | RDC_SB_AHU8023_OA_Dmpr.Ack
RDC_SB_AHU8023_OA_Dmpr.AutoCmd | Auto Command | Normal | Auto | RDC_SB_AHU8023_OA_Dmpr.AutoCmd
RDC_SB_AHU8023_OA_Dmpr.AutoManSts | Auto/Manual Status | Manual | Auto | RDC_SB_AHU8023_OA_Dmpr.AutoManSts
RDC_SB_AHU8023_OA_Dmpr.FbFailAlm | Feedback Fail Alarm | Normal | Alarm | RDC_SB_AHU8023_OA_Dmpr.FbFailAlm
RDC_SB_AHU8023_OA_Dmpr.FTC | Fail to Close Alarm | Normal | Alarm | RDC_SB_AHU8023_OA_Dmpr.FTC
RDC_SB_AHU8023_OA_Dmpr.FTO | Fail to Open Alarm | Normal | Alarm | RDC_SB_AHU8023_OA_Dmpr.FTO
RDC_SB_AHU8023_OA_Dmpr.ManCmd | Manual Command | Normal | Manual | RDC_SB_AHU8023_OA_Dmpr.ManCmd
RDC_SB_AHU8023_OA_Dmpr.OpenCloseSts | Open/Close Status | Close | Open | RDC_SB_AHU8023_OA_Dmpr.OpenCloseSts
RDC_SB_AHU8023_OA_Dmpr.ResetCmd | Reset Command | Normal | Reset | RDC_SB_AHU8023_OA_Dmpr.ResetCmd
RDC_SB_AHU8023_OA_Flow.Ack | Acknowledge | Normal | Reset | RDC_SB_AHU8023_OA_Flow.Ack
RDC_SB_AHU8023_OA_Flow.CommAlm | Communication Alarm | Normal | Alarm | RDC_SB_AHU8023_OA_Flow.CommAlm
RDC_SB_AHU8023_OA_Flow.FltRst | Fault Reset | Normal | Reset | RDC_SB_AHU8023_OA_Flow.FltRst
RDC_SB_AHU8023_OA_Flow.ProcessAlm | Process Value Alarm | Normal | Alarm | RDC_SB_AHU8023_OA_Flow.ProcessAlm
RDC_SB_AHU8023_OA_MixAir_Humd.Ack | Acknowledge | Normal | Reset | RDC_SB_AHU8023_OA_MixAir_Humd.Ack
RDC_SB_AHU8023_OA_MixAir_Humd.CommAlm | Communication Alarm | Normal | Alarm | RDC_SB_AHU8023_OA_MixAir_Humd.CommAlm
RDC_SB_AHU8023_OA_MixAir_Humd.FltRst | Fault Reset | Normal | Reset | RDC_SB_AHU8023_OA_MixAir_Humd.FltRst
RDC_SB_AHU8023_OA_MixAir_Humd.ProcessAlm | Process Value Alarm | Normal | Alarm | RDC_SB_AHU8023_OA_MixAir_Humd.ProcessAlm
RDC_SB_AHU8023_OA_MixAir_Temp.Ack | Acknowledge | Normal | Reset | RDC_SB_AHU8023_OA_MixAir_Temp.Ack
RDC_SB_AHU8023_OA_MixAir_Temp.CommAlm | Communication Alarm | Normal | Alarm | RDC_SB_AHU8023_OA_MixAir_Temp.CommAlm
RDC_SB_AHU8023_OA_MixAir_Temp.FltRst | Fault Reset | Normal | Reset | RDC_SB_AHU8023_OA_MixAir_Temp.FltRst
RDC_SB_AHU8023_OA_MixAir_Temp.ProcessAlm | Process Value Alarm | Normal | Alarm | RDC_SB_AHU8023_OA_MixAir_Temp.ProcessAlm
RDC_SB_AHU8023_PreFlt.PressureHigh | Pressure High Filter Dirty Status | Normal | Alarm | RDC_SB_AHU8023_PreFlt.PressureHigh
RDC_SB_AHU8023_Preflt_DiffPres.Ack | Acknowledge | Normal | Reset | RDC_SB_AHU8023_Preflt_DiffPres.Ack
RDC_SB_AHU8023_Preflt_DiffPres.CommAlm | Communication Alarm | Normal | Alarm | RDC_SB_AHU8023_Preflt_DiffPres.CommAlm
RDC_SB_AHU8023_Preflt_DiffPres.FltRst | Fault Reset | Normal | Reset | RDC_SB_AHU8023_Preflt_DiffPres.FltRst
RDC_SB_AHU8023_Preflt_DiffPres.ProcessAlm | Process Value Alarm | Normal | Alarm | RDC_SB_AHU8023_Preflt_DiffPres.ProcessAlm
RDC_SB_AHU8023_RA_Dmpr.Ack | Acknowledge | Normal | Ack | RDC_SB_AHU8023_RA_Dmpr.Ack
RDC_SB_AHU8023_RA_Dmpr.AutoCmd | Auto Command | Normal | Auto | RDC_SB_AHU8023_RA_Dmpr.AutoCmd
RDC_SB_AHU8023_RA_Dmpr.AutoManSts | Auto/Manual Status | Manual | Auto | RDC_SB_AHU8023_RA_Dmpr.AutoManSts
RDC_SB_AHU8023_RA_Dmpr.FbFailAlm | Feedback Fail Alarm | Normal | Alarm | RDC_SB_AHU8023_RA_Dmpr.FbFailAlm
RDC_SB_AHU8023_RA_Dmpr.FTC | Fail to Close Alarm | Normal | Alarm | RDC_SB_AHU8023_RA_Dmpr.FTC
RDC_SB_AHU8023_RA_Dmpr.FTO | Fail to Open Alarm | Normal | Alarm | RDC_SB_AHU8023_RA_Dmpr.FTO
RDC_SB_AHU8023_RA_Dmpr.ManCmd | Manual Command | Normal | Manual | RDC_SB_AHU8023_RA_Dmpr.ManCmd
RDC_SB_AHU8023_RA_Dmpr.OpenCloseSts | Open/Close Status | Close | Open | RDC_SB_AHU8023_RA_Dmpr.OpenCloseSts
RDC_SB_AHU8023_RA_Dmpr.ResetCmd | Reset Command | Normal | Reset | RDC_SB_AHU8023_RA_Dmpr.ResetCmd
RDC_SB_AHU8023_RtnTempA_CommAlm.CommAlm | Communication Alarm | Normal | Alarm | RDC_SB_AHU8023_RtnTempA_CommAlm.CommAlm
RDC_SB_AHU8023_SA_Flow.Ack | Acknowledge | Normal | Reset | RDC_SB_AHU8023_SA_Flow.Ack
RDC_SB_AHU8023_SA_Flow.CommAlm | Communication Alarm | Normal | Alarm | RDC_SB_AHU8023_SA_Flow.CommAlm
RDC_SB_AHU8023_SA_Flow.FltRst | Fault Reset | Normal | Reset | RDC_SB_AHU8023_SA_Flow.FltRst
RDC_SB_AHU8023_SA_Flow.ProcessAlm | Process Value Alarm | Normal | Alarm | RDC_SB_AHU8023_SA_Flow.ProcessAlm
RDC_SB_AHU8023_SA_Humd.Ack | Acknowledge | Normal | Reset | RDC_SB_AHU8023_SA_Humd.Ack
RDC_SB_AHU8023_SA_Humd.CommAlm | Communication Alarm | Normal | Alarm | RDC_SB_AHU8023_SA_Humd.CommAlm
RDC_SB_AHU8023_SA_Humd.FltRst | Fault Reset | Normal | Reset | RDC_SB_AHU8023_SA_Humd.FltRst
RDC_SB_AHU8023_SA_Humd.ProcessAlm | Process Value Alarm | Normal | Alarm | RDC_SB_AHU8023_SA_Humd.ProcessAlm
RDC_SB_AHU8023_SA_Pres.Ack | Acknowledge | Normal | Reset | RDC_SB_AHU8023_SA_Pres.Ack
RDC_SB_AHU8023_SA_Pres.CommAlm | Communication Alarm | Normal | Alarm | RDC_SB_AHU8023_SA_Pres.CommAlm
RDC_SB_AHU8023_SA_Pres.FltRst | Fault Reset | Normal | Reset | RDC_SB_AHU8023_SA_Pres.FltRst
RDC_SB_AHU8023_SA_Pres.ProcessAlm | Process Value Alarm | Normal | Alarm | RDC_SB_AHU8023_SA_Pres.ProcessAlm
RDC_SB_AHU8023_SA_Smoke_Dmpr.Ack | Acknowledge | Normal | Ack | RDC_SB_AHU8023_SA_Smoke_Dmpr.Ack
RDC_SB_AHU8023_SA_Smoke_Dmpr.AutoCmd | Auto Command | Normal | Auto | RDC_SB_AHU8023_SA_Smoke_Dmpr.AutoCmd
RDC_SB_AHU8023_SA_Smoke_Dmpr.AutoManSts | Auto/Manual Status | Manual | Auto | RDC_SB_AHU8023_SA_Smoke_Dmpr.AutoManSts
RDC_SB_AHU8023_SA_Smoke_Dmpr.ClsCmd | Close Command | Normal | Close | RDC_SB_AHU8023_SA_Smoke_Dmpr.ClsCmd
RDC_SB_AHU8023_SA_Smoke_Dmpr.FbFailAlm | Feedback Fail Alarm | Normal | Alarm | RDC_SB_AHU8023_SA_Smoke_Dmpr.FbFailAlm
RDC_SB_AHU8023_SA_Smoke_Dmpr.FTC | Fail to Close Alarm | Normal | Alarm | RDC_SB_AHU8023_SA_Smoke_Dmpr.FTC
RDC_SB_AHU8023_SA_Smoke_Dmpr.FTO | Fail to Open Alarm | Normal | Alarm | RDC_SB_AHU8023_SA_Smoke_Dmpr.FTO
RDC_SB_AHU8023_SA_Smoke_Dmpr.ManCmd | Manual Command | Normal | Manual | RDC_SB_AHU8023_SA_Smoke_Dmpr.ManCmd
RDC_SB_AHU8023_SA_Smoke_Dmpr.OpenCloseSts | Open/Close Status | Close | Open | RDC_SB_AHU8023_SA_Smoke_Dmpr.OpenCloseSts
RDC_SB_AHU8023_SA_Smoke_Dmpr.OpenCmd | Open Command | Normal | Open | RDC_SB_AHU8023_SA_Smoke_Dmpr.OpenCmd
RDC_SB_AHU8023_SA_Smoke_Dmpr.ResetCmd | Reset Command | Normal | Reset | RDC_SB_AHU8023_SA_Smoke_Dmpr.ResetCmd
RDC_SB_AHU8023_SA_Temp.Ack | Acknowledge | Normal | Reset | RDC_SB_AHU8023_SA_Temp.Ack
RDC_SB_AHU8023_SA_Temp.CommAlm | Communication Alarm | Normal | Alarm | RDC_SB_AHU8023_SA_Temp.CommAlm
RDC_SB_AHU8023_SA_Temp.FltRst | Fault Reset | Normal | Reset | RDC_SB_AHU8023_SA_Temp.FltRst
RDC_SB_AHU8023_SA_Temp.ProcessAlm | Process Value Alarm | Normal | Alarm | RDC_SB_AHU8023_SA_Temp.ProcessAlm
RDC_SB_AHU8023_SAPres_CommAlm.CommAlm | Communication Alarm | Normal | Alarm | RDC_SB_AHU8023_SAPres_CommAlm.CommAlm
RDC_SB_AHU8023_SATemp_CommAlm.CommAlm | Communication Alarm | Normal | Alarm | RDC_SB_AHU8023_SATemp_CommAlm.CommAlm
RDC_SB_AHU8023_SF.Ack | Acknowledge | Normal | Ack | RDC_SB_AHU8023_SF.Ack
RDC_SB_AHU8023_SF.AutoCmd | Auto Command | Normal | Auto | RDC_SB_AHU8023_SF.AutoCmd
RDC_SB_AHU8023_SF.AutoManSts | Auto/Manual Status | Manual | Auto | RDC_SB_AHU8023_SF.AutoManSts
RDC_SB_AHU8023_SF.FbFltAlm | Feedback Fault Alarm | Normal | Alarm | RDC_SB_AHU8023_SF.FbFltAlm
RDC_SB_AHU8023_SF.FTSP | Fail to Stop Alarm | Normal | Alarm | RDC_SB_AHU8023_SF.FTSP
RDC_SB_AHU8023_SF.FTST | Fail to Start Alarm | Normal | Alarm | RDC_SB_AHU8023_SF.FTST
RDC_SB_AHU8023_SF.Interlock | Operation Interlock | No | Yes | RDC_SB_AHU8023_SF.Interlock
RDC_SB_AHU8023_SF.LocRemSts | Local/Remote Status | Local | Remote | RDC_SB_AHU8023_SF.LocRemSts
RDC_SB_AHU8023_SF.ManCmd | Manual Command | Normal | Manual | RDC_SB_AHU8023_SF.ManCmd
RDC_SB_AHU8023_SF.PDSFlt | PDS Fault Alarm | Normal | Alarm | RDC_SB_AHU8023_SF.PDSFlt
RDC_SB_AHU8023_SF.ResetCmd | Reset Command | Normal | Reset | RDC_SB_AHU8023_SF.ResetCmd
RDC_SB_AHU8023_SF.RunSts | Run Status | Stopped | Running | RDC_SB_AHU8023_SF.RunSts
RDC_SB_AHU8023_SF.StartCmd | Start Command | Normal | Start | RDC_SB_AHU8023_SF.StartCmd
RDC_SB_AHU8023_SF.StopCmd | Stop Command | Normal | Stop | RDC_SB_AHU8023_SF.StopCmd
RDC_SB_AHU8023_SF.Trip | Trip Alarm | Normal | Alarm | RDC_SB_AHU8023_SF.Trip
RDC_SB_AHU8023_SF.VFDAlm | VFD Common Alarm | Normal | Alarm | RDC_SB_AHU8023_SF.VFDAlm
RDC_SB_AHU8023_SF_CommAlm.CommAlm | Communication Alarm | Normal | Alarm | RDC_SB_AHU8023_SF_CommAlm.CommAlm
RDC_SB_AHU8023_SF_PDS.iFlt | Fault Alarm | Normal | Alarm | RDC_SB_AHU8023_SF_PDS.iFlt
RDC_SB_AHU8023_SF_PDS.iOnOffSts | On\Off Status | OFF | ON | RDC_SB_AHU8023_SF_PDS.iOnOffSts
RDC_SB_AHU8023_SF_PIC.AutoCmd | RDC SB CPNL 0005 AHU8023 Supply Fan PIC-0460 | Normal | Auto | RDC_SB_AHU8023_SF_PIC.AutoCmd
RDC_SB_AHU8023_SF_PIC.AutoManSts | RDC SB CPNL 0005 AHU8023 Supply Fan PIC-0460 | Manual | Auto | RDC_SB_AHU8023_SF_PIC.AutoManSts
RDC_SB_AHU8023_SF_PIC.ManCmd | RDC SB CPNL 0005 AHU8023 Supply Fan PIC-0460 | Normal | Manual | RDC_SB_AHU8023_SF_PIC.ManCmd
RDC_SB_AHU8023_SF_PSH.Alm | Alarm | Normal | Alarm | RDC_SB_AHU8023_SF_PSH.Alm
RDC_SB_AHU8023_SF_PSL.Alm | Alarm | Normal | Alarm | RDC_SB_AHU8023_SF_PSL.Alm
RDC_SB_AHU8023_Smoke_Alm.Alm | Alarm | Alarm | Normal | RDC_SB_AHU8023_Smoke_Alm.Alm
RDC_SB_AHU8023_SupTempB_CommAlm.CommAlm | Communication Alarm | Normal | Alarm | RDC_SB_AHU8023_SupTempB_CommAlm.CommAlm
RDC_SB_AHU8024.DmprAutoSts | All Damper in Auto Mode | Not Auto | Auto | RDC_SB_AHU8024.DmprAutoSts
RDC_SB_AHU8024.EnableDisableCmd | Enable/Disable Command | Disable | Enable | RDC_SB_AHU8024.EnableDisableCmd
RDC_SB_AHU8024.ResetCmd | Reset Command | Normal | Reset | RDC_SB_AHU8024.ResetCmd
RDC_SB_AHU8024.SupFanAutoSts | All Fan in Auto Mode | Not Auto | Auto | RDC_SB_AHU8024.SupFanAutoSts
RDC_SB_AHU8024_Cool_RtnTemp.Ack | Acknowledge | Normal | Reset | RDC_SB_AHU8024_Cool_RtnTemp.Ack
RDC_SB_AHU8024_Cool_RtnTemp.CommAlm | Communication Alarm | Normal | Alarm | RDC_SB_AHU8024_Cool_RtnTemp.CommAlm
RDC_SB_AHU8024_Cool_RtnTemp.FltRst | Fault Reset | Normal | Reset | RDC_SB_AHU8024_Cool_RtnTemp.FltRst
RDC_SB_AHU8024_Cool_RtnTemp.ProcessAlm | Process Value Alarm | Normal | Alarm | RDC_SB_AHU8024_Cool_RtnTemp.ProcessAlm
RDC_SB_AHU8024_Cool_SupTemp.Ack | Acknowledge | Normal | Reset | RDC_SB_AHU8024_Cool_SupTemp.Ack
RDC_SB_AHU8024_Cool_SupTemp.CommAlm | Communication Alarm | Normal | Alarm | RDC_SB_AHU8024_Cool_SupTemp.CommAlm
RDC_SB_AHU8024_Cool_SupTemp.FltRst | Fault Reset | Normal | Reset | RDC_SB_AHU8024_Cool_SupTemp.FltRst
RDC_SB_AHU8024_Cool_SupTemp.ProcessAlm | Process Value Alarm | Normal | Alarm | RDC_SB_AHU8024_Cool_SupTemp.ProcessAlm
RDC_SB_AHU8024_Cool_Vlv.Ack | Acknowledge | Normal | Ack | RDC_SB_AHU8024_Cool_Vlv.Ack
RDC_SB_AHU8024_Cool_Vlv.AutoCmd | Auto Command | Normal | Auto | RDC_SB_AHU8024_Cool_Vlv.AutoCmd
RDC_SB_AHU8024_Cool_Vlv.AutoManSts | Auto/Manual Status | Manual | Auto | RDC_SB_AHU8024_Cool_Vlv.AutoManSts
RDC_SB_AHU8024_Cool_Vlv.CommFail | Communication Fail Alarm | Normal | Alarm | RDC_SB_AHU8024_Cool_Vlv.CommFail
RDC_SB_AHU8024_Cool_Vlv.CommFlt | Common Fault Alarm | Normal | Alarm | RDC_SB_AHU8024_Cool_Vlv.CommFlt
RDC_SB_AHU8024_Cool_Vlv.FbFailAlm | Feedback Fail Alarm | Normal | Alarm | RDC_SB_AHU8024_Cool_Vlv.FbFailAlm
RDC_SB_AHU8024_Cool_Vlv.FTC | Fail to Close Alarm | Normal | Alarm | RDC_SB_AHU8024_Cool_Vlv.FTC
RDC_SB_AHU8024_Cool_Vlv.FTO | Fail to Open Alarm | Normal | Alarm | RDC_SB_AHU8024_Cool_Vlv.FTO
RDC_SB_AHU8024_Cool_Vlv.ManCmd | Manual Command | Normal | Manual | RDC_SB_AHU8024_Cool_Vlv.ManCmd
RDC_SB_AHU8024_Cool_Vlv.OpenCloseSts | Open/Close Status | Close | Open | RDC_SB_AHU8024_Cool_Vlv.OpenCloseSts
RDC_SB_AHU8024_Cool_Vlv.ResetCmd | Reset Command | Normal | Reset | RDC_SB_AHU8024_Cool_Vlv.ResetCmd
RDC_SB_AHU8024_Cool_Vlv_TIC.AutoCmd | RDC SB CPNL 0005 AHU8024 Cooling Coil Control Valve TIC-0607 | Normal | Auto | RDC_SB_AHU8024_Cool_Vlv_TIC.AutoCmd
RDC_SB_AHU8024_Cool_Vlv_TIC.AutoManSts | RDC SB CPNL 0005 AHU8024 Cooling Coil Control Valve TIC-0607 | Manual | Auto | RDC_SB_AHU8024_Cool_Vlv_TIC.AutoManSts
RDC_SB_AHU8024_Cool_Vlv_TIC.ManCmd | RDC SB CPNL 0005 AHU8024 Cooling Coil Control Valve TIC-0607 | Normal | Manual | RDC_SB_AHU8024_Cool_Vlv_TIC.ManCmd
RDC_SB_AHU8024_CtrlVlv_CommAlm.CommAlm | Communication Alarm | Normal | Alarm | RDC_SB_AHU8024_CtrlVlv_CommAlm.CommAlm
RDC_SB_AHU8024_DA_Pres.Ack | Acknowledge | Normal | Reset | RDC_SB_AHU8024_DA_Pres.Ack
RDC_SB_AHU8024_DA_Pres.CommAlm | Communication Alarm | Normal | Alarm | RDC_SB_AHU8024_DA_Pres.CommAlm
RDC_SB_AHU8024_DA_Pres.FltRst | Fault Reset | Normal | Reset | RDC_SB_AHU8024_DA_Pres.FltRst
RDC_SB_AHU8024_DA_Pres.ProcessAlm | Process Value Alarm | Normal | Alarm | RDC_SB_AHU8024_DA_Pres.ProcessAlm
RDC_SB_AHU8024_DAPres_CommAlm.CommAlm | Communication Alarm | Normal | Alarm | RDC_SB_AHU8024_DAPres_CommAlm.CommAlm
RDC_SB_AHU8024_FinalFlt.PressureHigh | Pressure High Filter Dirty Status | Normal | Alarm | RDC_SB_AHU8024_FinalFlt.PressureHigh
RDC_SB_AHU8024_FinalFlt_DiffPres.Ack | Acknowledge | Normal | Reset | RDC_SB_AHU8024_FinalFlt_DiffPres.Ack
RDC_SB_AHU8024_FinalFlt_DiffPres.CommAlm | Communication Alarm | Normal | Alarm | RDC_SB_AHU8024_FinalFlt_DiffPres.CommAlm
RDC_SB_AHU8024_FinalFlt_DiffPres.FltRst | Fault Reset | Normal | Reset | RDC_SB_AHU8024_FinalFlt_DiffPres.FltRst
RDC_SB_AHU8024_FinalFlt_DiffPres.ProcessAlm | Process Value Alarm | Normal | Alarm | RDC_SB_AHU8024_FinalFlt_DiffPres.ProcessAlm
RDC_SB_AHU8024_MixTemp_CommAlm.CommAlm | Communication Alarm | Normal | Alarm | RDC_SB_AHU8024_MixTemp_CommAlm.CommAlm
RDC_SB_AHU8024_OA_Dmpr.Ack | Acknowledge | Normal | Ack | RDC_SB_AHU8024_OA_Dmpr.Ack
RDC_SB_AHU8024_OA_Dmpr.AutoCmd | Auto Command | Normal | Auto | RDC_SB_AHU8024_OA_Dmpr.AutoCmd
RDC_SB_AHU8024_OA_Dmpr.AutoManSts | Auto/Manual Status | Manual | Auto | RDC_SB_AHU8024_OA_Dmpr.AutoManSts
RDC_SB_AHU8024_OA_Dmpr.FbFailAlm | Feedback Fail Alarm | Normal | Alarm | RDC_SB_AHU8024_OA_Dmpr.FbFailAlm
RDC_SB_AHU8024_OA_Dmpr.FTC | Fail to Close Alarm | Normal | Alarm | RDC_SB_AHU8024_OA_Dmpr.FTC
RDC_SB_AHU8024_OA_Dmpr.FTO | Fail to Open Alarm | Normal | Alarm | RDC_SB_AHU8024_OA_Dmpr.FTO
RDC_SB_AHU8024_OA_Dmpr.ManCmd | Manual Command | Normal | Manual | RDC_SB_AHU8024_OA_Dmpr.ManCmd
RDC_SB_AHU8024_OA_Dmpr.OpenCloseSts | Open/Close Status | Close | Open | RDC_SB_AHU8024_OA_Dmpr.OpenCloseSts
RDC_SB_AHU8024_OA_Dmpr.ResetCmd | Reset Command | Normal | Reset | RDC_SB_AHU8024_OA_Dmpr.ResetCmd
RDC_SB_AHU8024_OA_Flow.Ack | Acknowledge | Normal | Reset | RDC_SB_AHU8024_OA_Flow.Ack
RDC_SB_AHU8024_OA_Flow.CommAlm | Communication Alarm | Normal | Alarm | RDC_SB_AHU8024_OA_Flow.CommAlm
RDC_SB_AHU8024_OA_Flow.FltRst | Fault Reset | Normal | Reset | RDC_SB_AHU8024_OA_Flow.FltRst
RDC_SB_AHU8024_OA_Flow.ProcessAlm | Process Value Alarm | Normal | Alarm | RDC_SB_AHU8024_OA_Flow.ProcessAlm
RDC_SB_AHU8024_OA_MixAir_Humd.Ack | Acknowledge | Normal | Reset | RDC_SB_AHU8024_OA_MixAir_Humd.Ack
RDC_SB_AHU8024_OA_MixAir_Humd.CommAlm | Communication Alarm | Normal | Alarm | RDC_SB_AHU8024_OA_MixAir_Humd.CommAlm
RDC_SB_AHU8024_OA_MixAir_Humd.FltRst | Fault Reset | Normal | Reset | RDC_SB_AHU8024_OA_MixAir_Humd.FltRst
RDC_SB_AHU8024_OA_MixAir_Humd.ProcessAlm | Process Value Alarm | Normal | Alarm | RDC_SB_AHU8024_OA_MixAir_Humd.ProcessAlm
RDC_SB_AHU8024_OA_MixAir_Temp.Ack | Acknowledge | Normal | Reset | RDC_SB_AHU8024_OA_MixAir_Temp.Ack
RDC_SB_AHU8024_OA_MixAir_Temp.CommAlm | Communication Alarm | Normal | Alarm | RDC_SB_AHU8024_OA_MixAir_Temp.CommAlm
RDC_SB_AHU8024_OA_MixAir_Temp.FltRst | Fault Reset | Normal | Reset | RDC_SB_AHU8024_OA_MixAir_Temp.FltRst
RDC_SB_AHU8024_OA_MixAir_Temp.ProcessAlm | Process Value Alarm | Normal | Alarm | RDC_SB_AHU8024_OA_MixAir_Temp.ProcessAlm
RDC_SB_AHU8024_PreFlt.PressureHigh | Pressure High Filter Dirty Status | Normal | Alarm | RDC_SB_AHU8024_PreFlt.PressureHigh
RDC_SB_AHU8024_Preflt_DiffPres.Ack | Acknowledge | Normal | Reset | RDC_SB_AHU8024_Preflt_DiffPres.Ack
RDC_SB_AHU8024_Preflt_DiffPres.CommAlm | Communication Alarm | Normal | Alarm | RDC_SB_AHU8024_Preflt_DiffPres.CommAlm
RDC_SB_AHU8024_Preflt_DiffPres.FltRst | Fault Reset | Normal | Reset | RDC_SB_AHU8024_Preflt_DiffPres.FltRst
RDC_SB_AHU8024_Preflt_DiffPres.ProcessAlm | Process Value Alarm | Normal | Alarm | RDC_SB_AHU8024_Preflt_DiffPres.ProcessAlm
RDC_SB_AHU8024_RA_Dmpr.Ack | Acknowledge | Normal | Ack | RDC_SB_AHU8024_RA_Dmpr.Ack
RDC_SB_AHU8024_RA_Dmpr.AutoCmd | Auto Command | Normal | Auto | RDC_SB_AHU8024_RA_Dmpr.AutoCmd
RDC_SB_AHU8024_RA_Dmpr.AutoManSts | Auto/Manual Status | Manual | Auto | RDC_SB_AHU8024_RA_Dmpr.AutoManSts
RDC_SB_AHU8024_RA_Dmpr.FbFailAlm | Feedback Fail Alarm | Normal | Alarm | RDC_SB_AHU8024_RA_Dmpr.FbFailAlm
RDC_SB_AHU8024_RA_Dmpr.FTC | Fail to Close Alarm | Normal | Alarm | RDC_SB_AHU8024_RA_Dmpr.FTC
RDC_SB_AHU8024_RA_Dmpr.FTO | Fail to Open Alarm | Normal | Alarm | RDC_SB_AHU8024_RA_Dmpr.FTO
RDC_SB_AHU8024_RA_Dmpr.ManCmd | Manual Command | Normal | Manual | RDC_SB_AHU8024_RA_Dmpr.ManCmd
RDC_SB_AHU8024_RA_Dmpr.OpenCloseSts | Open/Close Status | Close | Open | RDC_SB_AHU8024_RA_Dmpr.OpenCloseSts
RDC_SB_AHU8024_RA_Dmpr.ResetCmd | Reset Command | Normal | Reset | RDC_SB_AHU8024_RA_Dmpr.ResetCmd
RDC_SB_AHU8024_RtnTempA_CommAlm.CommAlm | Communication Alarm | Normal | Alarm | RDC_SB_AHU8024_RtnTempA_CommAlm.CommAlm
RDC_SB_AHU8024_SA_Flow.Ack | Acknowledge | Normal | Reset | RDC_SB_AHU8024_SA_Flow.Ack
RDC_SB_AHU8024_SA_Flow.CommAlm | Communication Alarm | Normal | Alarm | RDC_SB_AHU8024_SA_Flow.CommAlm
RDC_SB_AHU8024_SA_Flow.FltRst | Fault Reset | Normal | Reset | RDC_SB_AHU8024_SA_Flow.FltRst
RDC_SB_AHU8024_SA_Flow.ProcessAlm | Process Value Alarm | Normal | Alarm | RDC_SB_AHU8024_SA_Flow.ProcessAlm
RDC_SB_AHU8024_SA_HdrPres.Ack | Acknowledge | Normal | Reset | RDC_SB_AHU8024_SA_HdrPres.Ack
RDC_SB_AHU8024_SA_HdrPres.CommAlm | Communication Alarm | Normal | Alarm | RDC_SB_AHU8024_SA_HdrPres.CommAlm
RDC_SB_AHU8024_SA_HdrPres.FltRst | Fault Reset | Normal | Reset | RDC_SB_AHU8024_SA_HdrPres.FltRst
RDC_SB_AHU8024_SA_HdrPres.ProcessAlm | Process Value Alarm | Normal | Alarm | RDC_SB_AHU8024_SA_HdrPres.ProcessAlm
RDC_SB_AHU8024_SA_HdrPresA.Ack | Acknowledge | Normal | Reset | RDC_SB_AHU8024_SA_HdrPresA.Ack
RDC_SB_AHU8024_SA_HdrPresA.CommAlm | Communication Alarm | Normal | Alarm | RDC_SB_AHU8024_SA_HdrPresA.CommAlm
RDC_SB_AHU8024_SA_HdrPresA.FltRst | Fault Reset | Normal | Reset | RDC_SB_AHU8024_SA_HdrPresA.FltRst
RDC_SB_AHU8024_SA_HdrPresA.ProcessAlm | Process Value Alarm | Normal | Alarm | RDC_SB_AHU8024_SA_HdrPresA.ProcessAlm
RDC_SB_AHU8024_SA_HdrPresB.Ack | Acknowledge | Normal | Reset | RDC_SB_AHU8024_SA_HdrPresB.Ack
RDC_SB_AHU8024_SA_HdrPresB.CommAlm | Communication Alarm | Normal | Alarm | RDC_SB_AHU8024_SA_HdrPresB.CommAlm
RDC_SB_AHU8024_SA_HdrPresB.FltRst | Fault Reset | Normal | Reset | RDC_SB_AHU8024_SA_HdrPresB.FltRst
RDC_SB_AHU8024_SA_HdrPresB.ProcessAlm | Process Value Alarm | Normal | Alarm | RDC_SB_AHU8024_SA_HdrPresB.ProcessAlm
RDC_SB_AHU8024_SA_HdrPresC.Ack | Acknowledge | Normal | Reset | RDC_SB_AHU8024_SA_HdrPresC.Ack
RDC_SB_AHU8024_SA_HdrPresC.CommAlm | Communication Alarm | Normal | Alarm | RDC_SB_AHU8024_SA_HdrPresC.CommAlm
RDC_SB_AHU8024_SA_HdrPresC.FltRst | Fault Reset | Normal | Reset | RDC_SB_AHU8024_SA_HdrPresC.FltRst
RDC_SB_AHU8024_SA_HdrPresC.ProcessAlm | Process Value Alarm | Normal | Alarm | RDC_SB_AHU8024_SA_HdrPresC.ProcessAlm
RDC_SB_AHU8024_SA_HdrPresD.Ack | Acknowledge | Normal | Reset | RDC_SB_AHU8024_SA_HdrPresD.Ack
RDC_SB_AHU8024_SA_HdrPresD.CommAlm | Communication Alarm | Normal | Alarm | RDC_SB_AHU8024_SA_HdrPresD.CommAlm
RDC_SB_AHU8024_SA_HdrPresD.FltRst | Fault Reset | Normal | Reset | RDC_SB_AHU8024_SA_HdrPresD.FltRst
RDC_SB_AHU8024_SA_HdrPresD.ProcessAlm | Process Value Alarm | Normal | Alarm | RDC_SB_AHU8024_SA_HdrPresD.ProcessAlm
RDC_SB_AHU8024_SA_Humd.Ack | Acknowledge | Normal | Reset | RDC_SB_AHU8024_SA_Humd.Ack
RDC_SB_AHU8024_SA_Humd.CommAlm | Communication Alarm | Normal | Alarm | RDC_SB_AHU8024_SA_Humd.CommAlm
RDC_SB_AHU8024_SA_Humd.FltRst | Fault Reset | Normal | Reset | RDC_SB_AHU8024_SA_Humd.FltRst
RDC_SB_AHU8024_SA_Humd.ProcessAlm | Process Value Alarm | Normal | Alarm | RDC_SB_AHU8024_SA_Humd.ProcessAlm
RDC_SB_AHU8024_SA_Pres.Ack | Acknowledge | Normal | Reset | RDC_SB_AHU8024_SA_Pres.Ack
RDC_SB_AHU8024_SA_Pres.CommAlm | Communication Alarm | Normal | Alarm | RDC_SB_AHU8024_SA_Pres.CommAlm
RDC_SB_AHU8024_SA_Pres.FltRst | Fault Reset | Normal | Reset | RDC_SB_AHU8024_SA_Pres.FltRst
RDC_SB_AHU8024_SA_Pres.ProcessAlm | Process Value Alarm | Normal | Alarm | RDC_SB_AHU8024_SA_Pres.ProcessAlm
RDC_SB_AHU8024_SA_Smoke_Dmpr.Ack | Acknowledge | Normal | Ack | RDC_SB_AHU8024_SA_Smoke_Dmpr.Ack
RDC_SB_AHU8024_SA_Smoke_Dmpr.AutoCmd | Auto Command | Normal | Auto | RDC_SB_AHU8024_SA_Smoke_Dmpr.AutoCmd
RDC_SB_AHU8024_SA_Smoke_Dmpr.AutoManSts | Auto/Manual Status | Manual | Auto | RDC_SB_AHU8024_SA_Smoke_Dmpr.AutoManSts
RDC_SB_AHU8024_SA_Smoke_Dmpr.ClsCmd | Close Command | Normal | Close | RDC_SB_AHU8024_SA_Smoke_Dmpr.ClsCmd
RDC_SB_AHU8024_SA_Smoke_Dmpr.FbFailAlm | Feedback Fail Alarm | Normal | Alarm | RDC_SB_AHU8024_SA_Smoke_Dmpr.FbFailAlm
RDC_SB_AHU8024_SA_Smoke_Dmpr.FTC | Fail to Close Alarm | Normal | Alarm | RDC_SB_AHU8024_SA_Smoke_Dmpr.FTC
RDC_SB_AHU8024_SA_Smoke_Dmpr.FTO | Fail to Open Alarm | Normal | Alarm | RDC_SB_AHU8024_SA_Smoke_Dmpr.FTO
RDC_SB_AHU8024_SA_Smoke_Dmpr.ManCmd | Manual Command | Normal | Manual | RDC_SB_AHU8024_SA_Smoke_Dmpr.ManCmd
RDC_SB_AHU8024_SA_Smoke_Dmpr.OpenCloseSts | Open/Close Status | Close | Open | RDC_SB_AHU8024_SA_Smoke_Dmpr.OpenCloseSts
RDC_SB_AHU8024_SA_Smoke_Dmpr.OpenCmd | Open Command | Normal | Open | RDC_SB_AHU8024_SA_Smoke_Dmpr.OpenCmd
RDC_SB_AHU8024_SA_Smoke_Dmpr.ResetCmd | Reset Command | Normal | Reset | RDC_SB_AHU8024_SA_Smoke_Dmpr.ResetCmd
RDC_SB_AHU8024_SA_Temp.Ack | Acknowledge | Normal | Reset | RDC_SB_AHU8024_SA_Temp.Ack
RDC_SB_AHU8024_SA_Temp.CommAlm | Communication Alarm | Normal | Alarm | RDC_SB_AHU8024_SA_Temp.CommAlm
RDC_SB_AHU8024_SA_Temp.FltRst | Fault Reset | Normal | Reset | RDC_SB_AHU8024_SA_Temp.FltRst
RDC_SB_AHU8024_SA_Temp.ProcessAlm | Process Value Alarm | Normal | Alarm | RDC_SB_AHU8024_SA_Temp.ProcessAlm
RDC_SB_AHU8024_SAPres_CommAlm.CommAlm | Communication Alarm | Normal | Alarm | RDC_SB_AHU8024_SAPres_CommAlm.CommAlm
RDC_SB_AHU8024_SATemp_CommAlm.CommAlm | Communication Alarm | Normal | Alarm | RDC_SB_AHU8024_SATemp_CommAlm.CommAlm
RDC_SB_AHU8024_SF.Ack | Acknowledge | Normal | Ack | RDC_SB_AHU8024_SF.Ack
RDC_SB_AHU8024_SF.AutoCmd | Auto Command | Normal | Auto | RDC_SB_AHU8024_SF.AutoCmd
RDC_SB_AHU8024_SF.AutoManSts | Auto/Manual Status | Manual | Auto | RDC_SB_AHU8024_SF.AutoManSts
RDC_SB_AHU8024_SF.FbFltAlm | Feedback Fault Alarm | Normal | Alarm | RDC_SB_AHU8024_SF.FbFltAlm
RDC_SB_AHU8024_SF.FTSP | Fail to Stop Alarm | Normal | Alarm | RDC_SB_AHU8024_SF.FTSP
RDC_SB_AHU8024_SF.FTST | Fail to Start Alarm | Normal | Alarm | RDC_SB_AHU8024_SF.FTST
RDC_SB_AHU8024_SF.Interlock | Operation Interlock | No | Yes | RDC_SB_AHU8024_SF.Interlock
RDC_SB_AHU8024_SF.LocRemSts | Local/Remote Status | Local | Remote | RDC_SB_AHU8024_SF.LocRemSts
RDC_SB_AHU8024_SF.ManCmd | Manual Command | Normal | Manual | RDC_SB_AHU8024_SF.ManCmd
RDC_SB_AHU8024_SF.PDSFlt | PDS Fault Alarm | Normal | Alarm | RDC_SB_AHU8024_SF.PDSFlt
RDC_SB_AHU8024_SF.ResetCmd | Reset Command | Normal | Reset | RDC_SB_AHU8024_SF.ResetCmd
RDC_SB_AHU8024_SF.RunSts | Run Status | Stopped | Running | RDC_SB_AHU8024_SF.RunSts
RDC_SB_AHU8024_SF.StartCmd | Start Command | Normal | Start | RDC_SB_AHU8024_SF.StartCmd
RDC_SB_AHU8024_SF.StopCmd | Stop Command | Normal | Stop | RDC_SB_AHU8024_SF.StopCmd
RDC_SB_AHU8024_SF.Trip | Trip Alarm | Normal | Alarm | RDC_SB_AHU8024_SF.Trip
RDC_SB_AHU8024_SF.VFDAlm | VFD Common Alarm | Normal | Alarm | RDC_SB_AHU8024_SF.VFDAlm
RDC_SB_AHU8024_SF_CommAlm.CommAlm | Communication Alarm | Normal | Alarm | RDC_SB_AHU8024_SF_CommAlm.CommAlm
RDC_SB_AHU8024_SF_PDS.iFlt | Fault Alarm | Normal | Alarm | RDC_SB_AHU8024_SF_PDS.iFlt
RDC_SB_AHU8024_SF_PDS.iOnOffSts | On\Off Status | OFF | ON | RDC_SB_AHU8024_SF_PDS.iOnOffSts
RDC_SB_AHU8024_SF_PSH.Alm | Alarm | Normal | Alarm | RDC_SB_AHU8024_SF_PSH.Alm
RDC_SB_AHU8024_SF_PSL.Alm | Alarm | Normal | Alarm | RDC_SB_AHU8024_SF_PSL.Alm
RDC_SB_AHU8024_Smoke_Alm.Alm | Alarm | Alarm | Normal | RDC_SB_AHU8024_Smoke_Alm.Alm
RDC_SB_AHU8024_SupTempB_CommAlm.CommAlm | Communication Alarm | Normal | Alarm | RDC_SB_AHU8024_SupTempB_CommAlm.CommAlm
RDC_SB_AHU8025.DmprAutoSts | All Damper in Auto Mode | Not Auto | Auto | RDC_SB_AHU8025.DmprAutoSts
RDC_SB_AHU8025.EnableDisableCmd | Enable/Disable Command | Disable | Enable | RDC_SB_AHU8025.EnableDisableCmd
RDC_SB_AHU8025.ResetCmd | Reset Command | Normal | Reset | RDC_SB_AHU8025.ResetCmd
RDC_SB_AHU8025.SupFanAutoSts | All Fan in Auto Mode | Not Auto | Auto | RDC_SB_AHU8025.SupFanAutoSts
RDC_SB_AHU8025_Cool_RtnTemp.Ack | Acknowledge | Normal | Reset | RDC_SB_AHU8025_Cool_RtnTemp.Ack
RDC_SB_AHU8025_Cool_RtnTemp.CommAlm | Communication Alarm | Normal | Alarm | RDC_SB_AHU8025_Cool_RtnTemp.CommAlm
RDC_SB_AHU8025_Cool_RtnTemp.FltRst | Fault Reset | Normal | Reset | RDC_SB_AHU8025_Cool_RtnTemp.FltRst
RDC_SB_AHU8025_Cool_RtnTemp.ProcessAlm | Process Value Alarm | Normal | Alarm | RDC_SB_AHU8025_Cool_RtnTemp.ProcessAlm
RDC_SB_AHU8025_Cool_SupTemp.Ack | Acknowledge | Normal | Reset | RDC_SB_AHU8025_Cool_SupTemp.Ack
RDC_SB_AHU8025_Cool_SupTemp.CommAlm | Communication Alarm | Normal | Alarm | RDC_SB_AHU8025_Cool_SupTemp.CommAlm
RDC_SB_AHU8025_Cool_SupTemp.FltRst | Fault Reset | Normal | Reset | RDC_SB_AHU8025_Cool_SupTemp.FltRst
RDC_SB_AHU8025_Cool_SupTemp.ProcessAlm | Process Value Alarm | Normal | Alarm | RDC_SB_AHU8025_Cool_SupTemp.ProcessAlm
RDC_SB_AHU8025_Cool_Vlv.Ack | Acknowledge | Normal | Ack | RDC_SB_AHU8025_Cool_Vlv.Ack
RDC_SB_AHU8025_Cool_Vlv.AutoCmd | Auto Command | Normal | Auto | RDC_SB_AHU8025_Cool_Vlv.AutoCmd
RDC_SB_AHU8025_Cool_Vlv.AutoManSts | Auto/Manual Status | Manual | Auto | RDC_SB_AHU8025_Cool_Vlv.AutoManSts
RDC_SB_AHU8025_Cool_Vlv.CommFail | Communication Fail Alarm | Normal | Alarm | RDC_SB_AHU8025_Cool_Vlv.CommFail
RDC_SB_AHU8025_Cool_Vlv.CommFlt | Common Fault Alarm | Normal | Alarm | RDC_SB_AHU8025_Cool_Vlv.CommFlt
RDC_SB_AHU8025_Cool_Vlv.FbFailAlm | Feedback Fail Alarm | Normal | Alarm | RDC_SB_AHU8025_Cool_Vlv.FbFailAlm
RDC_SB_AHU8025_Cool_Vlv.FTC | Fail to Close Alarm | Normal | Alarm | RDC_SB_AHU8025_Cool_Vlv.FTC
RDC_SB_AHU8025_Cool_Vlv.FTO | Fail to Open Alarm | Normal | Alarm | RDC_SB_AHU8025_Cool_Vlv.FTO
RDC_SB_AHU8025_Cool_Vlv.ManCmd | Manual Command | Normal | Manual | RDC_SB_AHU8025_Cool_Vlv.ManCmd
RDC_SB_AHU8025_Cool_Vlv.OpenCloseSts | Open/Close Status | Close | Open | RDC_SB_AHU8025_Cool_Vlv.OpenCloseSts
RDC_SB_AHU8025_Cool_Vlv.ResetCmd | Reset Command | Normal | Reset | RDC_SB_AHU8025_Cool_Vlv.ResetCmd
RDC_SB_AHU8025_Cool_Vlv_TIC.AutoCmd | RDC SB CPNL 0005 AHU8025 Cooling Coil Control Valve TIC-0657 | Normal | Auto | RDC_SB_AHU8025_Cool_Vlv_TIC.AutoCmd
RDC_SB_AHU8025_Cool_Vlv_TIC.AutoManSts | RDC SB CPNL 0005 AHU8025 Cooling Coil Control Valve TIC-0657 | Manual | Auto | RDC_SB_AHU8025_Cool_Vlv_TIC.AutoManSts
RDC_SB_AHU8025_Cool_Vlv_TIC.ManCmd | RDC SB CPNL 0005 AHU8025 Cooling Coil Control Valve TIC-0657 | Normal | Manual | RDC_SB_AHU8025_Cool_Vlv_TIC.ManCmd
RDC_SB_AHU8025_CtrlVlv_CommAlm.CommAlm | Communication Alarm | Normal | Alarm | RDC_SB_AHU8025_CtrlVlv_CommAlm.CommAlm
RDC_SB_AHU8025_DA_Pres.Ack | Acknowledge | Normal | Reset | RDC_SB_AHU8025_DA_Pres.Ack
RDC_SB_AHU8025_DA_Pres.CommAlm | Communication Alarm | Normal | Alarm | RDC_SB_AHU8025_DA_Pres.CommAlm
RDC_SB_AHU8025_DA_Pres.FltRst | Fault Reset | Normal | Reset | RDC_SB_AHU8025_DA_Pres.FltRst
RDC_SB_AHU8025_DA_Pres.ProcessAlm | Process Value Alarm | Normal | Alarm | RDC_SB_AHU8025_DA_Pres.ProcessAlm
RDC_SB_AHU8025_DAPres_CommAlm.CommAlm | Communication Alarm | Normal | Alarm | RDC_SB_AHU8025_DAPres_CommAlm.CommAlm
RDC_SB_AHU8025_FinalFlt.PressureHigh | Pressure High Filter Dirty Status | Normal | Alarm | RDC_SB_AHU8025_FinalFlt.PressureHigh
RDC_SB_AHU8025_FinalFlt_DiffPres.Ack | Acknowledge | Normal | Reset | RDC_SB_AHU8025_FinalFlt_DiffPres.Ack
RDC_SB_AHU8025_FinalFlt_DiffPres.CommAlm | Communication Alarm | Normal | Alarm | RDC_SB_AHU8025_FinalFlt_DiffPres.CommAlm
RDC_SB_AHU8025_FinalFlt_DiffPres.FltRst | Fault Reset | Normal | Reset | RDC_SB_AHU8025_FinalFlt_DiffPres.FltRst
RDC_SB_AHU8025_FinalFlt_DiffPres.ProcessAlm | Process Value Alarm | Normal | Alarm | RDC_SB_AHU8025_FinalFlt_DiffPres.ProcessAlm
RDC_SB_AHU8025_MixTemp_CommAlm.CommAlm | Communication Alarm | Normal | Alarm | RDC_SB_AHU8025_MixTemp_CommAlm.CommAlm
RDC_SB_AHU8025_OA_Dmpr.Ack | Acknowledge | Normal | Ack | RDC_SB_AHU8025_OA_Dmpr.Ack
RDC_SB_AHU8025_OA_Dmpr.AutoCmd | Auto Command | Normal | Auto | RDC_SB_AHU8025_OA_Dmpr.AutoCmd
RDC_SB_AHU8025_OA_Dmpr.AutoManSts | Auto/Manual Status | Manual | Auto | RDC_SB_AHU8025_OA_Dmpr.AutoManSts
RDC_SB_AHU8025_OA_Dmpr.FbFailAlm | Feedback Fail Alarm | Normal | Alarm | RDC_SB_AHU8025_OA_Dmpr.FbFailAlm
RDC_SB_AHU8025_OA_Dmpr.FTC | Fail to Close Alarm | Normal | Alarm | RDC_SB_AHU8025_OA_Dmpr.FTC
RDC_SB_AHU8025_OA_Dmpr.FTO | Fail to Open Alarm | Normal | Alarm | RDC_SB_AHU8025_OA_Dmpr.FTO
RDC_SB_AHU8025_OA_Dmpr.ManCmd | Manual Command | Normal | Manual | RDC_SB_AHU8025_OA_Dmpr.ManCmd
RDC_SB_AHU8025_OA_Dmpr.OpenCloseSts | Open/Close Status | Close | Open | RDC_SB_AHU8025_OA_Dmpr.OpenCloseSts
RDC_SB_AHU8025_OA_Dmpr.ResetCmd | Reset Command | Normal | Reset | RDC_SB_AHU8025_OA_Dmpr.ResetCmd
RDC_SB_AHU8025_OA_Flow.Ack | Acknowledge | Normal | Reset | RDC_SB_AHU8025_OA_Flow.Ack
RDC_SB_AHU8025_OA_Flow.CommAlm | Communication Alarm | Normal | Alarm | RDC_SB_AHU8025_OA_Flow.CommAlm
RDC_SB_AHU8025_OA_Flow.FltRst | Fault Reset | Normal | Reset | RDC_SB_AHU8025_OA_Flow.FltRst
RDC_SB_AHU8025_OA_Flow.ProcessAlm | Process Value Alarm | Normal | Alarm | RDC_SB_AHU8025_OA_Flow.ProcessAlm
RDC_SB_AHU8025_OA_MixAir_Humd.Ack | Acknowledge | Normal | Reset | RDC_SB_AHU8025_OA_MixAir_Humd.Ack
RDC_SB_AHU8025_OA_MixAir_Humd.CommAlm | Communication Alarm | Normal | Alarm | RDC_SB_AHU8025_OA_MixAir_Humd.CommAlm
RDC_SB_AHU8025_OA_MixAir_Humd.FltRst | Fault Reset | Normal | Reset | RDC_SB_AHU8025_OA_MixAir_Humd.FltRst
RDC_SB_AHU8025_OA_MixAir_Humd.ProcessAlm | Process Value Alarm | Normal | Alarm | RDC_SB_AHU8025_OA_MixAir_Humd.ProcessAlm
RDC_SB_AHU8025_OA_MixAir_Temp.Ack | Acknowledge | Normal | Reset | RDC_SB_AHU8025_OA_MixAir_Temp.Ack
RDC_SB_AHU8025_OA_MixAir_Temp.CommAlm | Communication Alarm | Normal | Alarm | RDC_SB_AHU8025_OA_MixAir_Temp.CommAlm
RDC_SB_AHU8025_OA_MixAir_Temp.FltRst | Fault Reset | Normal | Reset | RDC_SB_AHU8025_OA_MixAir_Temp.FltRst
RDC_SB_AHU8025_OA_MixAir_Temp.ProcessAlm | Process Value Alarm | Normal | Alarm | RDC_SB_AHU8025_OA_MixAir_Temp.ProcessAlm
RDC_SB_AHU8025_PreFlt.PressureHigh | Pressure High Filter Dirty Status | Normal | Alarm | RDC_SB_AHU8025_PreFlt.PressureHigh
RDC_SB_AHU8025_Preflt_DiffPres.Ack | Acknowledge | Normal | Reset | RDC_SB_AHU8025_Preflt_DiffPres.Ack
RDC_SB_AHU8025_Preflt_DiffPres.CommAlm | Communication Alarm | Normal | Alarm | RDC_SB_AHU8025_Preflt_DiffPres.CommAlm
RDC_SB_AHU8025_Preflt_DiffPres.FltRst | Fault Reset | Normal | Reset | RDC_SB_AHU8025_Preflt_DiffPres.FltRst
RDC_SB_AHU8025_Preflt_DiffPres.ProcessAlm | Process Value Alarm | Normal | Alarm | RDC_SB_AHU8025_Preflt_DiffPres.ProcessAlm
RDC_SB_AHU8025_RA_Dmpr.Ack | Acknowledge | Normal | Ack | RDC_SB_AHU8025_RA_Dmpr.Ack
RDC_SB_AHU8025_RA_Dmpr.AutoCmd | Auto Command | Normal | Auto | RDC_SB_AHU8025_RA_Dmpr.AutoCmd
RDC_SB_AHU8025_RA_Dmpr.AutoManSts | Auto/Manual Status | Manual | Auto | RDC_SB_AHU8025_RA_Dmpr.AutoManSts
RDC_SB_AHU8025_RA_Dmpr.FbFailAlm | Feedback Fail Alarm | Normal | Alarm | RDC_SB_AHU8025_RA_Dmpr.FbFailAlm
RDC_SB_AHU8025_RA_Dmpr.FTC | Fail to Close Alarm | Normal | Alarm | RDC_SB_AHU8025_RA_Dmpr.FTC
RDC_SB_AHU8025_RA_Dmpr.FTO | Fail to Open Alarm | Normal | Alarm | RDC_SB_AHU8025_RA_Dmpr.FTO
RDC_SB_AHU8025_RA_Dmpr.ManCmd | Manual Command | Normal | Manual | RDC_SB_AHU8025_RA_Dmpr.ManCmd
RDC_SB_AHU8025_RA_Dmpr.OpenCloseSts | Open/Close Status | Close | Open | RDC_SB_AHU8025_RA_Dmpr.OpenCloseSts
RDC_SB_AHU8025_RA_Dmpr.ResetCmd | Reset Command | Normal | Reset | RDC_SB_AHU8025_RA_Dmpr.ResetCmd
RDC_SB_AHU8025_RtnTempA_CommAlm.CommAlm | Communication Alarm | Normal | Alarm | RDC_SB_AHU8025_RtnTempA_CommAlm.CommAlm
RDC_SB_AHU8025_SA_Flow.Ack | Acknowledge | Normal | Reset | RDC_SB_AHU8025_SA_Flow.Ack
RDC_SB_AHU8025_SA_Flow.CommAlm | Communication Alarm | Normal | Alarm | RDC_SB_AHU8025_SA_Flow.CommAlm
RDC_SB_AHU8025_SA_Flow.FltRst | Fault Reset | Normal | Reset | RDC_SB_AHU8025_SA_Flow.FltRst
RDC_SB_AHU8025_SA_Flow.ProcessAlm | Process Value Alarm | Normal | Alarm | RDC_SB_AHU8025_SA_Flow.ProcessAlm
RDC_SB_AHU8025_SA_Humd.Ack | Acknowledge | Normal | Reset | RDC_SB_AHU8025_SA_Humd.Ack
RDC_SB_AHU8025_SA_Humd.CommAlm | Communication Alarm | Normal | Alarm | RDC_SB_AHU8025_SA_Humd.CommAlm
RDC_SB_AHU8025_SA_Humd.FltRst | Fault Reset | Normal | Reset | RDC_SB_AHU8025_SA_Humd.FltRst
RDC_SB_AHU8025_SA_Humd.ProcessAlm | Process Value Alarm | Normal | Alarm | RDC_SB_AHU8025_SA_Humd.ProcessAlm
RDC_SB_AHU8025_SA_Pres.Ack | Acknowledge | Normal | Reset | RDC_SB_AHU8025_SA_Pres.Ack
RDC_SB_AHU8025_SA_Pres.CommAlm | Communication Alarm | Normal | Alarm | RDC_SB_AHU8025_SA_Pres.CommAlm
RDC_SB_AHU8025_SA_Pres.FltRst | Fault Reset | Normal | Reset | RDC_SB_AHU8025_SA_Pres.FltRst
RDC_SB_AHU8025_SA_Pres.ProcessAlm | Process Value Alarm | Normal | Alarm | RDC_SB_AHU8025_SA_Pres.ProcessAlm
RDC_SB_AHU8025_SA_Smoke_Dmpr.Ack | Acknowledge | Normal | Ack | RDC_SB_AHU8025_SA_Smoke_Dmpr.Ack
RDC_SB_AHU8025_SA_Smoke_Dmpr.AutoCmd | Auto Command | Normal | Auto | RDC_SB_AHU8025_SA_Smoke_Dmpr.AutoCmd
RDC_SB_AHU8025_SA_Smoke_Dmpr.AutoManSts | Auto/Manual Status | Manual | Auto | RDC_SB_AHU8025_SA_Smoke_Dmpr.AutoManSts
RDC_SB_AHU8025_SA_Smoke_Dmpr.ClsCmd | Close Command | Normal | Close | RDC_SB_AHU8025_SA_Smoke_Dmpr.ClsCmd
RDC_SB_AHU8025_SA_Smoke_Dmpr.FbFailAlm | Feedback Fail Alarm | Normal | Alarm | RDC_SB_AHU8025_SA_Smoke_Dmpr.FbFailAlm
RDC_SB_AHU8025_SA_Smoke_Dmpr.FTC | Fail to Close Alarm | Normal | Alarm | RDC_SB_AHU8025_SA_Smoke_Dmpr.FTC
RDC_SB_AHU8025_SA_Smoke_Dmpr.FTO | Fail to Open Alarm | Normal | Alarm | RDC_SB_AHU8025_SA_Smoke_Dmpr.FTO
RDC_SB_AHU8025_SA_Smoke_Dmpr.ManCmd | Manual Command | Normal | Manual | RDC_SB_AHU8025_SA_Smoke_Dmpr.ManCmd
RDC_SB_AHU8025_SA_Smoke_Dmpr.OpenCloseSts | Open/Close Status | Close | Open | RDC_SB_AHU8025_SA_Smoke_Dmpr.OpenCloseSts
RDC_SB_AHU8025_SA_Smoke_Dmpr.OpenCmd | Open Command | Normal | Open | RDC_SB_AHU8025_SA_Smoke_Dmpr.OpenCmd
RDC_SB_AHU8025_SA_Smoke_Dmpr.ResetCmd | Reset Command | Normal | Reset | RDC_SB_AHU8025_SA_Smoke_Dmpr.ResetCmd
RDC_SB_AHU8025_SA_Temp.Ack | Acknowledge | Normal | Reset | RDC_SB_AHU8025_SA_Temp.Ack
RDC_SB_AHU8025_SA_Temp.CommAlm | Communication Alarm | Normal | Alarm | RDC_SB_AHU8025_SA_Temp.CommAlm
RDC_SB_AHU8025_SA_Temp.FltRst | Fault Reset | Normal | Reset | RDC_SB_AHU8025_SA_Temp.FltRst
RDC_SB_AHU8025_SA_Temp.ProcessAlm | Process Value Alarm | Normal | Alarm | RDC_SB_AHU8025_SA_Temp.ProcessAlm
RDC_SB_AHU8025_SAPres_CommAlm.CommAlm | Communication Alarm | Normal | Alarm | RDC_SB_AHU8025_SAPres_CommAlm.CommAlm
RDC_SB_AHU8025_SATemp_CommAlm.CommAlm | Communication Alarm | Normal | Alarm | RDC_SB_AHU8025_SATemp_CommAlm.CommAlm
RDC_SB_AHU8025_SF.Ack | Acknowledge | Normal | Ack | RDC_SB_AHU8025_SF.Ack
RDC_SB_AHU8025_SF.AutoCmd | Auto Command | Normal | Auto | RDC_SB_AHU8025_SF.AutoCmd
RDC_SB_AHU8025_SF.AutoManSts | Auto/Manual Status | Manual | Auto | RDC_SB_AHU8025_SF.AutoManSts
RDC_SB_AHU8025_SF.FbFltAlm | Feedback Fault Alarm | Normal | Alarm | RDC_SB_AHU8025_SF.FbFltAlm
RDC_SB_AHU8025_SF.FTSP | Fail to Stop Alarm | Normal | Alarm | RDC_SB_AHU8025_SF.FTSP
RDC_SB_AHU8025_SF.FTST | Fail to Start Alarm | Normal | Alarm | RDC_SB_AHU8025_SF.FTST
RDC_SB_AHU8025_SF.Interlock | Operation Interlock | No | Yes | RDC_SB_AHU8025_SF.Interlock
RDC_SB_AHU8025_SF.LocRemSts | Local/Remote Status | Local | Remote | RDC_SB_AHU8025_SF.LocRemSts
RDC_SB_AHU8025_SF.ManCmd | Manual Command | Normal | Manual | RDC_SB_AHU8025_SF.ManCmd
RDC_SB_AHU8025_SF.PDSFlt | PDS Fault Alarm | Normal | Alarm | RDC_SB_AHU8025_SF.PDSFlt
RDC_SB_AHU8025_SF.ResetCmd | Reset Command | Normal | Reset | RDC_SB_AHU8025_SF.ResetCmd
RDC_SB_AHU8025_SF.RunSts | Run Status | Stopped | Running | RDC_SB_AHU8025_SF.RunSts
RDC_SB_AHU8025_SF.StartCmd | Start Command | Normal | Start | RDC_SB_AHU8025_SF.StartCmd
RDC_SB_AHU8025_SF.StopCmd | Stop Command | Normal | Stop | RDC_SB_AHU8025_SF.StopCmd
RDC_SB_AHU8025_SF.Trip | Trip Alarm | Normal | Alarm | RDC_SB_AHU8025_SF.Trip
RDC_SB_AHU8025_SF.VFDAlm | VFD Common Alarm | Normal | Alarm | RDC_SB_AHU8025_SF.VFDAlm
RDC_SB_AHU8025_SF_CommAlm.CommAlm | Communication Alarm | Normal | Alarm | RDC_SB_AHU8025_SF_CommAlm.CommAlm
RDC_SB_AHU8025_SF_PDS.iFlt | Fault Alarm | Normal | Alarm | RDC_SB_AHU8025_SF_PDS.iFlt
RDC_SB_AHU8025_SF_PDS.iOnOffSts | On\Off Status | OFF | ON | RDC_SB_AHU8025_SF_PDS.iOnOffSts
RDC_SB_AHU8025_SF_PSH.Alm | Alarm | Normal | Alarm | RDC_SB_AHU8025_SF_PSH.Alm
RDC_SB_AHU8025_SF_PSL.Alm | Alarm | Normal | Alarm | RDC_SB_AHU8025_SF_PSL.Alm
RDC_SB_AHU8025_Smoke_Alm.Alm | Alarm | Alarm | Normal | RDC_SB_AHU8025_Smoke_Alm.Alm
RDC_SB_AHU8025_SupTempB_CommAlm.CommAlm | Communication Alarm | Normal | Alarm | RDC_SB_AHU8025_SupTempB_CommAlm.CommAlm
RDC_SB_AHU8026.DmprAutoSts | All Damper in Auto Mode | Not Auto | Auto | RDC_SB_AHU8026.DmprAutoSts
RDC_SB_AHU8026.EnableDisableCmd | Enable/Disable Command | Disable | Enable | RDC_SB_AHU8026.EnableDisableCmd
RDC_SB_AHU8026.ResetCmd | Reset Command | Normal | Reset | RDC_SB_AHU8026.ResetCmd
RDC_SB_AHU8026.SupFanAutoSts | All Fan in Auto Mode | Not Auto | Auto | RDC_SB_AHU8026.SupFanAutoSts
RDC_SB_AHU8026_Cool_RtnTemp.Ack | Acknowledge | Normal | Reset | RDC_SB_AHU8026_Cool_RtnTemp.Ack
RDC_SB_AHU8026_Cool_RtnTemp.CommAlm | Communication Alarm | Normal | Alarm | RDC_SB_AHU8026_Cool_RtnTemp.CommAlm
RDC_SB_AHU8026_Cool_RtnTemp.FltRst | Fault Reset | Normal | Reset | RDC_SB_AHU8026_Cool_RtnTemp.FltRst
RDC_SB_AHU8026_Cool_RtnTemp.ProcessAlm | Process Value Alarm | Normal | Alarm | RDC_SB_AHU8026_Cool_RtnTemp.ProcessAlm
RDC_SB_AHU8026_Cool_SupTemp.Ack | Acknowledge | Normal | Reset | RDC_SB_AHU8026_Cool_SupTemp.Ack
RDC_SB_AHU8026_Cool_SupTemp.CommAlm | Communication Alarm | Normal | Alarm | RDC_SB_AHU8026_Cool_SupTemp.CommAlm
RDC_SB_AHU8026_Cool_SupTemp.FltRst | Fault Reset | Normal | Reset | RDC_SB_AHU8026_Cool_SupTemp.FltRst
RDC_SB_AHU8026_Cool_SupTemp.ProcessAlm | Process Value Alarm | Normal | Alarm | RDC_SB_AHU8026_Cool_SupTemp.ProcessAlm
RDC_SB_AHU8026_Cool_Vlv.Ack | Acknowledge | Normal | Ack | RDC_SB_AHU8026_Cool_Vlv.Ack
RDC_SB_AHU8026_Cool_Vlv.AutoCmd | Auto Command | Normal | Auto | RDC_SB_AHU8026_Cool_Vlv.AutoCmd
RDC_SB_AHU8026_Cool_Vlv.AutoManSts | Auto/Manual Status | Manual | Auto | RDC_SB_AHU8026_Cool_Vlv.AutoManSts
RDC_SB_AHU8026_Cool_Vlv.CommFail | Communication Fail Alarm | Normal | Alarm | RDC_SB_AHU8026_Cool_Vlv.CommFail
RDC_SB_AHU8026_Cool_Vlv.CommFlt | Common Fault Alarm | Normal | Alarm | RDC_SB_AHU8026_Cool_Vlv.CommFlt
RDC_SB_AHU8026_Cool_Vlv.FbFailAlm | Feedback Fail Alarm | Normal | Alarm | RDC_SB_AHU8026_Cool_Vlv.FbFailAlm
RDC_SB_AHU8026_Cool_Vlv.FTC | Fail to Close Alarm | Normal | Alarm | RDC_SB_AHU8026_Cool_Vlv.FTC
RDC_SB_AHU8026_Cool_Vlv.FTO | Fail to Open Alarm | Normal | Alarm | RDC_SB_AHU8026_Cool_Vlv.FTO
RDC_SB_AHU8026_Cool_Vlv.ManCmd | Manual Command | Normal | Manual | RDC_SB_AHU8026_Cool_Vlv.ManCmd
RDC_SB_AHU8026_Cool_Vlv.OpenCloseSts | Open/Close Status | Close | Open | RDC_SB_AHU8026_Cool_Vlv.OpenCloseSts
RDC_SB_AHU8026_Cool_Vlv.ResetCmd | Reset Command | Normal | Reset | RDC_SB_AHU8026_Cool_Vlv.ResetCmd
RDC_SB_AHU8026_Cool_Vlv_TIC.AutoCmd | RDC SB CPNL 0005 AHU8026 Cooling Coil Control Valve TIC-0707 | Normal | Auto | RDC_SB_AHU8026_Cool_Vlv_TIC.AutoCmd
RDC_SB_AHU8026_Cool_Vlv_TIC.AutoManSts | RDC SB CPNL 0005 AHU8026 Cooling Coil Control Valve TIC-0707 | Manual | Auto | RDC_SB_AHU8026_Cool_Vlv_TIC.AutoManSts
RDC_SB_AHU8026_Cool_Vlv_TIC.ManCmd | RDC SB CPNL 0005 AHU8026 Cooling Coil Control Valve TIC-0707 | Normal | Manual | RDC_SB_AHU8026_Cool_Vlv_TIC.ManCmd
RDC_SB_AHU8026_CtrlVlv_CommAlm.CommAlm | Communication Alarm | Normal | Alarm | RDC_SB_AHU8026_CtrlVlv_CommAlm.CommAlm
RDC_SB_AHU8026_DA_Pres.Ack | Acknowledge | Normal | Reset | RDC_SB_AHU8026_DA_Pres.Ack
RDC_SB_AHU8026_DA_Pres.CommAlm | Communication Alarm | Normal | Alarm | RDC_SB_AHU8026_DA_Pres.CommAlm
RDC_SB_AHU8026_DA_Pres.FltRst | Fault Reset | Normal | Reset | RDC_SB_AHU8026_DA_Pres.FltRst
RDC_SB_AHU8026_DA_Pres.ProcessAlm | Process Value Alarm | Normal | Alarm | RDC_SB_AHU8026_DA_Pres.ProcessAlm
RDC_SB_AHU8026_DAPres_CommAlm.CommAlm | Communication Alarm | Normal | Alarm | RDC_SB_AHU8026_DAPres_CommAlm.CommAlm
RDC_SB_AHU8026_FinalFlt.PressureHigh | Pressure High Filter Dirty Status | Normal | Alarm | RDC_SB_AHU8026_FinalFlt.PressureHigh
RDC_SB_AHU8026_FinalFlt_DiffPres.Ack | Acknowledge | Normal | Reset | RDC_SB_AHU8026_FinalFlt_DiffPres.Ack
RDC_SB_AHU8026_FinalFlt_DiffPres.CommAlm | Communication Alarm | Normal | Alarm | RDC_SB_AHU8026_FinalFlt_DiffPres.CommAlm
RDC_SB_AHU8026_FinalFlt_DiffPres.FltRst | Fault Reset | Normal | Reset | RDC_SB_AHU8026_FinalFlt_DiffPres.FltRst
RDC_SB_AHU8026_FinalFlt_DiffPres.ProcessAlm | Process Value Alarm | Normal | Alarm | RDC_SB_AHU8026_FinalFlt_DiffPres.ProcessAlm
RDC_SB_AHU8026_MixTemp_CommAlm.CommAlm | Communication Alarm | Normal | Alarm | RDC_SB_AHU8026_MixTemp_CommAlm.CommAlm
RDC_SB_AHU8026_OA_Dmpr.Ack | Acknowledge | Normal | Ack | RDC_SB_AHU8026_OA_Dmpr.Ack
RDC_SB_AHU8026_OA_Dmpr.AutoCmd | Auto Command | Normal | Auto | RDC_SB_AHU8026_OA_Dmpr.AutoCmd
RDC_SB_AHU8026_OA_Dmpr.AutoManSts | Auto/Manual Status | Manual | Auto | RDC_SB_AHU8026_OA_Dmpr.AutoManSts
RDC_SB_AHU8026_OA_Dmpr.FbFailAlm | Feedback Fail Alarm | Normal | Alarm | RDC_SB_AHU8026_OA_Dmpr.FbFailAlm
RDC_SB_AHU8026_OA_Dmpr.FTC | Fail to Close Alarm | Normal | Alarm | RDC_SB_AHU8026_OA_Dmpr.FTC
RDC_SB_AHU8026_OA_Dmpr.FTO | Fail to Open Alarm | Normal | Alarm | RDC_SB_AHU8026_OA_Dmpr.FTO
RDC_SB_AHU8026_OA_Dmpr.ManCmd | Manual Command | Normal | Manual | RDC_SB_AHU8026_OA_Dmpr.ManCmd
RDC_SB_AHU8026_OA_Dmpr.OpenCloseSts | Open/Close Status | Close | Open | RDC_SB_AHU8026_OA_Dmpr.OpenCloseSts
RDC_SB_AHU8026_OA_Dmpr.ResetCmd | Reset Command | Normal | Reset | RDC_SB_AHU8026_OA_Dmpr.ResetCmd
RDC_SB_AHU8026_OA_Flow.Ack | Acknowledge | Normal | Reset | RDC_SB_AHU8026_OA_Flow.Ack
RDC_SB_AHU8026_OA_Flow.CommAlm | Communication Alarm | Normal | Alarm | RDC_SB_AHU8026_OA_Flow.CommAlm
RDC_SB_AHU8026_OA_Flow.FltRst | Fault Reset | Normal | Reset | RDC_SB_AHU8026_OA_Flow.FltRst
RDC_SB_AHU8026_OA_Flow.ProcessAlm | Process Value Alarm | Normal | Alarm | RDC_SB_AHU8026_OA_Flow.ProcessAlm
RDC_SB_AHU8026_OA_MixAir_Humd.Ack | Acknowledge | Normal | Reset | RDC_SB_AHU8026_OA_MixAir_Humd.Ack
RDC_SB_AHU8026_OA_MixAir_Humd.CommAlm | Communication Alarm | Normal | Alarm | RDC_SB_AHU8026_OA_MixAir_Humd.CommAlm
RDC_SB_AHU8026_OA_MixAir_Humd.FltRst | Fault Reset | Normal | Reset | RDC_SB_AHU8026_OA_MixAir_Humd.FltRst
RDC_SB_AHU8026_OA_MixAir_Humd.ProcessAlm | Process Value Alarm | Normal | Alarm | RDC_SB_AHU8026_OA_MixAir_Humd.ProcessAlm
RDC_SB_AHU8026_OA_MixAir_Temp.Ack | Acknowledge | Normal | Reset | RDC_SB_AHU8026_OA_MixAir_Temp.Ack
RDC_SB_AHU8026_OA_MixAir_Temp.CommAlm | Communication Alarm | Normal | Alarm | RDC_SB_AHU8026_OA_MixAir_Temp.CommAlm
RDC_SB_AHU8026_OA_MixAir_Temp.FltRst | Fault Reset | Normal | Reset | RDC_SB_AHU8026_OA_MixAir_Temp.FltRst
RDC_SB_AHU8026_OA_MixAir_Temp.ProcessAlm | Process Value Alarm | Normal | Alarm | RDC_SB_AHU8026_OA_MixAir_Temp.ProcessAlm
RDC_SB_AHU8026_PreFlt.PressureHigh | Pressure High Filter Dirty Status | Normal | Alarm | RDC_SB_AHU8026_PreFlt.PressureHigh
RDC_SB_AHU8026_Preflt_DiffPres.Ack | Acknowledge | Normal | Reset | RDC_SB_AHU8026_Preflt_DiffPres.Ack
RDC_SB_AHU8026_Preflt_DiffPres.CommAlm | Communication Alarm | Normal | Alarm | RDC_SB_AHU8026_Preflt_DiffPres.CommAlm
RDC_SB_AHU8026_Preflt_DiffPres.FltRst | Fault Reset | Normal | Reset | RDC_SB_AHU8026_Preflt_DiffPres.FltRst
RDC_SB_AHU8026_Preflt_DiffPres.ProcessAlm | Process Value Alarm | Normal | Alarm | RDC_SB_AHU8026_Preflt_DiffPres.ProcessAlm
RDC_SB_AHU8026_RA_Dmpr.Ack | Acknowledge | Normal | Ack | RDC_SB_AHU8026_RA_Dmpr.Ack
RDC_SB_AHU8026_RA_Dmpr.AutoCmd | Auto Command | Normal | Auto | RDC_SB_AHU8026_RA_Dmpr.AutoCmd
RDC_SB_AHU8026_RA_Dmpr.AutoManSts | Auto/Manual Status | Manual | Auto | RDC_SB_AHU8026_RA_Dmpr.AutoManSts
RDC_SB_AHU8026_RA_Dmpr.FbFailAlm | Feedback Fail Alarm | Normal | Alarm | RDC_SB_AHU8026_RA_Dmpr.FbFailAlm
RDC_SB_AHU8026_RA_Dmpr.FTC | Fail to Close Alarm | Normal | Alarm | RDC_SB_AHU8026_RA_Dmpr.FTC
RDC_SB_AHU8026_RA_Dmpr.FTO | Fail to Open Alarm | Normal | Alarm | RDC_SB_AHU8026_RA_Dmpr.FTO
RDC_SB_AHU8026_RA_Dmpr.ManCmd | Manual Command | Normal | Manual | RDC_SB_AHU8026_RA_Dmpr.ManCmd
RDC_SB_AHU8026_RA_Dmpr.OpenCloseSts | Open/Close Status | Close | Open | RDC_SB_AHU8026_RA_Dmpr.OpenCloseSts
RDC_SB_AHU8026_RA_Dmpr.ResetCmd | Reset Command | Normal | Reset | RDC_SB_AHU8026_RA_Dmpr.ResetCmd
RDC_SB_AHU8026_RtnTempA_CommAlm.CommAlm | Communication Alarm | Normal | Alarm | RDC_SB_AHU8026_RtnTempA_CommAlm.CommAlm
RDC_SB_AHU8026_SA_Flow.Ack | Acknowledge | Normal | Reset | RDC_SB_AHU8026_SA_Flow.Ack
RDC_SB_AHU8026_SA_Flow.CommAlm | Communication Alarm | Normal | Alarm | RDC_SB_AHU8026_SA_Flow.CommAlm
RDC_SB_AHU8026_SA_Flow.FltRst | Fault Reset | Normal | Reset | RDC_SB_AHU8026_SA_Flow.FltRst
RDC_SB_AHU8026_SA_Flow.ProcessAlm | Process Value Alarm | Normal | Alarm | RDC_SB_AHU8026_SA_Flow.ProcessAlm
RDC_SB_AHU8026_SA_Humd.Ack | Acknowledge | Normal | Reset | RDC_SB_AHU8026_SA_Humd.Ack
RDC_SB_AHU8026_SA_Humd.CommAlm | Communication Alarm | Normal | Alarm | RDC_SB_AHU8026_SA_Humd.CommAlm
RDC_SB_AHU8026_SA_Humd.FltRst | Fault Reset | Normal | Reset | RDC_SB_AHU8026_SA_Humd.FltRst
RDC_SB_AHU8026_SA_Humd.ProcessAlm | Process Value Alarm | Normal | Alarm | RDC_SB_AHU8026_SA_Humd.ProcessAlm
RDC_SB_AHU8026_SA_Pres.Ack | Acknowledge | Normal | Reset | RDC_SB_AHU8026_SA_Pres.Ack
RDC_SB_AHU8026_SA_Pres.CommAlm | Communication Alarm | Normal | Alarm | RDC_SB_AHU8026_SA_Pres.CommAlm
RDC_SB_AHU8026_SA_Pres.FltRst | Fault Reset | Normal | Reset | RDC_SB_AHU8026_SA_Pres.FltRst
RDC_SB_AHU8026_SA_Pres.ProcessAlm | Process Value Alarm | Normal | Alarm | RDC_SB_AHU8026_SA_Pres.ProcessAlm
RDC_SB_AHU8026_SA_Smoke_Dmpr.Ack | Acknowledge | Normal | Ack | RDC_SB_AHU8026_SA_Smoke_Dmpr.Ack
RDC_SB_AHU8026_SA_Smoke_Dmpr.AutoCmd | Auto Command | Normal | Auto | RDC_SB_AHU8026_SA_Smoke_Dmpr.AutoCmd
RDC_SB_AHU8026_SA_Smoke_Dmpr.AutoManSts | Auto/Manual Status | Manual | Auto | RDC_SB_AHU8026_SA_Smoke_Dmpr.AutoManSts
RDC_SB_AHU8026_SA_Smoke_Dmpr.ClsCmd | Close Command | Normal | Close | RDC_SB_AHU8026_SA_Smoke_Dmpr.ClsCmd
RDC_SB_AHU8026_SA_Smoke_Dmpr.FbFailAlm | Feedback Fail Alarm | Normal | Alarm | RDC_SB_AHU8026_SA_Smoke_Dmpr.FbFailAlm
RDC_SB_AHU8026_SA_Smoke_Dmpr.FTC | Fail to Close Alarm | Normal | Alarm | RDC_SB_AHU8026_SA_Smoke_Dmpr.FTC
RDC_SB_AHU8026_SA_Smoke_Dmpr.FTO | Fail to Open Alarm | Normal | Alarm | RDC_SB_AHU8026_SA_Smoke_Dmpr.FTO
RDC_SB_AHU8026_SA_Smoke_Dmpr.ManCmd | Manual Command | Normal | Manual | RDC_SB_AHU8026_SA_Smoke_Dmpr.ManCmd
RDC_SB_AHU8026_SA_Smoke_Dmpr.OpenCloseSts | Open/Close Status | Close | Open | RDC_SB_AHU8026_SA_Smoke_Dmpr.OpenCloseSts
RDC_SB_AHU8026_SA_Smoke_Dmpr.OpenCmd | Open Command | Normal | Open | RDC_SB_AHU8026_SA_Smoke_Dmpr.OpenCmd
RDC_SB_AHU8026_SA_Smoke_Dmpr.ResetCmd | Reset Command | Normal | Reset | RDC_SB_AHU8026_SA_Smoke_Dmpr.ResetCmd
RDC_SB_AHU8026_SA_Temp.Ack | Acknowledge | Normal | Reset | RDC_SB_AHU8026_SA_Temp.Ack
RDC_SB_AHU8026_SA_Temp.CommAlm | Communication Alarm | Normal | Alarm | RDC_SB_AHU8026_SA_Temp.CommAlm
RDC_SB_AHU8026_SA_Temp.FltRst | Fault Reset | Normal | Reset | RDC_SB_AHU8026_SA_Temp.FltRst
RDC_SB_AHU8026_SA_Temp.ProcessAlm | Process Value Alarm | Normal | Alarm | RDC_SB_AHU8026_SA_Temp.ProcessAlm
RDC_SB_AHU8026_SAPres_CommAlm.CommAlm | Communication Alarm | Normal | Alarm | RDC_SB_AHU8026_SAPres_CommAlm.CommAlm
RDC_SB_AHU8026_SATemp_CommAlm.CommAlm | Communication Alarm | Normal | Alarm | RDC_SB_AHU8026_SATemp_CommAlm.CommAlm
RDC_SB_AHU8026_SF.Ack | Acknowledge | Normal | Ack | RDC_SB_AHU8026_SF.Ack
RDC_SB_AHU8026_SF.AutoCmd | Auto Command | Normal | Auto | RDC_SB_AHU8026_SF.AutoCmd
RDC_SB_AHU8026_SF.AutoManSts | Auto/Manual Status | Manual | Auto | RDC_SB_AHU8026_SF.AutoManSts
RDC_SB_AHU8026_SF.FbFltAlm | Feedback Fault Alarm | Normal | Alarm | RDC_SB_AHU8026_SF.FbFltAlm
RDC_SB_AHU8026_SF.FTSP | Fail to Stop Alarm | Normal | Alarm | RDC_SB_AHU8026_SF.FTSP
RDC_SB_AHU8026_SF.FTST | Fail to Start Alarm | Normal | Alarm | RDC_SB_AHU8026_SF.FTST
RDC_SB_AHU8026_SF.Interlock | Operation Interlock | No | Yes | RDC_SB_AHU8026_SF.Interlock
RDC_SB_AHU8026_SF.LocRemSts | Local/Remote Status | Local | Remote | RDC_SB_AHU8026_SF.LocRemSts
RDC_SB_AHU8026_SF.ManCmd | Manual Command | Normal | Manual | RDC_SB_AHU8026_SF.ManCmd
RDC_SB_AHU8026_SF.PDSFlt | PDS Fault Alarm | Normal | Alarm | RDC_SB_AHU8026_SF.PDSFlt
RDC_SB_AHU8026_SF.ResetCmd | Reset Command | Normal | Reset | RDC_SB_AHU8026_SF.ResetCmd
RDC_SB_AHU8026_SF.RunSts | Run Status | Stopped | Running | RDC_SB_AHU8026_SF.RunSts
RDC_SB_AHU8026_SF.StartCmd | Start Command | Normal | Start | RDC_SB_AHU8026_SF.StartCmd
RDC_SB_AHU8026_SF.StopCmd | Stop Command | Normal | Stop | RDC_SB_AHU8026_SF.StopCmd
RDC_SB_AHU8026_SF.Trip | Trip Alarm | Normal | Alarm | RDC_SB_AHU8026_SF.Trip
RDC_SB_AHU8026_SF.VFDAlm | VFD Common Alarm | Normal | Alarm | RDC_SB_AHU8026_SF.VFDAlm
RDC_SB_AHU8026_SF_CommAlm.CommAlm | Communication Alarm | Normal | Alarm | RDC_SB_AHU8026_SF_CommAlm.CommAlm
RDC_SB_AHU8026_SF_PDS.iFlt | Fault Alarm | Normal | Alarm | RDC_SB_AHU8026_SF_PDS.iFlt
RDC_SB_AHU8026_SF_PDS.iOnOffSts | On\Off Status | OFF | ON | RDC_SB_AHU8026_SF_PDS.iOnOffSts
RDC_SB_AHU8026_SF_PSH.Alm | Alarm | Normal | Alarm | RDC_SB_AHU8026_SF_PSH.Alm
RDC_SB_AHU8026_SF_PSL.Alm | Alarm | Normal | Alarm | RDC_SB_AHU8026_SF_PSL.Alm
RDC_SB_AHU8026_Smoke_Alm.Alm | Alarm | Alarm | Normal | RDC_SB_AHU8026_Smoke_Alm.Alm
RDC_SB_AHU8026_SupTempB_CommAlm.CommAlm | Communication Alarm | Normal | Alarm | RDC_SB_AHU8026_SupTempB_CommAlm.CommAlm
RDC_SB_AHU8031.DmprAutoSts | All Damper in Auto Mode | Not Auto | Auto | RDC_SB_AHU8031.DmprAutoSts
RDC_SB_AHU8031.EnableDisableCmd | Enable/Disable Command | Disable | Enable | RDC_SB_AHU8031.EnableDisableCmd
RDC_SB_AHU8031.ResetCmd | Reset Command | Normal | Reset | RDC_SB_AHU8031.ResetCmd
RDC_SB_AHU8031.SupFanAutoSts | All Fan in Auto Mode | Not Auto | Auto | RDC_SB_AHU8031.SupFanAutoSts
RDC_SB_AHU8031_ComLab_DiffPresA.Ack | Acknowledge | Normal | Reset | RDC_SB_AHU8031_ComLab_DiffPresA.Ack
RDC_SB_AHU8031_ComLab_DiffPresA.CommAlm | Communication Alarm | Normal | Alarm | RDC_SB_AHU8031_ComLab_DiffPresA.CommAlm
RDC_SB_AHU8031_ComLab_DiffPresA.FltRst | Fault Reset | Normal | Reset | RDC_SB_AHU8031_ComLab_DiffPresA.FltRst
RDC_SB_AHU8031_ComLab_DiffPresA.ProcessAlm | Process Value Alarm | Normal | Alarm | RDC_SB_AHU8031_ComLab_DiffPresA.ProcessAlm
RDC_SB_AHU8031_ComLab_DiffPresB.Ack | Acknowledge | Normal | Reset | RDC_SB_AHU8031_ComLab_DiffPresB.Ack
RDC_SB_AHU8031_ComLab_DiffPresB.CommAlm | Communication Alarm | Normal | Alarm | RDC_SB_AHU8031_ComLab_DiffPresB.CommAlm
RDC_SB_AHU8031_ComLab_DiffPresB.FltRst | Fault Reset | Normal | Reset | RDC_SB_AHU8031_ComLab_DiffPresB.FltRst
RDC_SB_AHU8031_ComLab_DiffPresB.ProcessAlm | Process Value Alarm | Normal | Alarm | RDC_SB_AHU8031_ComLab_DiffPresB.ProcessAlm
RDC_SB_AHU8031_ComLab_DiffPresC.Ack | Acknowledge | Normal | Reset | RDC_SB_AHU8031_ComLab_DiffPresC.Ack
RDC_SB_AHU8031_ComLab_DiffPresC.CommAlm | Communication Alarm | Normal | Alarm | RDC_SB_AHU8031_ComLab_DiffPresC.CommAlm
RDC_SB_AHU8031_ComLab_DiffPresC.FltRst | Fault Reset | Normal | Reset | RDC_SB_AHU8031_ComLab_DiffPresC.FltRst
RDC_SB_AHU8031_ComLab_DiffPresC.ProcessAlm | Process Value Alarm | Normal | Alarm | RDC_SB_AHU8031_ComLab_DiffPresC.ProcessAlm
RDC_SB_AHU8031_ComLab_DiffPresD.Ack | Acknowledge | Normal | Reset | RDC_SB_AHU8031_ComLab_DiffPresD.Ack
RDC_SB_AHU8031_ComLab_DiffPresD.CommAlm | Communication Alarm | Normal | Alarm | RDC_SB_AHU8031_ComLab_DiffPresD.CommAlm
RDC_SB_AHU8031_ComLab_DiffPresD.FltRst | Fault Reset | Normal | Reset | RDC_SB_AHU8031_ComLab_DiffPresD.FltRst
RDC_SB_AHU8031_ComLab_DiffPresD.ProcessAlm | Process Value Alarm | Normal | Alarm | RDC_SB_AHU8031_ComLab_DiffPresD.ProcessAlm
RDC_SB_AHU8031_ComLab_TempA.Ack | Acknowledge | Normal | Reset | RDC_SB_AHU8031_ComLab_TempA.Ack
RDC_SB_AHU8031_ComLab_TempA.CommAlm | Communication Alarm | Normal | Alarm | RDC_SB_AHU8031_ComLab_TempA.CommAlm
RDC_SB_AHU8031_ComLab_TempA.FltRst | Fault Reset | Normal | Reset | RDC_SB_AHU8031_ComLab_TempA.FltRst
RDC_SB_AHU8031_ComLab_TempA.ProcessAlm | Process Value Alarm | Normal | Alarm | RDC_SB_AHU8031_ComLab_TempA.ProcessAlm
RDC_SB_AHU8031_ComLab_TempB.Ack | Acknowledge | Normal | Reset | RDC_SB_AHU8031_ComLab_TempB.Ack
RDC_SB_AHU8031_ComLab_TempB.CommAlm | Communication Alarm | Normal | Alarm | RDC_SB_AHU8031_ComLab_TempB.CommAlm
RDC_SB_AHU8031_ComLab_TempB.FltRst | Fault Reset | Normal | Reset | RDC_SB_AHU8031_ComLab_TempB.FltRst
RDC_SB_AHU8031_ComLab_TempB.ProcessAlm | Process Value Alarm | Normal | Alarm | RDC_SB_AHU8031_ComLab_TempB.ProcessAlm
RDC_SB_AHU8031_ComLab_TempC.Ack | Acknowledge | Normal | Reset | RDC_SB_AHU8031_ComLab_TempC.Ack
RDC_SB_AHU8031_ComLab_TempC.CommAlm | Communication Alarm | Normal | Alarm | RDC_SB_AHU8031_ComLab_TempC.CommAlm
RDC_SB_AHU8031_ComLab_TempC.FltRst | Fault Reset | Normal | Reset | RDC_SB_AHU8031_ComLab_TempC.FltRst
RDC_SB_AHU8031_ComLab_TempC.ProcessAlm | Process Value Alarm | Normal | Alarm | RDC_SB_AHU8031_ComLab_TempC.ProcessAlm
RDC_SB_AHU8031_ComLab_TempD.Ack | Acknowledge | Normal | Reset | RDC_SB_AHU8031_ComLab_TempD.Ack
RDC_SB_AHU8031_ComLab_TempD.CommAlm | Communication Alarm | Normal | Alarm | RDC_SB_AHU8031_ComLab_TempD.CommAlm
RDC_SB_AHU8031_ComLab_TempD.FltRst | Fault Reset | Normal | Reset | RDC_SB_AHU8031_ComLab_TempD.FltRst
RDC_SB_AHU8031_ComLab_TempD.ProcessAlm | Process Value Alarm | Normal | Alarm | RDC_SB_AHU8031_ComLab_TempD.ProcessAlm
RDC_SB_AHU8031_CompLab_ExhTemp.Ack | Acknowledge | Normal | Reset | RDC_SB_AHU8031_CompLab_ExhTemp.Ack
RDC_SB_AHU8031_CompLab_ExhTemp.CommAlm | Communication Alarm | Normal | Alarm | RDC_SB_AHU8031_CompLab_ExhTemp.CommAlm
RDC_SB_AHU8031_CompLab_ExhTemp.FltRst | Fault Reset | Normal | Reset | RDC_SB_AHU8031_CompLab_ExhTemp.FltRst
RDC_SB_AHU8031_CompLab_ExhTemp.ProcessAlm | Process Value Alarm | Normal | Alarm | RDC_SB_AHU8031_CompLab_ExhTemp.ProcessAlm
RDC_SB_AHU8031_CompLab_SupTemp.Ack | Acknowledge | Normal | Reset | RDC_SB_AHU8031_CompLab_SupTemp.Ack
RDC_SB_AHU8031_CompLab_SupTemp.CommAlm | Communication Alarm | Normal | Alarm | RDC_SB_AHU8031_CompLab_SupTemp.CommAlm
RDC_SB_AHU8031_CompLab_SupTemp.FltRst | Fault Reset | Normal | Reset | RDC_SB_AHU8031_CompLab_SupTemp.FltRst
RDC_SB_AHU8031_CompLab_SupTemp.ProcessAlm | Process Value Alarm | Normal | Alarm | RDC_SB_AHU8031_CompLab_SupTemp.ProcessAlm
RDC_SB_AHU8031_Cool_RtnTemp.Ack | Acknowledge | Normal | Reset | RDC_SB_AHU8031_Cool_RtnTemp.Ack
RDC_SB_AHU8031_Cool_RtnTemp.CommAlm | Communication Alarm | Normal | Alarm | RDC_SB_AHU8031_Cool_RtnTemp.CommAlm
RDC_SB_AHU8031_Cool_RtnTemp.FltRst | Fault Reset | Normal | Reset | RDC_SB_AHU8031_Cool_RtnTemp.FltRst
RDC_SB_AHU8031_Cool_RtnTemp.ProcessAlm | Process Value Alarm | Normal | Alarm | RDC_SB_AHU8031_Cool_RtnTemp.ProcessAlm
RDC_SB_AHU8031_Cool_SupTemp.Ack | Acknowledge | Normal | Reset | RDC_SB_AHU8031_Cool_SupTemp.Ack
RDC_SB_AHU8031_Cool_SupTemp.CommAlm | Communication Alarm | Normal | Alarm | RDC_SB_AHU8031_Cool_SupTemp.CommAlm
RDC_SB_AHU8031_Cool_SupTemp.FltRst | Fault Reset | Normal | Reset | RDC_SB_AHU8031_Cool_SupTemp.FltRst
RDC_SB_AHU8031_Cool_SupTemp.ProcessAlm | Process Value Alarm | Normal | Alarm | RDC_SB_AHU8031_Cool_SupTemp.ProcessAlm
RDC_SB_AHU8031_Cool_VlvA.Ack | Acknowledge | Normal | Ack | RDC_SB_AHU8031_Cool_VlvA.Ack
RDC_SB_AHU8031_Cool_VlvA.AutoCmd | Auto Command | Normal | Auto | RDC_SB_AHU8031_Cool_VlvA.AutoCmd
RDC_SB_AHU8031_Cool_VlvA.AutoManSts | Auto/Manual Status | Manual | Auto | RDC_SB_AHU8031_Cool_VlvA.AutoManSts
RDC_SB_AHU8031_Cool_VlvA.CommFail | Communication Fail Alarm | Normal | Alarm | RDC_SB_AHU8031_Cool_VlvA.CommFail
RDC_SB_AHU8031_Cool_VlvA.CommFlt | Common Fault Alarm | Normal | Alarm | RDC_SB_AHU8031_Cool_VlvA.CommFlt
RDC_SB_AHU8031_Cool_VlvA.FbFailAlm | Feedback Fail Alarm | Normal | Alarm | RDC_SB_AHU8031_Cool_VlvA.FbFailAlm
RDC_SB_AHU8031_Cool_VlvA.FTC | Fail to Close Alarm | Normal | Alarm | RDC_SB_AHU8031_Cool_VlvA.FTC
RDC_SB_AHU8031_Cool_VlvA.FTO | Fail to Open Alarm | Normal | Alarm | RDC_SB_AHU8031_Cool_VlvA.FTO
RDC_SB_AHU8031_Cool_VlvA.ManCmd | Manual Command | Normal | Manual | RDC_SB_AHU8031_Cool_VlvA.ManCmd
RDC_SB_AHU8031_Cool_VlvA.OpenCloseSts | Open/Close Status | Close | Open | RDC_SB_AHU8031_Cool_VlvA.OpenCloseSts
RDC_SB_AHU8031_Cool_VlvA.ResetCmd | Reset Command | Normal | Reset | RDC_SB_AHU8031_Cool_VlvA.ResetCmd
RDC_SB_AHU8031_Cool_VlvA_TIC.AutoCmd | RDC SB CPNL 0003 AHU8031 Cooling Coil PCHWR Valve TIC-0006A | Normal | Auto | RDC_SB_AHU8031_Cool_VlvA_TIC.AutoCmd
RDC_SB_AHU8031_Cool_VlvA_TIC.AutoManSts | RDC SB CPNL 0003 AHU8031 Cooling Coil PCHWR Valve TIC-0006A | Manual | Auto | RDC_SB_AHU8031_Cool_VlvA_TIC.AutoManSts
RDC_SB_AHU8031_Cool_VlvA_TIC.ManCmd | RDC SB CPNL 0003 AHU8031 Cooling Coil PCHWR Valve TIC-0006A | Normal | Manual | RDC_SB_AHU8031_Cool_VlvA_TIC.ManCmd
RDC_SB_AHU8031_Cool_VlvB.Ack | Acknowledge | Normal | Ack | RDC_SB_AHU8031_Cool_VlvB.Ack
RDC_SB_AHU8031_Cool_VlvB.AutoCmd | Auto Command | Normal | Auto | RDC_SB_AHU8031_Cool_VlvB.AutoCmd
RDC_SB_AHU8031_Cool_VlvB.AutoManSts | Auto/Manual Status | Manual | Auto | RDC_SB_AHU8031_Cool_VlvB.AutoManSts
RDC_SB_AHU8031_Cool_VlvB.CommFail | Communication Fail Alarm | Normal | Alarm | RDC_SB_AHU8031_Cool_VlvB.CommFail
RDC_SB_AHU8031_Cool_VlvB.CommFlt | Common Fault Alarm | Normal | Alarm | RDC_SB_AHU8031_Cool_VlvB.CommFlt
RDC_SB_AHU8031_Cool_VlvB.FbFailAlm | Feedback Fail Alarm | Normal | Alarm | RDC_SB_AHU8031_Cool_VlvB.FbFailAlm
RDC_SB_AHU8031_Cool_VlvB.FTC | Fail to Close Alarm | Normal | Alarm | RDC_SB_AHU8031_Cool_VlvB.FTC
RDC_SB_AHU8031_Cool_VlvB.FTO | Fail to Open Alarm | Normal | Alarm | RDC_SB_AHU8031_Cool_VlvB.FTO
RDC_SB_AHU8031_Cool_VlvB.ManCmd | Manual Command | Normal | Manual | RDC_SB_AHU8031_Cool_VlvB.ManCmd
RDC_SB_AHU8031_Cool_VlvB.OpenCloseSts | Open/Close Status | Close | Open | RDC_SB_AHU8031_Cool_VlvB.OpenCloseSts
RDC_SB_AHU8031_Cool_VlvB.ResetCmd | Reset Command | Normal | Reset | RDC_SB_AHU8031_Cool_VlvB.ResetCmd
RDC_SB_AHU8031_Cool_VlvB_TIC.AutoCmd | RDC SB CPNL 0003 AHU8031 Cooling Coil PCHWR Valve TIC-0006B | Normal | Auto | RDC_SB_AHU8031_Cool_VlvB_TIC.AutoCmd
RDC_SB_AHU8031_Cool_VlvB_TIC.AutoManSts | RDC SB CPNL 0003 AHU8031 Cooling Coil PCHWR Valve TIC-0006B | Manual | Auto | RDC_SB_AHU8031_Cool_VlvB_TIC.AutoManSts
RDC_SB_AHU8031_Cool_VlvB_TIC.ManCmd | RDC SB CPNL 0003 AHU8031 Cooling Coil PCHWR Valve TIC-0006B | Normal | Manual | RDC_SB_AHU8031_Cool_VlvB_TIC.ManCmd
RDC_SB_AHU8031_CoolVlvA_CommAlm.CommAlm | Communication Alarm | Normal | Alarm | RDC_SB_AHU8031_CoolVlvA_CommAlm.CommAlm
RDC_SB_AHU8031_CoolVlvB_CommAlm.CommAlm | Communication Alarm | Normal | Alarm | RDC_SB_AHU8031_CoolVlvB_CommAlm.CommAlm
RDC_SB_AHU8031_Dmpr_OpenSts.Sts | Status | Not Open | Open | RDC_SB_AHU8031_Dmpr_OpenSts.Sts
RDC_SB_AHU8031_EA_Purge_Dmpr.CloseFbk | Close Feedback | Not Close | Close | RDC_SB_AHU8031_EA_Purge_Dmpr.CloseFbk
RDC_SB_AHU8031_EA_Purge_Dmpr.CommFail | Communication Fail Alarm | Normal | Alarm | RDC_SB_AHU8031_EA_Purge_Dmpr.CommFail
RDC_SB_AHU8031_EA_Purge_Dmpr.OpenFbk | Open Feedback | Not Open | Open | RDC_SB_AHU8031_EA_Purge_Dmpr.OpenFbk
RDC_SB_AHU8031_EA_Purge_Dmpr.TripAlm | Trip Alarm | Normal | Alarm | RDC_SB_AHU8031_EA_Purge_Dmpr.TripAlm
RDC_SB_AHU8031_EA_Purge_DmprSts.OpenCloseSts | Status | OFF | ON | RDC_SB_AHU8031_EA_Purge_DmprSts.OpenCloseSts
RDC_SB_AHU8031_EA_Smoke_Dmpr.CloseFbk | Close Feedback | Not Close | Close | RDC_SB_AHU8031_EA_Smoke_Dmpr.CloseFbk
RDC_SB_AHU8031_EA_Smoke_Dmpr.CommFail | Communication Fail Alarm | Normal | Alarm | RDC_SB_AHU8031_EA_Smoke_Dmpr.CommFail
RDC_SB_AHU8031_EA_Smoke_Dmpr.OpenFbk | Open Feedback | Not Open | Open | RDC_SB_AHU8031_EA_Smoke_Dmpr.OpenFbk
RDC_SB_AHU8031_EA_Smoke_Dmpr.TripAlm | Trip Alarm | Normal | Alarm | RDC_SB_AHU8031_EA_Smoke_Dmpr.TripAlm
RDC_SB_AHU8031_Iso_VlvA.Ack | Acknowledge | Normal | Ack | RDC_SB_AHU8031_Iso_VlvA.Ack
RDC_SB_AHU8031_Iso_VlvA.AutoCmd | Auto Command | Normal | Auto | RDC_SB_AHU8031_Iso_VlvA.AutoCmd
RDC_SB_AHU8031_Iso_VlvA.AutoManSts | Auto/Manual Status | Manual | Auto | RDC_SB_AHU8031_Iso_VlvA.AutoManSts
RDC_SB_AHU8031_Iso_VlvA.ClsCmd | Close Command | Normal | Close | RDC_SB_AHU8031_Iso_VlvA.ClsCmd
RDC_SB_AHU8031_Iso_VlvA.CommFlt | Common Fault Alarm | Normal | Alarm | RDC_SB_AHU8031_Iso_VlvA.CommFlt
RDC_SB_AHU8031_Iso_VlvA.FbFailAlm | Feedback Fail Alarm | Normal | Alarm | RDC_SB_AHU8031_Iso_VlvA.FbFailAlm
RDC_SB_AHU8031_Iso_VlvA.FTC | Fail to Close Alarm | Normal | Alarm | RDC_SB_AHU8031_Iso_VlvA.FTC
RDC_SB_AHU8031_Iso_VlvA.FTO | Fail to Open Alarm | Normal | Alarm | RDC_SB_AHU8031_Iso_VlvA.FTO
RDC_SB_AHU8031_Iso_VlvA.Interlock | Operation Interlock | No | Yes | RDC_SB_AHU8031_Iso_VlvA.Interlock
RDC_SB_AHU8031_Iso_VlvA.ManCmd | Manual Command | Normal | Manual | RDC_SB_AHU8031_Iso_VlvA.ManCmd
RDC_SB_AHU8031_Iso_VlvA.OpenCloseSts | Open/Close Status | Close | Open | RDC_SB_AHU8031_Iso_VlvA.OpenCloseSts
RDC_SB_AHU8031_Iso_VlvA.OpenCmd | Open Command | Normal | Open | RDC_SB_AHU8031_Iso_VlvA.OpenCmd
RDC_SB_AHU8031_Iso_VlvA.ResetCmd | Reset Command | Normal | Reset | RDC_SB_AHU8031_Iso_VlvA.ResetCmd
RDC_SB_AHU8031_Iso_VlvA.TripAlm | Trip Alarm | Normal | Alarm | RDC_SB_AHU8031_Iso_VlvA.TripAlm
RDC_SB_AHU8031_Iso_VlvB.Ack | Acknowledge | Normal | Ack | RDC_SB_AHU8031_Iso_VlvB.Ack
RDC_SB_AHU8031_Iso_VlvB.AutoCmd | Auto Command | Normal | Auto | RDC_SB_AHU8031_Iso_VlvB.AutoCmd
RDC_SB_AHU8031_Iso_VlvB.AutoManSts | Auto/Manual Status | Manual | Auto | RDC_SB_AHU8031_Iso_VlvB.AutoManSts
RDC_SB_AHU8031_Iso_VlvB.ClsCmd | Close Command | Normal | Close | RDC_SB_AHU8031_Iso_VlvB.ClsCmd
RDC_SB_AHU8031_Iso_VlvB.CommFlt | Common Fault Alarm | Normal | Alarm | RDC_SB_AHU8031_Iso_VlvB.CommFlt
RDC_SB_AHU8031_Iso_VlvB.FbFailAlm | Feedback Fail Alarm | Normal | Alarm | RDC_SB_AHU8031_Iso_VlvB.FbFailAlm
RDC_SB_AHU8031_Iso_VlvB.FTC | Fail to Close Alarm | Normal | Alarm | RDC_SB_AHU8031_Iso_VlvB.FTC
RDC_SB_AHU8031_Iso_VlvB.FTO | Fail to Open Alarm | Normal | Alarm | RDC_SB_AHU8031_Iso_VlvB.FTO
RDC_SB_AHU8031_Iso_VlvB.Interlock | Operation Interlock | No | Yes | RDC_SB_AHU8031_Iso_VlvB.Interlock
RDC_SB_AHU8031_Iso_VlvB.ManCmd | Manual Command | Normal | Manual | RDC_SB_AHU8031_Iso_VlvB.ManCmd
RDC_SB_AHU8031_Iso_VlvB.OpenCloseSts | Open/Close Status | Close | Open | RDC_SB_AHU8031_Iso_VlvB.OpenCloseSts
RDC_SB_AHU8031_Iso_VlvB.OpenCmd | Open Command | Normal | Open | RDC_SB_AHU8031_Iso_VlvB.OpenCmd
RDC_SB_AHU8031_Iso_VlvB.ResetCmd | Reset Command | Normal | Reset | RDC_SB_AHU8031_Iso_VlvB.ResetCmd
RDC_SB_AHU8031_Iso_VlvB.TripAlm | Trip Alarm | Normal | Alarm | RDC_SB_AHU8031_Iso_VlvB.TripAlm
RDC_SB_AHU8031_IsoVlvA_CommAlm.CommAlm | Communication Alarm | Normal | Alarm | RDC_SB_AHU8031_IsoVlvA_CommAlm.CommAlm
RDC_SB_AHU8031_IsoVlvB_CommAlm.CommAlm | Communication Alarm | Normal | Alarm | RDC_SB_AHU8031_IsoVlvB_CommAlm.CommAlm
RDC_SB_AHU8031_PreFlt.PressureHigh | Pressure High Filter Dirty Status | Normal | Alarm | RDC_SB_AHU8031_PreFlt.PressureHigh
RDC_SB_AHU8031_Preflt_DiffPres.Ack | Acknowledge | Normal | Reset | RDC_SB_AHU8031_Preflt_DiffPres.Ack
RDC_SB_AHU8031_Preflt_DiffPres.CommAlm | Communication Alarm | Normal | Alarm | RDC_SB_AHU8031_Preflt_DiffPres.CommAlm
RDC_SB_AHU8031_Preflt_DiffPres.FltRst | Fault Reset | Normal | Reset | RDC_SB_AHU8031_Preflt_DiffPres.FltRst
RDC_SB_AHU8031_Preflt_DiffPres.ProcessAlm | Process Value Alarm | Normal | Alarm | RDC_SB_AHU8031_Preflt_DiffPres.ProcessAlm
RDC_SB_AHU8031_RA_Dmpr.Ack | Acknowledge | Normal | Ack | RDC_SB_AHU8031_RA_Dmpr.Ack
RDC_SB_AHU8031_RA_Dmpr.AutoCmd | Auto Command | Normal | Auto | RDC_SB_AHU8031_RA_Dmpr.AutoCmd
RDC_SB_AHU8031_RA_Dmpr.AutoManSts | Auto/Manual Status | Manual | Auto | RDC_SB_AHU8031_RA_Dmpr.AutoManSts
RDC_SB_AHU8031_RA_Dmpr.ClsCmd | Close Command | Normal | Close | RDC_SB_AHU8031_RA_Dmpr.ClsCmd
RDC_SB_AHU8031_RA_Dmpr.FbFailAlm | Feedback Fail Alarm | Normal | Alarm | RDC_SB_AHU8031_RA_Dmpr.FbFailAlm
RDC_SB_AHU8031_RA_Dmpr.FTC | Fail to Close Alarm | Normal | Alarm | RDC_SB_AHU8031_RA_Dmpr.FTC
RDC_SB_AHU8031_RA_Dmpr.FTO | Fail to Open Alarm | Normal | Alarm | RDC_SB_AHU8031_RA_Dmpr.FTO
RDC_SB_AHU8031_RA_Dmpr.ManCmd | Manual Command | Normal | Manual | RDC_SB_AHU8031_RA_Dmpr.ManCmd
RDC_SB_AHU8031_RA_Dmpr.OpenCloseSts | Open/Close Status | Close | Open | RDC_SB_AHU8031_RA_Dmpr.OpenCloseSts
RDC_SB_AHU8031_RA_Dmpr.OpenCmd | Open Command | Normal | Open | RDC_SB_AHU8031_RA_Dmpr.OpenCmd
RDC_SB_AHU8031_RA_Dmpr.ResetCmd | Reset Command | Normal | Reset | RDC_SB_AHU8031_RA_Dmpr.ResetCmd
RDC_SB_AHU8031_RA_Humd.Ack | Acknowledge | Normal | Reset | RDC_SB_AHU8031_RA_Humd.Ack
RDC_SB_AHU8031_RA_Humd.CommAlm | Communication Alarm | Normal | Alarm | RDC_SB_AHU8031_RA_Humd.CommAlm
RDC_SB_AHU8031_RA_Humd.FltRst | Fault Reset | Normal | Reset | RDC_SB_AHU8031_RA_Humd.FltRst
RDC_SB_AHU8031_RA_Humd.ProcessAlm | Process Value Alarm | Normal | Alarm | RDC_SB_AHU8031_RA_Humd.ProcessAlm
RDC_SB_AHU8031_RA_Temp.Ack | Acknowledge | Normal | Reset | RDC_SB_AHU8031_RA_Temp.Ack
RDC_SB_AHU8031_RA_Temp.CommAlm | Communication Alarm | Normal | Alarm | RDC_SB_AHU8031_RA_Temp.CommAlm
RDC_SB_AHU8031_RA_Temp.FltRst | Fault Reset | Normal | Reset | RDC_SB_AHU8031_RA_Temp.FltRst
RDC_SB_AHU8031_RA_Temp.ProcessAlm | Process Value Alarm | Normal | Alarm | RDC_SB_AHU8031_RA_Temp.ProcessAlm
RDC_SB_AHU8031_RATemp_CommAlm.CommAlm | Communication Alarm | Normal | Alarm | RDC_SB_AHU8031_RATemp_CommAlm.CommAlm
RDC_SB_AHU8031_RtnTemp_CommAlm.CommAlm | Communication Alarm | Normal | Alarm | RDC_SB_AHU8031_RtnTemp_CommAlm.CommAlm
RDC_SB_AHU8031_SA_Flow.Ack | Acknowledge | Normal | Reset | RDC_SB_AHU8031_SA_Flow.Ack
RDC_SB_AHU8031_SA_Flow.CommAlm | Communication Alarm | Normal | Alarm | RDC_SB_AHU8031_SA_Flow.CommAlm
RDC_SB_AHU8031_SA_Flow.FltRst | Fault Reset | Normal | Reset | RDC_SB_AHU8031_SA_Flow.FltRst
RDC_SB_AHU8031_SA_Flow.ProcessAlm | Process Value Alarm | Normal | Alarm | RDC_SB_AHU8031_SA_Flow.ProcessAlm
RDC_SB_AHU8031_SA_Pres.Ack | Acknowledge | Normal | Reset | RDC_SB_AHU8031_SA_Pres.Ack
RDC_SB_AHU8031_SA_Pres.CommAlm | Communication Alarm | Normal | Alarm | RDC_SB_AHU8031_SA_Pres.CommAlm
RDC_SB_AHU8031_SA_Pres.FltRst | Fault Reset | Normal | Reset | RDC_SB_AHU8031_SA_Pres.FltRst
RDC_SB_AHU8031_SA_Pres.ProcessAlm | Process Value Alarm | Normal | Alarm | RDC_SB_AHU8031_SA_Pres.ProcessAlm
RDC_SB_AHU8031_SA_Smoke_Dmpr.CloseFbk | Close Feedback | Not Close | Close | RDC_SB_AHU8031_SA_Smoke_Dmpr.CloseFbk
RDC_SB_AHU8031_SA_Smoke_Dmpr.CommFail | Communication Fail Alarm | Normal | Alarm | RDC_SB_AHU8031_SA_Smoke_Dmpr.CommFail
RDC_SB_AHU8031_SA_Smoke_Dmpr.OpenFbk | Open Feedback | Not Open | Open | RDC_SB_AHU8031_SA_Smoke_Dmpr.OpenFbk
RDC_SB_AHU8031_SA_Smoke_Dmpr.TripAlm | Trip Alarm | Normal | Alarm | RDC_SB_AHU8031_SA_Smoke_Dmpr.TripAlm
RDC_SB_AHU8031_SA_Temp.Ack | Acknowledge | Normal | Reset | RDC_SB_AHU8031_SA_Temp.Ack
RDC_SB_AHU8031_SA_Temp.CommAlm | Communication Alarm | Normal | Alarm | RDC_SB_AHU8031_SA_Temp.CommAlm
RDC_SB_AHU8031_SA_Temp.FltRst | Fault Reset | Normal | Reset | RDC_SB_AHU8031_SA_Temp.FltRst
RDC_SB_AHU8031_SA_Temp.ProcessAlm | Process Value Alarm | Normal | Alarm | RDC_SB_AHU8031_SA_Temp.ProcessAlm
RDC_SB_AHU8031_SAPres_CommAlm.CommAlm | Communication Alarm | Normal | Alarm | RDC_SB_AHU8031_SAPres_CommAlm.CommAlm
RDC_SB_AHU8031_SATemp_CommAlm.CommAlm | Communication Alarm | Normal | Alarm | RDC_SB_AHU8031_SATemp_CommAlm.CommAlm
RDC_SB_AHU8031_SF.Ack | Acknowledge | Normal | Ack | RDC_SB_AHU8031_SF.Ack
RDC_SB_AHU8031_SF.AutoCmd | Auto Command | Normal | Auto | RDC_SB_AHU8031_SF.AutoCmd
RDC_SB_AHU8031_SF.AutoManSts | Auto/Manual Status | Manual | Auto | RDC_SB_AHU8031_SF.AutoManSts
RDC_SB_AHU8031_SF.FbFltAlm | Feedback Fault Alarm | Normal | Alarm | RDC_SB_AHU8031_SF.FbFltAlm
RDC_SB_AHU8031_SF.FTSP | Fail to Stop Alarm | Normal | Alarm | RDC_SB_AHU8031_SF.FTSP
RDC_SB_AHU8031_SF.FTST | Fail to Start Alarm | Normal | Alarm | RDC_SB_AHU8031_SF.FTST
RDC_SB_AHU8031_SF.Interlock | Operation Interlock | No | Yes | RDC_SB_AHU8031_SF.Interlock
RDC_SB_AHU8031_SF.LocRemSts | Local/Remote Status | Local | Remote | RDC_SB_AHU8031_SF.LocRemSts
RDC_SB_AHU8031_SF.ManCmd | Manual Command | Normal | Manual | RDC_SB_AHU8031_SF.ManCmd
RDC_SB_AHU8031_SF.PDSFlt | PDS Fault Alarm | Normal | Alarm | RDC_SB_AHU8031_SF.PDSFlt
RDC_SB_AHU8031_SF.ResetCmd | Reset Command | Normal | Reset | RDC_SB_AHU8031_SF.ResetCmd
RDC_SB_AHU8031_SF.RunSts | Run Status | Stopped | Running | RDC_SB_AHU8031_SF.RunSts
RDC_SB_AHU8031_SF.StartCmd | Start Command | Normal | Start | RDC_SB_AHU8031_SF.StartCmd
RDC_SB_AHU8031_SF.StopCmd | Stop Command | Normal | Stop | RDC_SB_AHU8031_SF.StopCmd
RDC_SB_AHU8031_SF.Trip | Trip Alarm | Normal | Alarm | RDC_SB_AHU8031_SF.Trip
RDC_SB_AHU8031_SF.VFDAlm | VFD Common Alarm | Normal | Alarm | RDC_SB_AHU8031_SF.VFDAlm
RDC_SB_AHU8031_SF_CommAlm.CommAlm | Communication Alarm | Normal | Alarm | RDC_SB_AHU8031_SF_CommAlm.CommAlm
RDC_SB_AHU8031_SF_PDS.iFlt | Fault Alarm | Normal | Alarm | RDC_SB_AHU8031_SF_PDS.iFlt
RDC_SB_AHU8031_SF_PDS.iOnOffSts | On\Off Status | OFF | ON | RDC_SB_AHU8031_SF_PDS.iOnOffSts
RDC_SB_AHU8031_SF_PIC.AutoCmd | RDC SB CPNL 0003 AHU8031 Supply Fan PIC-0007 | Normal | Auto | RDC_SB_AHU8031_SF_PIC.AutoCmd
RDC_SB_AHU8031_SF_PIC.AutoManSts | RDC SB CPNL 0003 AHU8031 Supply Fan PIC-0007 | Manual | Auto | RDC_SB_AHU8031_SF_PIC.AutoManSts
RDC_SB_AHU8031_SF_PIC.ManCmd | RDC SB CPNL 0003 AHU8031 Supply Fan PIC-0007 | Normal | Manual | RDC_SB_AHU8031_SF_PIC.ManCmd
RDC_SB_AHU8031_SF_PSL.Alm | Alarm | Normal | Alarm | RDC_SB_AHU8031_SF_PSL.Alm
RDC_SB_AHU8031_SupTemp_CommAlm.CommAlm | Communication Alarm | Normal | Alarm | RDC_SB_AHU8031_SupTemp_CommAlm.CommAlm
RDC_SB_AHU8032.DmprAutoSts | All Damper in Auto Mode | Not Auto | Auto | RDC_SB_AHU8032.DmprAutoSts
RDC_SB_AHU8032.EnableDisableCmd | Enable/Disable Command | Disable | Enable | RDC_SB_AHU8032.EnableDisableCmd
RDC_SB_AHU8032.ResetCmd | Reset Command | Normal | Reset | RDC_SB_AHU8032.ResetCmd
RDC_SB_AHU8032.SupFanAutoSts | All Fan in Auto Mode | Not Auto | Auto | RDC_SB_AHU8032.SupFanAutoSts
RDC_SB_AHU8032_Cool_RtnTemp.Ack | Acknowledge | Normal | Reset | RDC_SB_AHU8032_Cool_RtnTemp.Ack
RDC_SB_AHU8032_Cool_RtnTemp.CommAlm | Communication Alarm | Normal | Alarm | RDC_SB_AHU8032_Cool_RtnTemp.CommAlm
RDC_SB_AHU8032_Cool_RtnTemp.FltRst | Fault Reset | Normal | Reset | RDC_SB_AHU8032_Cool_RtnTemp.FltRst
RDC_SB_AHU8032_Cool_RtnTemp.ProcessAlm | Process Value Alarm | Normal | Alarm | RDC_SB_AHU8032_Cool_RtnTemp.ProcessAlm
RDC_SB_AHU8032_Cool_SupTemp.Ack | Acknowledge | Normal | Reset | RDC_SB_AHU8032_Cool_SupTemp.Ack
RDC_SB_AHU8032_Cool_SupTemp.CommAlm | Communication Alarm | Normal | Alarm | RDC_SB_AHU8032_Cool_SupTemp.CommAlm
RDC_SB_AHU8032_Cool_SupTemp.FltRst | Fault Reset | Normal | Reset | RDC_SB_AHU8032_Cool_SupTemp.FltRst
RDC_SB_AHU8032_Cool_SupTemp.ProcessAlm | Process Value Alarm | Normal | Alarm | RDC_SB_AHU8032_Cool_SupTemp.ProcessAlm
RDC_SB_AHU8032_Cool_VlvA.Ack | Acknowledge | Normal | Ack | RDC_SB_AHU8032_Cool_VlvA.Ack
RDC_SB_AHU8032_Cool_VlvA.AutoCmd | Auto Command | Normal | Auto | RDC_SB_AHU8032_Cool_VlvA.AutoCmd
RDC_SB_AHU8032_Cool_VlvA.AutoManSts | Auto/Manual Status | Manual | Auto | RDC_SB_AHU8032_Cool_VlvA.AutoManSts
RDC_SB_AHU8032_Cool_VlvA.CommFail | Communication Fail Alarm | Normal | Alarm | RDC_SB_AHU8032_Cool_VlvA.CommFail
RDC_SB_AHU8032_Cool_VlvA.CommFlt | Common Fault Alarm | Normal | Alarm | RDC_SB_AHU8032_Cool_VlvA.CommFlt
RDC_SB_AHU8032_Cool_VlvA.FbFailAlm | Feedback Fail Alarm | Normal | Alarm | RDC_SB_AHU8032_Cool_VlvA.FbFailAlm
RDC_SB_AHU8032_Cool_VlvA.FTC | Fail to Close Alarm | Normal | Alarm | RDC_SB_AHU8032_Cool_VlvA.FTC
RDC_SB_AHU8032_Cool_VlvA.FTO | Fail to Open Alarm | Normal | Alarm | RDC_SB_AHU8032_Cool_VlvA.FTO
RDC_SB_AHU8032_Cool_VlvA.ManCmd | Manual Command | Normal | Manual | RDC_SB_AHU8032_Cool_VlvA.ManCmd
RDC_SB_AHU8032_Cool_VlvA.OpenCloseSts | Open/Close Status | Close | Open | RDC_SB_AHU8032_Cool_VlvA.OpenCloseSts
RDC_SB_AHU8032_Cool_VlvA.ResetCmd | Reset Command | Normal | Reset | RDC_SB_AHU8032_Cool_VlvA.ResetCmd
RDC_SB_AHU8032_Cool_VlvA_TIC.AutoCmd | RDC SB CPNL 0003 AHU8032 Cooling Coil PCHWR Valve TIC-0056A | Normal | Auto | RDC_SB_AHU8032_Cool_VlvA_TIC.AutoCmd
RDC_SB_AHU8032_Cool_VlvA_TIC.AutoManSts | RDC SB CPNL 0003 AHU8032 Cooling Coil PCHWR Valve TIC-0056A | Manual | Auto | RDC_SB_AHU8032_Cool_VlvA_TIC.AutoManSts
RDC_SB_AHU8032_Cool_VlvA_TIC.ManCmd | RDC SB CPNL 0003 AHU8032 Cooling Coil PCHWR Valve TIC-0056A | Normal | Manual | RDC_SB_AHU8032_Cool_VlvA_TIC.ManCmd
RDC_SB_AHU8032_Cool_VlvB.Ack | Acknowledge | Normal | Ack | RDC_SB_AHU8032_Cool_VlvB.Ack
RDC_SB_AHU8032_Cool_VlvB.AutoCmd | Auto Command | Normal | Auto | RDC_SB_AHU8032_Cool_VlvB.AutoCmd
RDC_SB_AHU8032_Cool_VlvB.AutoManSts | Auto/Manual Status | Manual | Auto | RDC_SB_AHU8032_Cool_VlvB.AutoManSts
RDC_SB_AHU8032_Cool_VlvB.CommFail | Communication Fail Alarm | Normal | Alarm | RDC_SB_AHU8032_Cool_VlvB.CommFail
RDC_SB_AHU8032_Cool_VlvB.CommFlt | Common Fault Alarm | Normal | Alarm | RDC_SB_AHU8032_Cool_VlvB.CommFlt
RDC_SB_AHU8032_Cool_VlvB.FbFailAlm | Feedback Fail Alarm | Normal | Alarm | RDC_SB_AHU8032_Cool_VlvB.FbFailAlm
RDC_SB_AHU8032_Cool_VlvB.FTC | Fail to Close Alarm | Normal | Alarm | RDC_SB_AHU8032_Cool_VlvB.FTC
RDC_SB_AHU8032_Cool_VlvB.FTO | Fail to Open Alarm | Normal | Alarm | RDC_SB_AHU8032_Cool_VlvB.FTO
RDC_SB_AHU8032_Cool_VlvB.ManCmd | Manual Command | Normal | Manual | RDC_SB_AHU8032_Cool_VlvB.ManCmd
RDC_SB_AHU8032_Cool_VlvB.OpenCloseSts | Open/Close Status | Close | Open | RDC_SB_AHU8032_Cool_VlvB.OpenCloseSts
RDC_SB_AHU8032_Cool_VlvB.ResetCmd | Reset Command | Normal | Reset | RDC_SB_AHU8032_Cool_VlvB.ResetCmd
RDC_SB_AHU8032_Cool_VlvB_TIC.AutoCmd | RDC SB CPNL 0003 AHU8032 Cooling Coil PCHWR Valve TIC-0056B | Normal | Auto | RDC_SB_AHU8032_Cool_VlvB_TIC.AutoCmd
RDC_SB_AHU8032_Cool_VlvB_TIC.AutoManSts | RDC SB CPNL 0003 AHU8032 Cooling Coil PCHWR Valve TIC-0056B | Manual | Auto | RDC_SB_AHU8032_Cool_VlvB_TIC.AutoManSts
RDC_SB_AHU8032_Cool_VlvB_TIC.ManCmd | RDC SB CPNL 0003 AHU8032 Cooling Coil PCHWR Valve TIC-0056B | Normal | Manual | RDC_SB_AHU8032_Cool_VlvB_TIC.ManCmd
RDC_SB_AHU8032_CoolVlvA_CommAlm.CommAlm | Communication Alarm | Normal | Alarm | RDC_SB_AHU8032_CoolVlvA_CommAlm.CommAlm
RDC_SB_AHU8032_CoolVlvB_CommAlm.CommAlm | Communication Alarm | Normal | Alarm | RDC_SB_AHU8032_CoolVlvB_CommAlm.CommAlm
RDC_SB_AHU8032_Iso_VlvA.Ack | Acknowledge | Normal | Ack | RDC_SB_AHU8032_Iso_VlvA.Ack
RDC_SB_AHU8032_Iso_VlvA.AutoCmd | Auto Command | Normal | Auto | RDC_SB_AHU8032_Iso_VlvA.AutoCmd
RDC_SB_AHU8032_Iso_VlvA.AutoManSts | Auto/Manual Status | Manual | Auto | RDC_SB_AHU8032_Iso_VlvA.AutoManSts
RDC_SB_AHU8032_Iso_VlvA.ClsCmd | Close Command | Normal | Close | RDC_SB_AHU8032_Iso_VlvA.ClsCmd
RDC_SB_AHU8032_Iso_VlvA.CommFlt | Common Fault Alarm | Normal | Alarm | RDC_SB_AHU8032_Iso_VlvA.CommFlt
RDC_SB_AHU8032_Iso_VlvA.FbFailAlm | Feedback Fail Alarm | Normal | Alarm | RDC_SB_AHU8032_Iso_VlvA.FbFailAlm
RDC_SB_AHU8032_Iso_VlvA.FTC | Fail to Close Alarm | Normal | Alarm | RDC_SB_AHU8032_Iso_VlvA.FTC
RDC_SB_AHU8032_Iso_VlvA.FTO | Fail to Open Alarm | Normal | Alarm | RDC_SB_AHU8032_Iso_VlvA.FTO
RDC_SB_AHU8032_Iso_VlvA.Interlock | Operation Interlock | No | Yes | RDC_SB_AHU8032_Iso_VlvA.Interlock
RDC_SB_AHU8032_Iso_VlvA.ManCmd | Manual Command | Normal | Manual | RDC_SB_AHU8032_Iso_VlvA.ManCmd
RDC_SB_AHU8032_Iso_VlvA.OpenCloseSts | Open/Close Status | Close | Open | RDC_SB_AHU8032_Iso_VlvA.OpenCloseSts
RDC_SB_AHU8032_Iso_VlvA.OpenCmd | Open Command | Normal | Open | RDC_SB_AHU8032_Iso_VlvA.OpenCmd
RDC_SB_AHU8032_Iso_VlvA.ResetCmd | Reset Command | Normal | Reset | RDC_SB_AHU8032_Iso_VlvA.ResetCmd
RDC_SB_AHU8032_Iso_VlvA.TripAlm | Trip Alarm | Normal | Alarm | RDC_SB_AHU8032_Iso_VlvA.TripAlm
RDC_SB_AHU8032_Iso_VlvB.Ack | Acknowledge | Normal | Ack | RDC_SB_AHU8032_Iso_VlvB.Ack
RDC_SB_AHU8032_Iso_VlvB.AutoCmd | Auto Command | Normal | Auto | RDC_SB_AHU8032_Iso_VlvB.AutoCmd
RDC_SB_AHU8032_Iso_VlvB.AutoManSts | Auto/Manual Status | Manual | Auto | RDC_SB_AHU8032_Iso_VlvB.AutoManSts
RDC_SB_AHU8032_Iso_VlvB.ClsCmd | Close Command | Normal | Close | RDC_SB_AHU8032_Iso_VlvB.ClsCmd
RDC_SB_AHU8032_Iso_VlvB.CommFlt | Common Fault Alarm | Normal | Alarm | RDC_SB_AHU8032_Iso_VlvB.CommFlt
RDC_SB_AHU8032_Iso_VlvB.FbFailAlm | Feedback Fail Alarm | Normal | Alarm | RDC_SB_AHU8032_Iso_VlvB.FbFailAlm
RDC_SB_AHU8032_Iso_VlvB.FTC | Fail to Close Alarm | Normal | Alarm | RDC_SB_AHU8032_Iso_VlvB.FTC
RDC_SB_AHU8032_Iso_VlvB.FTO | Fail to Open Alarm | Normal | Alarm | RDC_SB_AHU8032_Iso_VlvB.FTO
RDC_SB_AHU8032_Iso_VlvB.Interlock | Operation Interlock | No | Yes | RDC_SB_AHU8032_Iso_VlvB.Interlock
RDC_SB_AHU8032_Iso_VlvB.ManCmd | Manual Command | Normal | Manual | RDC_SB_AHU8032_Iso_VlvB.ManCmd
RDC_SB_AHU8032_Iso_VlvB.OpenCloseSts | Open/Close Status | Close | Open | RDC_SB_AHU8032_Iso_VlvB.OpenCloseSts
RDC_SB_AHU8032_Iso_VlvB.OpenCmd | Open Command | Normal | Open | RDC_SB_AHU8032_Iso_VlvB.OpenCmd
RDC_SB_AHU8032_Iso_VlvB.ResetCmd | Reset Command | Normal | Reset | RDC_SB_AHU8032_Iso_VlvB.ResetCmd
RDC_SB_AHU8032_Iso_VlvB.TripAlm | Trip Alarm | Normal | Alarm | RDC_SB_AHU8032_Iso_VlvB.TripAlm
RDC_SB_AHU8032_IsoVlvA_CommAlm.CommAlm | Communication Alarm | Normal | Alarm | RDC_SB_AHU8032_IsoVlvA_CommAlm.CommAlm
RDC_SB_AHU8032_IsoVlvB_CommAlm.CommAlm | Communication Alarm | Normal | Alarm | RDC_SB_AHU8032_IsoVlvB_CommAlm.CommAlm
RDC_SB_AHU8032_PreFlt.PressureHigh | Pressure High Filter Dirty Status | Normal | Alarm | RDC_SB_AHU8032_PreFlt.PressureHigh
RDC_SB_AHU8032_Preflt_DiffPres.Ack | Acknowledge | Normal | Reset | RDC_SB_AHU8032_Preflt_DiffPres.Ack
RDC_SB_AHU8032_Preflt_DiffPres.CommAlm | Communication Alarm | Normal | Alarm | RDC_SB_AHU8032_Preflt_DiffPres.CommAlm
RDC_SB_AHU8032_Preflt_DiffPres.FltRst | Fault Reset | Normal | Reset | RDC_SB_AHU8032_Preflt_DiffPres.FltRst
RDC_SB_AHU8032_Preflt_DiffPres.ProcessAlm | Process Value Alarm | Normal | Alarm | RDC_SB_AHU8032_Preflt_DiffPres.ProcessAlm
RDC_SB_AHU8032_RA_Dmpr.Ack | Acknowledge | Normal | Ack | RDC_SB_AHU8032_RA_Dmpr.Ack
RDC_SB_AHU8032_RA_Dmpr.AutoCmd | Auto Command | Normal | Auto | RDC_SB_AHU8032_RA_Dmpr.AutoCmd
RDC_SB_AHU8032_RA_Dmpr.AutoManSts | Auto/Manual Status | Manual | Auto | RDC_SB_AHU8032_RA_Dmpr.AutoManSts
RDC_SB_AHU8032_RA_Dmpr.ClsCmd | Close Command | Normal | Close | RDC_SB_AHU8032_RA_Dmpr.ClsCmd
RDC_SB_AHU8032_RA_Dmpr.FbFailAlm | Feedback Fail Alarm | Normal | Alarm | RDC_SB_AHU8032_RA_Dmpr.FbFailAlm
RDC_SB_AHU8032_RA_Dmpr.FTC | Fail to Close Alarm | Normal | Alarm | RDC_SB_AHU8032_RA_Dmpr.FTC
RDC_SB_AHU8032_RA_Dmpr.FTO | Fail to Open Alarm | Normal | Alarm | RDC_SB_AHU8032_RA_Dmpr.FTO
RDC_SB_AHU8032_RA_Dmpr.ManCmd | Manual Command | Normal | Manual | RDC_SB_AHU8032_RA_Dmpr.ManCmd
RDC_SB_AHU8032_RA_Dmpr.OpenCloseSts | Open/Close Status | Close | Open | RDC_SB_AHU8032_RA_Dmpr.OpenCloseSts
RDC_SB_AHU8032_RA_Dmpr.OpenCmd | Open Command | Normal | Open | RDC_SB_AHU8032_RA_Dmpr.OpenCmd
RDC_SB_AHU8032_RA_Dmpr.ResetCmd | Reset Command | Normal | Reset | RDC_SB_AHU8032_RA_Dmpr.ResetCmd
RDC_SB_AHU8032_RA_Humd.Ack | Acknowledge | Normal | Reset | RDC_SB_AHU8032_RA_Humd.Ack
RDC_SB_AHU8032_RA_Humd.CommAlm | Communication Alarm | Normal | Alarm | RDC_SB_AHU8032_RA_Humd.CommAlm
RDC_SB_AHU8032_RA_Humd.FltRst | Fault Reset | Normal | Reset | RDC_SB_AHU8032_RA_Humd.FltRst
RDC_SB_AHU8032_RA_Humd.ProcessAlm | Process Value Alarm | Normal | Alarm | RDC_SB_AHU8032_RA_Humd.ProcessAlm
RDC_SB_AHU8032_RA_Temp.Ack | Acknowledge | Normal | Reset | RDC_SB_AHU8032_RA_Temp.Ack
RDC_SB_AHU8032_RA_Temp.CommAlm | Communication Alarm | Normal | Alarm | RDC_SB_AHU8032_RA_Temp.CommAlm
RDC_SB_AHU8032_RA_Temp.FltRst | Fault Reset | Normal | Reset | RDC_SB_AHU8032_RA_Temp.FltRst
RDC_SB_AHU8032_RA_Temp.ProcessAlm | Process Value Alarm | Normal | Alarm | RDC_SB_AHU8032_RA_Temp.ProcessAlm
RDC_SB_AHU8032_RATemp_CommAlm.CommAlm | Communication Alarm | Normal | Alarm | RDC_SB_AHU8032_RATemp_CommAlm.CommAlm
RDC_SB_AHU8032_RtnTemp_CommAlm.CommAlm | Communication Alarm | Normal | Alarm | RDC_SB_AHU8032_RtnTemp_CommAlm.CommAlm
RDC_SB_AHU8032_SA_Flow.Ack | Acknowledge | Normal | Reset | RDC_SB_AHU8032_SA_Flow.Ack
RDC_SB_AHU8032_SA_Flow.CommAlm | Communication Alarm | Normal | Alarm | RDC_SB_AHU8032_SA_Flow.CommAlm
RDC_SB_AHU8032_SA_Flow.FltRst | Fault Reset | Normal | Reset | RDC_SB_AHU8032_SA_Flow.FltRst
RDC_SB_AHU8032_SA_Flow.ProcessAlm | Process Value Alarm | Normal | Alarm | RDC_SB_AHU8032_SA_Flow.ProcessAlm
RDC_SB_AHU8032_SA_Pres.Ack | Acknowledge | Normal | Reset | RDC_SB_AHU8032_SA_Pres.Ack
RDC_SB_AHU8032_SA_Pres.CommAlm | Communication Alarm | Normal | Alarm | RDC_SB_AHU8032_SA_Pres.CommAlm
RDC_SB_AHU8032_SA_Pres.FltRst | Fault Reset | Normal | Reset | RDC_SB_AHU8032_SA_Pres.FltRst
RDC_SB_AHU8032_SA_Pres.ProcessAlm | Process Value Alarm | Normal | Alarm | RDC_SB_AHU8032_SA_Pres.ProcessAlm
RDC_SB_AHU8032_SA_Temp.Ack | Acknowledge | Normal | Reset | RDC_SB_AHU8032_SA_Temp.Ack
RDC_SB_AHU8032_SA_Temp.CommAlm | Communication Alarm | Normal | Alarm | RDC_SB_AHU8032_SA_Temp.CommAlm
RDC_SB_AHU8032_SA_Temp.FltRst | Fault Reset | Normal | Reset | RDC_SB_AHU8032_SA_Temp.FltRst
RDC_SB_AHU8032_SA_Temp.ProcessAlm | Process Value Alarm | Normal | Alarm | RDC_SB_AHU8032_SA_Temp.ProcessAlm
RDC_SB_AHU8032_SAPres_CommAlm.CommAlm | Communication Alarm | Normal | Alarm | RDC_SB_AHU8032_SAPres_CommAlm.CommAlm
RDC_SB_AHU8032_SATemp_CommAlm.CommAlm | Communication Alarm | Normal | Alarm | RDC_SB_AHU8032_SATemp_CommAlm.CommAlm
RDC_SB_AHU8032_SF.Ack | Acknowledge | Normal | Ack | RDC_SB_AHU8032_SF.Ack
RDC_SB_AHU8032_SF.AutoCmd | Auto Command | Normal | Auto | RDC_SB_AHU8032_SF.AutoCmd
RDC_SB_AHU8032_SF.AutoManSts | Auto/Manual Status | Manual | Auto | RDC_SB_AHU8032_SF.AutoManSts
RDC_SB_AHU8032_SF.FbFltAlm | Feedback Fault Alarm | Normal | Alarm | RDC_SB_AHU8032_SF.FbFltAlm
RDC_SB_AHU8032_SF.FTSP | Fail to Stop Alarm | Normal | Alarm | RDC_SB_AHU8032_SF.FTSP
RDC_SB_AHU8032_SF.FTST | Fail to Start Alarm | Normal | Alarm | RDC_SB_AHU8032_SF.FTST
RDC_SB_AHU8032_SF.Interlock | Operation Interlock | No | Yes | RDC_SB_AHU8032_SF.Interlock
RDC_SB_AHU8032_SF.LocRemSts | Local/Remote Status | Local | Remote | RDC_SB_AHU8032_SF.LocRemSts
RDC_SB_AHU8032_SF.ManCmd | Manual Command | Normal | Manual | RDC_SB_AHU8032_SF.ManCmd
RDC_SB_AHU8032_SF.PDSFlt | PDS Fault Alarm | Normal | Alarm | RDC_SB_AHU8032_SF.PDSFlt
RDC_SB_AHU8032_SF.ResetCmd | Reset Command | Normal | Reset | RDC_SB_AHU8032_SF.ResetCmd
RDC_SB_AHU8032_SF.RunSts | Run Status | Stopped | Running | RDC_SB_AHU8032_SF.RunSts
RDC_SB_AHU8032_SF.StartCmd | Start Command | Normal | Start | RDC_SB_AHU8032_SF.StartCmd
RDC_SB_AHU8032_SF.StopCmd | Stop Command | Normal | Stop | RDC_SB_AHU8032_SF.StopCmd
RDC_SB_AHU8032_SF.Trip | Trip Alarm | Normal | Alarm | RDC_SB_AHU8032_SF.Trip
RDC_SB_AHU8032_SF.VFDAlm | VFD Common Alarm | Normal | Alarm | RDC_SB_AHU8032_SF.VFDAlm
RDC_SB_AHU8032_SF_CommAlm.CommAlm | Communication Alarm | Normal | Alarm | RDC_SB_AHU8032_SF_CommAlm.CommAlm
RDC_SB_AHU8032_SF_PDS.iFlt | Fault Alarm | Normal | Alarm | RDC_SB_AHU8032_SF_PDS.iFlt
RDC_SB_AHU8032_SF_PDS.iOnOffSts | On\Off Status | OFF | ON | RDC_SB_AHU8032_SF_PDS.iOnOffSts
RDC_SB_AHU8032_SF_PIC.AutoCmd | RDC SB CPNL 0003 AHU8032 Supply Fan PIC-0007 | Normal | Auto | RDC_SB_AHU8032_SF_PIC.AutoCmd
RDC_SB_AHU8032_SF_PIC.AutoManSts | RDC SB CPNL 0003 AHU8032 Supply Fan PIC-0007 | Manual | Auto | RDC_SB_AHU8032_SF_PIC.AutoManSts
RDC_SB_AHU8032_SF_PIC.ManCmd | RDC SB CPNL 0003 AHU8032 Supply Fan PIC-0007 | Normal | Manual | RDC_SB_AHU8032_SF_PIC.ManCmd
RDC_SB_AHU8032_SF_PSL.Alm | Alarm | Normal | Alarm | RDC_SB_AHU8032_SF_PSL.Alm
RDC_SB_AHU8032_SupTemp_CommAlm.CommAlm | Communication Alarm | Normal | Alarm | RDC_SB_AHU8032_SupTemp_CommAlm.CommAlm
RDC_SB_AHU8033.DmprAutoSts | All Damper in Auto Mode | Not Auto | Auto | RDC_SB_AHU8033.DmprAutoSts
RDC_SB_AHU8033.EnableDisableCmd | Enable/Disable Command | Disable | Enable | RDC_SB_AHU8033.EnableDisableCmd
RDC_SB_AHU8033.ResetCmd | Reset Command | Normal | Reset | RDC_SB_AHU8033.ResetCmd
RDC_SB_AHU8033.SupFanAutoSts | All Fan in Auto Mode | Not Auto | Auto | RDC_SB_AHU8033.SupFanAutoSts
RDC_SB_AHU8033_Cool_RtnTemp.Ack | Acknowledge | Normal | Reset | RDC_SB_AHU8033_Cool_RtnTemp.Ack
RDC_SB_AHU8033_Cool_RtnTemp.CommAlm | Communication Alarm | Normal | Alarm | RDC_SB_AHU8033_Cool_RtnTemp.CommAlm
RDC_SB_AHU8033_Cool_RtnTemp.FltRst | Fault Reset | Normal | Reset | RDC_SB_AHU8033_Cool_RtnTemp.FltRst
RDC_SB_AHU8033_Cool_RtnTemp.ProcessAlm | Process Value Alarm | Normal | Alarm | RDC_SB_AHU8033_Cool_RtnTemp.ProcessAlm
RDC_SB_AHU8033_Cool_SupTemp.Ack | Acknowledge | Normal | Reset | RDC_SB_AHU8033_Cool_SupTemp.Ack
RDC_SB_AHU8033_Cool_SupTemp.CommAlm | Communication Alarm | Normal | Alarm | RDC_SB_AHU8033_Cool_SupTemp.CommAlm
RDC_SB_AHU8033_Cool_SupTemp.FltRst | Fault Reset | Normal | Reset | RDC_SB_AHU8033_Cool_SupTemp.FltRst
RDC_SB_AHU8033_Cool_SupTemp.ProcessAlm | Process Value Alarm | Normal | Alarm | RDC_SB_AHU8033_Cool_SupTemp.ProcessAlm
RDC_SB_AHU8033_Cool_VlvA.Ack | Acknowledge | Normal | Ack | RDC_SB_AHU8033_Cool_VlvA.Ack
RDC_SB_AHU8033_Cool_VlvA.AutoCmd | Auto Command | Normal | Auto | RDC_SB_AHU8033_Cool_VlvA.AutoCmd
RDC_SB_AHU8033_Cool_VlvA.AutoManSts | Auto/Manual Status | Manual | Auto | RDC_SB_AHU8033_Cool_VlvA.AutoManSts
RDC_SB_AHU8033_Cool_VlvA.CommFail | Communication Fail Alarm | Normal | Alarm | RDC_SB_AHU8033_Cool_VlvA.CommFail
RDC_SB_AHU8033_Cool_VlvA.CommFlt | Common Fault Alarm | Normal | Alarm | RDC_SB_AHU8033_Cool_VlvA.CommFlt
RDC_SB_AHU8033_Cool_VlvA.FbFailAlm | Feedback Fail Alarm | Normal | Alarm | RDC_SB_AHU8033_Cool_VlvA.FbFailAlm
RDC_SB_AHU8033_Cool_VlvA.FTC | Fail to Close Alarm | Normal | Alarm | RDC_SB_AHU8033_Cool_VlvA.FTC
RDC_SB_AHU8033_Cool_VlvA.FTO | Fail to Open Alarm | Normal | Alarm | RDC_SB_AHU8033_Cool_VlvA.FTO
RDC_SB_AHU8033_Cool_VlvA.ManCmd | Manual Command | Normal | Manual | RDC_SB_AHU8033_Cool_VlvA.ManCmd
RDC_SB_AHU8033_Cool_VlvA.OpenCloseSts | Open/Close Status | Close | Open | RDC_SB_AHU8033_Cool_VlvA.OpenCloseSts
RDC_SB_AHU8033_Cool_VlvA.ResetCmd | Reset Command | Normal | Reset | RDC_SB_AHU8033_Cool_VlvA.ResetCmd
RDC_SB_AHU8033_Cool_VlvA_TIC.AutoCmd | RDC SB CPNL 0003 AHU8033 Cooling Coil PCHWR Valve TIC-0106A | Normal | Auto | RDC_SB_AHU8033_Cool_VlvA_TIC.AutoCmd
RDC_SB_AHU8033_Cool_VlvA_TIC.AutoManSts | RDC SB CPNL 0003 AHU8033 Cooling Coil PCHWR Valve TIC-0106A | Manual | Auto | RDC_SB_AHU8033_Cool_VlvA_TIC.AutoManSts
RDC_SB_AHU8033_Cool_VlvA_TIC.ManCmd | RDC SB CPNL 0003 AHU8033 Cooling Coil PCHWR Valve TIC-0106A | Normal | Manual | RDC_SB_AHU8033_Cool_VlvA_TIC.ManCmd
RDC_SB_AHU8033_Cool_VlvB.Ack | Acknowledge | Normal | Ack | RDC_SB_AHU8033_Cool_VlvB.Ack
RDC_SB_AHU8033_Cool_VlvB.AutoCmd | Auto Command | Normal | Auto | RDC_SB_AHU8033_Cool_VlvB.AutoCmd
RDC_SB_AHU8033_Cool_VlvB.AutoManSts | Auto/Manual Status | Manual | Auto | RDC_SB_AHU8033_Cool_VlvB.AutoManSts
RDC_SB_AHU8033_Cool_VlvB.CommFail | Communication Fail Alarm | Normal | Alarm | RDC_SB_AHU8033_Cool_VlvB.CommFail
RDC_SB_AHU8033_Cool_VlvB.CommFlt | Common Fault Alarm | Normal | Alarm | RDC_SB_AHU8033_Cool_VlvB.CommFlt
RDC_SB_AHU8033_Cool_VlvB.FbFailAlm | Feedback Fail Alarm | Normal | Alarm | RDC_SB_AHU8033_Cool_VlvB.FbFailAlm
RDC_SB_AHU8033_Cool_VlvB.FTC | Fail to Close Alarm | Normal | Alarm | RDC_SB_AHU8033_Cool_VlvB.FTC
RDC_SB_AHU8033_Cool_VlvB.FTO | Fail to Open Alarm | Normal | Alarm | RDC_SB_AHU8033_Cool_VlvB.FTO
RDC_SB_AHU8033_Cool_VlvB.ManCmd | Manual Command | Normal | Manual | RDC_SB_AHU8033_Cool_VlvB.ManCmd
RDC_SB_AHU8033_Cool_VlvB.OpenCloseSts | Open/Close Status | Close | Open | RDC_SB_AHU8033_Cool_VlvB.OpenCloseSts
RDC_SB_AHU8033_Cool_VlvB.ResetCmd | Reset Command | Normal | Reset | RDC_SB_AHU8033_Cool_VlvB.ResetCmd
RDC_SB_AHU8033_Cool_VlvB_TIC.AutoCmd | RDC SB CPNL 0003 AHU8033 Cooling Coil PCHWR Valve TIC-0106B | Normal | Auto | RDC_SB_AHU8033_Cool_VlvB_TIC.AutoCmd
RDC_SB_AHU8033_Cool_VlvB_TIC.AutoManSts | RDC SB CPNL 0003 AHU8033 Cooling Coil PCHWR Valve TIC-0106B | Manual | Auto | RDC_SB_AHU8033_Cool_VlvB_TIC.AutoManSts
RDC_SB_AHU8033_Cool_VlvB_TIC.ManCmd | RDC SB CPNL 0003 AHU8033 Cooling Coil PCHWR Valve TIC-0106B | Normal | Manual | RDC_SB_AHU8033_Cool_VlvB_TIC.ManCmd
RDC_SB_AHU8033_CoolVlvA_CommAlm.CommAlm | Communication Alarm | Normal | Alarm | RDC_SB_AHU8033_CoolVlvA_CommAlm.CommAlm
RDC_SB_AHU8033_CoolVlvB_CommAlm.CommAlm | Communication Alarm | Normal | Alarm | RDC_SB_AHU8033_CoolVlvB_CommAlm.CommAlm
RDC_SB_AHU8033_Iso_VlvA.Ack | Acknowledge | Normal | Ack | RDC_SB_AHU8033_Iso_VlvA.Ack
RDC_SB_AHU8033_Iso_VlvA.AutoCmd | Auto Command | Normal | Auto | RDC_SB_AHU8033_Iso_VlvA.AutoCmd
RDC_SB_AHU8033_Iso_VlvA.AutoManSts | Auto/Manual Status | Manual | Auto | RDC_SB_AHU8033_Iso_VlvA.AutoManSts
RDC_SB_AHU8033_Iso_VlvA.ClsCmd | Close Command | Normal | Close | RDC_SB_AHU8033_Iso_VlvA.ClsCmd
RDC_SB_AHU8033_Iso_VlvA.CommFlt | Common Fault Alarm | Normal | Alarm | RDC_SB_AHU8033_Iso_VlvA.CommFlt
RDC_SB_AHU8033_Iso_VlvA.FbFailAlm | Feedback Fail Alarm | Normal | Alarm | RDC_SB_AHU8033_Iso_VlvA.FbFailAlm
RDC_SB_AHU8033_Iso_VlvA.FTC | Fail to Close Alarm | Normal | Alarm | RDC_SB_AHU8033_Iso_VlvA.FTC
RDC_SB_AHU8033_Iso_VlvA.FTO | Fail to Open Alarm | Normal | Alarm | RDC_SB_AHU8033_Iso_VlvA.FTO
RDC_SB_AHU8033_Iso_VlvA.Interlock | Operation Interlock | No | Yes | RDC_SB_AHU8033_Iso_VlvA.Interlock
RDC_SB_AHU8033_Iso_VlvA.ManCmd | Manual Command | Normal | Manual | RDC_SB_AHU8033_Iso_VlvA.ManCmd
RDC_SB_AHU8033_Iso_VlvA.OpenCloseSts | Open/Close Status | Close | Open | RDC_SB_AHU8033_Iso_VlvA.OpenCloseSts
RDC_SB_AHU8033_Iso_VlvA.OpenCmd | Open Command | Normal | Open | RDC_SB_AHU8033_Iso_VlvA.OpenCmd
RDC_SB_AHU8033_Iso_VlvA.ResetCmd | Reset Command | Normal | Reset | RDC_SB_AHU8033_Iso_VlvA.ResetCmd
RDC_SB_AHU8033_Iso_VlvA.TripAlm | Trip Alarm | Normal | Alarm | RDC_SB_AHU8033_Iso_VlvA.TripAlm
RDC_SB_AHU8033_Iso_VlvB.Ack | Acknowledge | Normal | Ack | RDC_SB_AHU8033_Iso_VlvB.Ack
RDC_SB_AHU8033_Iso_VlvB.AutoCmd | Auto Command | Normal | Auto | RDC_SB_AHU8033_Iso_VlvB.AutoCmd
RDC_SB_AHU8033_Iso_VlvB.AutoManSts | Auto/Manual Status | Manual | Auto | RDC_SB_AHU8033_Iso_VlvB.AutoManSts
RDC_SB_AHU8033_Iso_VlvB.ClsCmd | Close Command | Normal | Close | RDC_SB_AHU8033_Iso_VlvB.ClsCmd
RDC_SB_AHU8033_Iso_VlvB.CommFlt | Common Fault Alarm | Normal | Alarm | RDC_SB_AHU8033_Iso_VlvB.CommFlt
RDC_SB_AHU8033_Iso_VlvB.FbFailAlm | Feedback Fail Alarm | Normal | Alarm | RDC_SB_AHU8033_Iso_VlvB.FbFailAlm
RDC_SB_AHU8033_Iso_VlvB.FTC | Fail to Close Alarm | Normal | Alarm | RDC_SB_AHU8033_Iso_VlvB.FTC
RDC_SB_AHU8033_Iso_VlvB.FTO | Fail to Open Alarm | Normal | Alarm | RDC_SB_AHU8033_Iso_VlvB.FTO
RDC_SB_AHU8033_Iso_VlvB.Interlock | Operation Interlock | No | Yes | RDC_SB_AHU8033_Iso_VlvB.Interlock
RDC_SB_AHU8033_Iso_VlvB.ManCmd | Manual Command | Normal | Manual | RDC_SB_AHU8033_Iso_VlvB.ManCmd
RDC_SB_AHU8033_Iso_VlvB.OpenCloseSts | Open/Close Status | Close | Open | RDC_SB_AHU8033_Iso_VlvB.OpenCloseSts
RDC_SB_AHU8033_Iso_VlvB.OpenCmd | Open Command | Normal | Open | RDC_SB_AHU8033_Iso_VlvB.OpenCmd
RDC_SB_AHU8033_Iso_VlvB.ResetCmd | Reset Command | Normal | Reset | RDC_SB_AHU8033_Iso_VlvB.ResetCmd
RDC_SB_AHU8033_Iso_VlvB.TripAlm | Trip Alarm | Normal | Alarm | RDC_SB_AHU8033_Iso_VlvB.TripAlm
RDC_SB_AHU8033_IsoVlvA_CommAlm.CommAlm | Communication Alarm | Normal | Alarm | RDC_SB_AHU8033_IsoVlvA_CommAlm.CommAlm
RDC_SB_AHU8033_IsoVlvB_CommAlm.CommAlm | Communication Alarm | Normal | Alarm | RDC_SB_AHU8033_IsoVlvB_CommAlm.CommAlm
RDC_SB_AHU8033_PreFlt.PressureHigh | Pressure High Filter Dirty Status | Normal | Alarm | RDC_SB_AHU8033_PreFlt.PressureHigh
RDC_SB_AHU8033_Preflt_DiffPres.Ack | Acknowledge | Normal | Reset | RDC_SB_AHU8033_Preflt_DiffPres.Ack
RDC_SB_AHU8033_Preflt_DiffPres.CommAlm | Communication Alarm | Normal | Alarm | RDC_SB_AHU8033_Preflt_DiffPres.CommAlm
RDC_SB_AHU8033_Preflt_DiffPres.FltRst | Fault Reset | Normal | Reset | RDC_SB_AHU8033_Preflt_DiffPres.FltRst
RDC_SB_AHU8033_Preflt_DiffPres.ProcessAlm | Process Value Alarm | Normal | Alarm | RDC_SB_AHU8033_Preflt_DiffPres.ProcessAlm
RDC_SB_AHU8033_RA_Dmpr.Ack | Acknowledge | Normal | Ack | RDC_SB_AHU8033_RA_Dmpr.Ack
RDC_SB_AHU8033_RA_Dmpr.AutoCmd | Auto Command | Normal | Auto | RDC_SB_AHU8033_RA_Dmpr.AutoCmd
RDC_SB_AHU8033_RA_Dmpr.AutoManSts | Auto/Manual Status | Manual | Auto | RDC_SB_AHU8033_RA_Dmpr.AutoManSts
RDC_SB_AHU8033_RA_Dmpr.ClsCmd | Close Command | Normal | Close | RDC_SB_AHU8033_RA_Dmpr.ClsCmd
RDC_SB_AHU8033_RA_Dmpr.FbFailAlm | Feedback Fail Alarm | Normal | Alarm | RDC_SB_AHU8033_RA_Dmpr.FbFailAlm
RDC_SB_AHU8033_RA_Dmpr.FTC | Fail to Close Alarm | Normal | Alarm | RDC_SB_AHU8033_RA_Dmpr.FTC
RDC_SB_AHU8033_RA_Dmpr.FTO | Fail to Open Alarm | Normal | Alarm | RDC_SB_AHU8033_RA_Dmpr.FTO
RDC_SB_AHU8033_RA_Dmpr.ManCmd | Manual Command | Normal | Manual | RDC_SB_AHU8033_RA_Dmpr.ManCmd
RDC_SB_AHU8033_RA_Dmpr.OpenCloseSts | Open/Close Status | Close | Open | RDC_SB_AHU8033_RA_Dmpr.OpenCloseSts
RDC_SB_AHU8033_RA_Dmpr.OpenCmd | Open Command | Normal | Open | RDC_SB_AHU8033_RA_Dmpr.OpenCmd
RDC_SB_AHU8033_RA_Dmpr.ResetCmd | Reset Command | Normal | Reset | RDC_SB_AHU8033_RA_Dmpr.ResetCmd
RDC_SB_AHU8033_RA_Humd.Ack | Acknowledge | Normal | Reset | RDC_SB_AHU8033_RA_Humd.Ack
RDC_SB_AHU8033_RA_Humd.CommAlm | Communication Alarm | Normal | Alarm | RDC_SB_AHU8033_RA_Humd.CommAlm
RDC_SB_AHU8033_RA_Humd.FltRst | Fault Reset | Normal | Reset | RDC_SB_AHU8033_RA_Humd.FltRst
RDC_SB_AHU8033_RA_Humd.ProcessAlm | Process Value Alarm | Normal | Alarm | RDC_SB_AHU8033_RA_Humd.ProcessAlm
RDC_SB_AHU8033_RA_Temp.Ack | Acknowledge | Normal | Reset | RDC_SB_AHU8033_RA_Temp.Ack
RDC_SB_AHU8033_RA_Temp.CommAlm | Communication Alarm | Normal | Alarm | RDC_SB_AHU8033_RA_Temp.CommAlm
RDC_SB_AHU8033_RA_Temp.FltRst | Fault Reset | Normal | Reset | RDC_SB_AHU8033_RA_Temp.FltRst
RDC_SB_AHU8033_RA_Temp.ProcessAlm | Process Value Alarm | Normal | Alarm | RDC_SB_AHU8033_RA_Temp.ProcessAlm
RDC_SB_AHU8033_RATemp_CommAlm.CommAlm | Communication Alarm | Normal | Alarm | RDC_SB_AHU8033_RATemp_CommAlm.CommAlm
RDC_SB_AHU8033_RtnTemp_CommAlm.CommAlm | Communication Alarm | Normal | Alarm | RDC_SB_AHU8033_RtnTemp_CommAlm.CommAlm
RDC_SB_AHU8033_SA_Flow.Ack | Acknowledge | Normal | Reset | RDC_SB_AHU8033_SA_Flow.Ack
RDC_SB_AHU8033_SA_Flow.CommAlm | Communication Alarm | Normal | Alarm | RDC_SB_AHU8033_SA_Flow.CommAlm
RDC_SB_AHU8033_SA_Flow.FltRst | Fault Reset | Normal | Reset | RDC_SB_AHU8033_SA_Flow.FltRst
RDC_SB_AHU8033_SA_Flow.ProcessAlm | Process Value Alarm | Normal | Alarm | RDC_SB_AHU8033_SA_Flow.ProcessAlm
RDC_SB_AHU8033_SA_Pres.Ack | Acknowledge | Normal | Reset | RDC_SB_AHU8033_SA_Pres.Ack
RDC_SB_AHU8033_SA_Pres.CommAlm | Communication Alarm | Normal | Alarm | RDC_SB_AHU8033_SA_Pres.CommAlm
RDC_SB_AHU8033_SA_Pres.FltRst | Fault Reset | Normal | Reset | RDC_SB_AHU8033_SA_Pres.FltRst
RDC_SB_AHU8033_SA_Pres.ProcessAlm | Process Value Alarm | Normal | Alarm | RDC_SB_AHU8033_SA_Pres.ProcessAlm
RDC_SB_AHU8033_SA_Temp.Ack | Acknowledge | Normal | Reset | RDC_SB_AHU8033_SA_Temp.Ack
RDC_SB_AHU8033_SA_Temp.CommAlm | Communication Alarm | Normal | Alarm | RDC_SB_AHU8033_SA_Temp.CommAlm
RDC_SB_AHU8033_SA_Temp.FltRst | Fault Reset | Normal | Reset | RDC_SB_AHU8033_SA_Temp.FltRst
RDC_SB_AHU8033_SA_Temp.ProcessAlm | Process Value Alarm | Normal | Alarm | RDC_SB_AHU8033_SA_Temp.ProcessAlm
RDC_SB_AHU8033_SAPres_CommAlm.CommAlm | Communication Alarm | Normal | Alarm | RDC_SB_AHU8033_SAPres_CommAlm.CommAlm
RDC_SB_AHU8033_SATemp_CommAlm.CommAlm | Communication Alarm | Normal | Alarm | RDC_SB_AHU8033_SATemp_CommAlm.CommAlm
RDC_SB_AHU8033_SF.Ack | Acknowledge | Normal | Ack | RDC_SB_AHU8033_SF.Ack
RDC_SB_AHU8033_SF.AutoCmd | Auto Command | Normal | Auto | RDC_SB_AHU8033_SF.AutoCmd
RDC_SB_AHU8033_SF.AutoManSts | Auto/Manual Status | Manual | Auto | RDC_SB_AHU8033_SF.AutoManSts
RDC_SB_AHU8033_SF.FbFltAlm | Feedback Fault Alarm | Normal | Alarm | RDC_SB_AHU8033_SF.FbFltAlm
RDC_SB_AHU8033_SF.FTSP | Fail to Stop Alarm | Normal | Alarm | RDC_SB_AHU8033_SF.FTSP
RDC_SB_AHU8033_SF.FTST | Fail to Start Alarm | Normal | Alarm | RDC_SB_AHU8033_SF.FTST
RDC_SB_AHU8033_SF.Interlock | Operation Interlock | No | Yes | RDC_SB_AHU8033_SF.Interlock
RDC_SB_AHU8033_SF.LocRemSts | Local/Remote Status | Local | Remote | RDC_SB_AHU8033_SF.LocRemSts
RDC_SB_AHU8033_SF.ManCmd | Manual Command | Normal | Manual | RDC_SB_AHU8033_SF.ManCmd
RDC_SB_AHU8033_SF.PDSFlt | PDS Fault Alarm | Normal | Alarm | RDC_SB_AHU8033_SF.PDSFlt
RDC_SB_AHU8033_SF.ResetCmd | Reset Command | Normal | Reset | RDC_SB_AHU8033_SF.ResetCmd
RDC_SB_AHU8033_SF.RunSts | Run Status | Stopped | Running | RDC_SB_AHU8033_SF.RunSts
RDC_SB_AHU8033_SF.StartCmd | Start Command | Normal | Start | RDC_SB_AHU8033_SF.StartCmd
RDC_SB_AHU8033_SF.StopCmd | Stop Command | Normal | Stop | RDC_SB_AHU8033_SF.StopCmd
RDC_SB_AHU8033_SF.Trip | Trip Alarm | Normal | Alarm | RDC_SB_AHU8033_SF.Trip
RDC_SB_AHU8033_SF.VFDAlm | VFD Common Alarm | Normal | Alarm | RDC_SB_AHU8033_SF.VFDAlm
RDC_SB_AHU8033_SF_CommAlm.CommAlm | Communication Alarm | Normal | Alarm | RDC_SB_AHU8033_SF_CommAlm.CommAlm
RDC_SB_AHU8033_SF_PDS.iFlt | Fault Alarm | Normal | Alarm | RDC_SB_AHU8033_SF_PDS.iFlt
RDC_SB_AHU8033_SF_PDS.iOnOffSts | On\Off Status | OFF | ON | RDC_SB_AHU8033_SF_PDS.iOnOffSts
RDC_SB_AHU8033_SF_PIC.AutoCmd | RDC SB CPNL 0003 AHU8033 Supply Fan PIC-0007 | Normal | Auto | RDC_SB_AHU8033_SF_PIC.AutoCmd
RDC_SB_AHU8033_SF_PIC.AutoManSts | RDC SB CPNL 0003 AHU8033 Supply Fan PIC-0007 | Manual | Auto | RDC_SB_AHU8033_SF_PIC.AutoManSts
RDC_SB_AHU8033_SF_PIC.ManCmd | RDC SB CPNL 0003 AHU8033 Supply Fan PIC-0007 | Normal | Manual | RDC_SB_AHU8033_SF_PIC.ManCmd
RDC_SB_AHU8033_SF_PSL.Alm | Alarm | Normal | Alarm | RDC_SB_AHU8033_SF_PSL.Alm
RDC_SB_AHU8033_SupTemp_CommAlm.CommAlm | Communication Alarm | Normal | Alarm | RDC_SB_AHU8033_SupTemp_CommAlm.CommAlm
RDC_SB_AHU8034.DmprAutoSts | All Damper in Auto Mode | Not Auto | Auto | RDC_SB_AHU8034.DmprAutoSts
RDC_SB_AHU8034.EnableDisableCmd | Enable/Disable Command | Disable | Enable | RDC_SB_AHU8034.EnableDisableCmd
RDC_SB_AHU8034.ResetCmd | Reset Command | Normal | Reset | RDC_SB_AHU8034.ResetCmd
RDC_SB_AHU8034.SupFanAutoSts | All Fan in Auto Mode | Not Auto | Auto | RDC_SB_AHU8034.SupFanAutoSts
RDC_SB_AHU8034_Cool_RtnTemp.Ack | Acknowledge | Normal | Reset | RDC_SB_AHU8034_Cool_RtnTemp.Ack
RDC_SB_AHU8034_Cool_RtnTemp.CommAlm | Communication Alarm | Normal | Alarm | RDC_SB_AHU8034_Cool_RtnTemp.CommAlm
RDC_SB_AHU8034_Cool_RtnTemp.FltRst | Fault Reset | Normal | Reset | RDC_SB_AHU8034_Cool_RtnTemp.FltRst
RDC_SB_AHU8034_Cool_RtnTemp.ProcessAlm | Process Value Alarm | Normal | Alarm | RDC_SB_AHU8034_Cool_RtnTemp.ProcessAlm
RDC_SB_AHU8034_Cool_SupTemp.Ack | Acknowledge | Normal | Reset | RDC_SB_AHU8034_Cool_SupTemp.Ack
RDC_SB_AHU8034_Cool_SupTemp.CommAlm | Communication Alarm | Normal | Alarm | RDC_SB_AHU8034_Cool_SupTemp.CommAlm
RDC_SB_AHU8034_Cool_SupTemp.FltRst | Fault Reset | Normal | Reset | RDC_SB_AHU8034_Cool_SupTemp.FltRst
RDC_SB_AHU8034_Cool_SupTemp.ProcessAlm | Process Value Alarm | Normal | Alarm | RDC_SB_AHU8034_Cool_SupTemp.ProcessAlm
RDC_SB_AHU8034_Cool_VlvA.Ack | Acknowledge | Normal | Ack | RDC_SB_AHU8034_Cool_VlvA.Ack
RDC_SB_AHU8034_Cool_VlvA.AutoCmd | Auto Command | Normal | Auto | RDC_SB_AHU8034_Cool_VlvA.AutoCmd
RDC_SB_AHU8034_Cool_VlvA.AutoManSts | Auto/Manual Status | Manual | Auto | RDC_SB_AHU8034_Cool_VlvA.AutoManSts
RDC_SB_AHU8034_Cool_VlvA.CommFail | Communication Fail Alarm | Normal | Alarm | RDC_SB_AHU8034_Cool_VlvA.CommFail
RDC_SB_AHU8034_Cool_VlvA.CommFlt | Common Fault Alarm | Normal | Alarm | RDC_SB_AHU8034_Cool_VlvA.CommFlt
RDC_SB_AHU8034_Cool_VlvA.FbFailAlm | Feedback Fail Alarm | Normal | Alarm | RDC_SB_AHU8034_Cool_VlvA.FbFailAlm
RDC_SB_AHU8034_Cool_VlvA.FTC | Fail to Close Alarm | Normal | Alarm | RDC_SB_AHU8034_Cool_VlvA.FTC
RDC_SB_AHU8034_Cool_VlvA.FTO | Fail to Open Alarm | Normal | Alarm | RDC_SB_AHU8034_Cool_VlvA.FTO
RDC_SB_AHU8034_Cool_VlvA.ManCmd | Manual Command | Normal | Manual | RDC_SB_AHU8034_Cool_VlvA.ManCmd
RDC_SB_AHU8034_Cool_VlvA.OpenCloseSts | Open/Close Status | Close | Open | RDC_SB_AHU8034_Cool_VlvA.OpenCloseSts
RDC_SB_AHU8034_Cool_VlvA.ResetCmd | Reset Command | Normal | Reset | RDC_SB_AHU8034_Cool_VlvA.ResetCmd
RDC_SB_AHU8034_Cool_VlvA_TIC.AutoCmd | RDC SB CPNL 0003 AHU8034 Cooling Coil PCHWR Valve TIC-0156A | Normal | Auto | RDC_SB_AHU8034_Cool_VlvA_TIC.AutoCmd
RDC_SB_AHU8034_Cool_VlvA_TIC.AutoManSts | RDC SB CPNL 0003 AHU8034 Cooling Coil PCHWR Valve TIC-0156A | Manual | Auto | RDC_SB_AHU8034_Cool_VlvA_TIC.AutoManSts
RDC_SB_AHU8034_Cool_VlvA_TIC.ManCmd | RDC SB CPNL 0003 AHU8034 Cooling Coil PCHWR Valve TIC-0156A | Normal | Manual | RDC_SB_AHU8034_Cool_VlvA_TIC.ManCmd
RDC_SB_AHU8034_Cool_VlvB.Ack | Acknowledge | Normal | Ack | RDC_SB_AHU8034_Cool_VlvB.Ack
RDC_SB_AHU8034_Cool_VlvB.AutoCmd | Auto Command | Normal | Auto | RDC_SB_AHU8034_Cool_VlvB.AutoCmd
RDC_SB_AHU8034_Cool_VlvB.AutoManSts | Auto/Manual Status | Manual | Auto | RDC_SB_AHU8034_Cool_VlvB.AutoManSts
RDC_SB_AHU8034_Cool_VlvB.CommFail | Communication Fail Alarm | Normal | Alarm | RDC_SB_AHU8034_Cool_VlvB.CommFail
RDC_SB_AHU8034_Cool_VlvB.CommFlt | Common Fault Alarm | Normal | Alarm | RDC_SB_AHU8034_Cool_VlvB.CommFlt
RDC_SB_AHU8034_Cool_VlvB.FbFailAlm | Feedback Fail Alarm | Normal | Alarm | RDC_SB_AHU8034_Cool_VlvB.FbFailAlm
RDC_SB_AHU8034_Cool_VlvB.FTC | Fail to Close Alarm | Normal | Alarm | RDC_SB_AHU8034_Cool_VlvB.FTC
RDC_SB_AHU8034_Cool_VlvB.FTO | Fail to Open Alarm | Normal | Alarm | RDC_SB_AHU8034_Cool_VlvB.FTO
RDC_SB_AHU8034_Cool_VlvB.ManCmd | Manual Command | Normal | Manual | RDC_SB_AHU8034_Cool_VlvB.ManCmd
RDC_SB_AHU8034_Cool_VlvB.OpenCloseSts | Open/Close Status | Close | Open | RDC_SB_AHU8034_Cool_VlvB.OpenCloseSts
RDC_SB_AHU8034_Cool_VlvB.ResetCmd | Reset Command | Normal | Reset | RDC_SB_AHU8034_Cool_VlvB.ResetCmd
RDC_SB_AHU8034_Cool_VlvB_TIC.AutoCmd | RDC SB CPNL 0003 AHU8034 Cooling Coil PCHWR Valve TIC-0156B | Normal | Auto | RDC_SB_AHU8034_Cool_VlvB_TIC.AutoCmd
RDC_SB_AHU8034_Cool_VlvB_TIC.AutoManSts | RDC SB CPNL 0003 AHU8034 Cooling Coil PCHWR Valve TIC-0156B | Manual | Auto | RDC_SB_AHU8034_Cool_VlvB_TIC.AutoManSts
RDC_SB_AHU8034_Cool_VlvB_TIC.ManCmd | RDC SB CPNL 0003 AHU8034 Cooling Coil PCHWR Valve TIC-0156B | Normal | Manual | RDC_SB_AHU8034_Cool_VlvB_TIC.ManCmd
RDC_SB_AHU8034_CoolVlvA_CommAlm.CommAlm | Communication Alarm | Normal | Alarm | RDC_SB_AHU8034_CoolVlvA_CommAlm.CommAlm
RDC_SB_AHU8034_CoolVlvB_CommAlm.CommAlm | Communication Alarm | Normal | Alarm | RDC_SB_AHU8034_CoolVlvB_CommAlm.CommAlm
RDC_SB_AHU8034_Iso_VlvA.Ack | Acknowledge | Normal | Ack | RDC_SB_AHU8034_Iso_VlvA.Ack
RDC_SB_AHU8034_Iso_VlvA.AutoCmd | Auto Command | Normal | Auto | RDC_SB_AHU8034_Iso_VlvA.AutoCmd
RDC_SB_AHU8034_Iso_VlvA.AutoManSts | Auto/Manual Status | Manual | Auto | RDC_SB_AHU8034_Iso_VlvA.AutoManSts
RDC_SB_AHU8034_Iso_VlvA.ClsCmd | Close Command | Normal | Close | RDC_SB_AHU8034_Iso_VlvA.ClsCmd
RDC_SB_AHU8034_Iso_VlvA.CommFlt | Common Fault Alarm | Normal | Alarm | RDC_SB_AHU8034_Iso_VlvA.CommFlt
RDC_SB_AHU8034_Iso_VlvA.FbFailAlm | Feedback Fail Alarm | Normal | Alarm | RDC_SB_AHU8034_Iso_VlvA.FbFailAlm
RDC_SB_AHU8034_Iso_VlvA.FTC | Fail to Close Alarm | Normal | Alarm | RDC_SB_AHU8034_Iso_VlvA.FTC
RDC_SB_AHU8034_Iso_VlvA.FTO | Fail to Open Alarm | Normal | Alarm | RDC_SB_AHU8034_Iso_VlvA.FTO
RDC_SB_AHU8034_Iso_VlvA.Interlock | Operation Interlock | No | Yes | RDC_SB_AHU8034_Iso_VlvA.Interlock
RDC_SB_AHU8034_Iso_VlvA.ManCmd | Manual Command | Normal | Manual | RDC_SB_AHU8034_Iso_VlvA.ManCmd
RDC_SB_AHU8034_Iso_VlvA.OpenCloseSts | Open/Close Status | Close | Open | RDC_SB_AHU8034_Iso_VlvA.OpenCloseSts
RDC_SB_AHU8034_Iso_VlvA.OpenCmd | Open Command | Normal | Open | RDC_SB_AHU8034_Iso_VlvA.OpenCmd
RDC_SB_AHU8034_Iso_VlvA.ResetCmd | Reset Command | Normal | Reset | RDC_SB_AHU8034_Iso_VlvA.ResetCmd
RDC_SB_AHU8034_Iso_VlvA.TripAlm | Trip Alarm | Normal | Alarm | RDC_SB_AHU8034_Iso_VlvA.TripAlm
RDC_SB_AHU8034_Iso_VlvB.Ack | Acknowledge | Normal | Ack | RDC_SB_AHU8034_Iso_VlvB.Ack
RDC_SB_AHU8034_Iso_VlvB.AutoCmd | Auto Command | Normal | Auto | RDC_SB_AHU8034_Iso_VlvB.AutoCmd
RDC_SB_AHU8034_Iso_VlvB.AutoManSts | Auto/Manual Status | Manual | Auto | RDC_SB_AHU8034_Iso_VlvB.AutoManSts
RDC_SB_AHU8034_Iso_VlvB.ClsCmd | Close Command | Normal | Close | RDC_SB_AHU8034_Iso_VlvB.ClsCmd
RDC_SB_AHU8034_Iso_VlvB.CommFlt | Common Fault Alarm | Normal | Alarm | RDC_SB_AHU8034_Iso_VlvB.CommFlt
RDC_SB_AHU8034_Iso_VlvB.FbFailAlm | Feedback Fail Alarm | Normal | Alarm | RDC_SB_AHU8034_Iso_VlvB.FbFailAlm
RDC_SB_AHU8034_Iso_VlvB.FTC | Fail to Close Alarm | Normal | Alarm | RDC_SB_AHU8034_Iso_VlvB.FTC
RDC_SB_AHU8034_Iso_VlvB.FTO | Fail to Open Alarm | Normal | Alarm | RDC_SB_AHU8034_Iso_VlvB.FTO
RDC_SB_AHU8034_Iso_VlvB.Interlock | Operation Interlock | No | Yes | RDC_SB_AHU8034_Iso_VlvB.Interlock
RDC_SB_AHU8034_Iso_VlvB.ManCmd | Manual Command | Normal | Manual | RDC_SB_AHU8034_Iso_VlvB.ManCmd
RDC_SB_AHU8034_Iso_VlvB.OpenCloseSts | Open/Close Status | Close | Open | RDC_SB_AHU8034_Iso_VlvB.OpenCloseSts
RDC_SB_AHU8034_Iso_VlvB.OpenCmd | Open Command | Normal | Open | RDC_SB_AHU8034_Iso_VlvB.OpenCmd
RDC_SB_AHU8034_Iso_VlvB.ResetCmd | Reset Command | Normal | Reset | RDC_SB_AHU8034_Iso_VlvB.ResetCmd
RDC_SB_AHU8034_Iso_VlvB.TripAlm | Trip Alarm | Normal | Alarm | RDC_SB_AHU8034_Iso_VlvB.TripAlm
RDC_SB_AHU8034_IsoVlvA_CommAlm.CommAlm | Communication Alarm | Normal | Alarm | RDC_SB_AHU8034_IsoVlvA_CommAlm.CommAlm
RDC_SB_AHU8034_IsoVlvB_CommAlm.CommAlm | Communication Alarm | Normal | Alarm | RDC_SB_AHU8034_IsoVlvB_CommAlm.CommAlm
RDC_SB_AHU8034_PreFlt.PressureHigh | Pressure High Filter Dirty Status | Normal | Alarm | RDC_SB_AHU8034_PreFlt.PressureHigh
RDC_SB_AHU8034_Preflt_DiffPres.Ack | Acknowledge | Normal | Reset | RDC_SB_AHU8034_Preflt_DiffPres.Ack
RDC_SB_AHU8034_Preflt_DiffPres.CommAlm | Communication Alarm | Normal | Alarm | RDC_SB_AHU8034_Preflt_DiffPres.CommAlm
RDC_SB_AHU8034_Preflt_DiffPres.FltRst | Fault Reset | Normal | Reset | RDC_SB_AHU8034_Preflt_DiffPres.FltRst
RDC_SB_AHU8034_Preflt_DiffPres.ProcessAlm | Process Value Alarm | Normal | Alarm | RDC_SB_AHU8034_Preflt_DiffPres.ProcessAlm
RDC_SB_AHU8034_RA_Dmpr.Ack | Acknowledge | Normal | Ack | RDC_SB_AHU8034_RA_Dmpr.Ack
RDC_SB_AHU8034_RA_Dmpr.AutoCmd | Auto Command | Normal | Auto | RDC_SB_AHU8034_RA_Dmpr.AutoCmd
RDC_SB_AHU8034_RA_Dmpr.AutoManSts | Auto/Manual Status | Manual | Auto | RDC_SB_AHU8034_RA_Dmpr.AutoManSts
RDC_SB_AHU8034_RA_Dmpr.ClsCmd | Close Command | Normal | Close | RDC_SB_AHU8034_RA_Dmpr.ClsCmd
RDC_SB_AHU8034_RA_Dmpr.FbFailAlm | Feedback Fail Alarm | Normal | Alarm | RDC_SB_AHU8034_RA_Dmpr.FbFailAlm
RDC_SB_AHU8034_RA_Dmpr.FTC | Fail to Close Alarm | Normal | Alarm | RDC_SB_AHU8034_RA_Dmpr.FTC
RDC_SB_AHU8034_RA_Dmpr.FTO | Fail to Open Alarm | Normal | Alarm | RDC_SB_AHU8034_RA_Dmpr.FTO
RDC_SB_AHU8034_RA_Dmpr.ManCmd | Manual Command | Normal | Manual | RDC_SB_AHU8034_RA_Dmpr.ManCmd
RDC_SB_AHU8034_RA_Dmpr.OpenCloseSts | Open/Close Status | Close | Open | RDC_SB_AHU8034_RA_Dmpr.OpenCloseSts
RDC_SB_AHU8034_RA_Dmpr.OpenCmd | Open Command | Normal | Open | RDC_SB_AHU8034_RA_Dmpr.OpenCmd
RDC_SB_AHU8034_RA_Dmpr.ResetCmd | Reset Command | Normal | Reset | RDC_SB_AHU8034_RA_Dmpr.ResetCmd
RDC_SB_AHU8034_RA_Humd.Ack | Acknowledge | Normal | Reset | RDC_SB_AHU8034_RA_Humd.Ack
RDC_SB_AHU8034_RA_Humd.CommAlm | Communication Alarm | Normal | Alarm | RDC_SB_AHU8034_RA_Humd.CommAlm
RDC_SB_AHU8034_RA_Humd.FltRst | Fault Reset | Normal | Reset | RDC_SB_AHU8034_RA_Humd.FltRst
RDC_SB_AHU8034_RA_Humd.ProcessAlm | Process Value Alarm | Normal | Alarm | RDC_SB_AHU8034_RA_Humd.ProcessAlm
RDC_SB_AHU8034_RA_Temp.Ack | Acknowledge | Normal | Reset | RDC_SB_AHU8034_RA_Temp.Ack
RDC_SB_AHU8034_RA_Temp.CommAlm | Communication Alarm | Normal | Alarm | RDC_SB_AHU8034_RA_Temp.CommAlm
RDC_SB_AHU8034_RA_Temp.FltRst | Fault Reset | Normal | Reset | RDC_SB_AHU8034_RA_Temp.FltRst
RDC_SB_AHU8034_RA_Temp.ProcessAlm | Process Value Alarm | Normal | Alarm | RDC_SB_AHU8034_RA_Temp.ProcessAlm
RDC_SB_AHU8034_RATemp_CommAlm.CommAlm | Communication Alarm | Normal | Alarm | RDC_SB_AHU8034_RATemp_CommAlm.CommAlm
RDC_SB_AHU8034_RtnTemp_CommAlm.CommAlm | Communication Alarm | Normal | Alarm | RDC_SB_AHU8034_RtnTemp_CommAlm.CommAlm
RDC_SB_AHU8034_SA_Flow.Ack | Acknowledge | Normal | Reset | RDC_SB_AHU8034_SA_Flow.Ack
RDC_SB_AHU8034_SA_Flow.CommAlm | Communication Alarm | Normal | Alarm | RDC_SB_AHU8034_SA_Flow.CommAlm
RDC_SB_AHU8034_SA_Flow.FltRst | Fault Reset | Normal | Reset | RDC_SB_AHU8034_SA_Flow.FltRst
RDC_SB_AHU8034_SA_Flow.ProcessAlm | Process Value Alarm | Normal | Alarm | RDC_SB_AHU8034_SA_Flow.ProcessAlm
RDC_SB_AHU8034_SA_Pres.Ack | Acknowledge | Normal | Reset | RDC_SB_AHU8034_SA_Pres.Ack
RDC_SB_AHU8034_SA_Pres.CommAlm | Communication Alarm | Normal | Alarm | RDC_SB_AHU8034_SA_Pres.CommAlm
RDC_SB_AHU8034_SA_Pres.FltRst | Fault Reset | Normal | Reset | RDC_SB_AHU8034_SA_Pres.FltRst
RDC_SB_AHU8034_SA_Pres.ProcessAlm | Process Value Alarm | Normal | Alarm | RDC_SB_AHU8034_SA_Pres.ProcessAlm
RDC_SB_AHU8034_SA_Temp.Ack | Acknowledge | Normal | Reset | RDC_SB_AHU8034_SA_Temp.Ack
RDC_SB_AHU8034_SA_Temp.CommAlm | Communication Alarm | Normal | Alarm | RDC_SB_AHU8034_SA_Temp.CommAlm
RDC_SB_AHU8034_SA_Temp.FltRst | Fault Reset | Normal | Reset | RDC_SB_AHU8034_SA_Temp.FltRst
RDC_SB_AHU8034_SA_Temp.ProcessAlm | Process Value Alarm | Normal | Alarm | RDC_SB_AHU8034_SA_Temp.ProcessAlm
RDC_SB_AHU8034_SAPres_CommAlm.CommAlm | Communication Alarm | Normal | Alarm | RDC_SB_AHU8034_SAPres_CommAlm.CommAlm
RDC_SB_AHU8034_SATemp_CommAlm.CommAlm | Communication Alarm | Normal | Alarm | RDC_SB_AHU8034_SATemp_CommAlm.CommAlm
RDC_SB_AHU8034_SF.Ack | Acknowledge | Normal | Ack | RDC_SB_AHU8034_SF.Ack
RDC_SB_AHU8034_SF.AutoCmd | Auto Command | Normal | Auto | RDC_SB_AHU8034_SF.AutoCmd
RDC_SB_AHU8034_SF.AutoManSts | Auto/Manual Status | Manual | Auto | RDC_SB_AHU8034_SF.AutoManSts
RDC_SB_AHU8034_SF.FbFltAlm | Feedback Fault Alarm | Normal | Alarm | RDC_SB_AHU8034_SF.FbFltAlm
RDC_SB_AHU8034_SF.FTSP | Fail to Stop Alarm | Normal | Alarm | RDC_SB_AHU8034_SF.FTSP
RDC_SB_AHU8034_SF.FTST | Fail to Start Alarm | Normal | Alarm | RDC_SB_AHU8034_SF.FTST
RDC_SB_AHU8034_SF.Interlock | Operation Interlock | No | Yes | RDC_SB_AHU8034_SF.Interlock
RDC_SB_AHU8034_SF.LocRemSts | Local/Remote Status | Local | Remote | RDC_SB_AHU8034_SF.LocRemSts
RDC_SB_AHU8034_SF.ManCmd | Manual Command | Normal | Manual | RDC_SB_AHU8034_SF.ManCmd
RDC_SB_AHU8034_SF.PDSFlt | PDS Fault Alarm | Normal | Alarm | RDC_SB_AHU8034_SF.PDSFlt
RDC_SB_AHU8034_SF.ResetCmd | Reset Command | Normal | Reset | RDC_SB_AHU8034_SF.ResetCmd
RDC_SB_AHU8034_SF.RunSts | Run Status | Stopped | Running | RDC_SB_AHU8034_SF.RunSts
RDC_SB_AHU8034_SF.StartCmd | Start Command | Normal | Start | RDC_SB_AHU8034_SF.StartCmd
RDC_SB_AHU8034_SF.StopCmd | Stop Command | Normal | Stop | RDC_SB_AHU8034_SF.StopCmd
RDC_SB_AHU8034_SF.Trip | Trip Alarm | Normal | Alarm | RDC_SB_AHU8034_SF.Trip
RDC_SB_AHU8034_SF.VFDAlm | VFD Common Alarm | Normal | Alarm | RDC_SB_AHU8034_SF.VFDAlm
RDC_SB_AHU8034_SF_CommAlm.CommAlm | Communication Alarm | Normal | Alarm | RDC_SB_AHU8034_SF_CommAlm.CommAlm
RDC_SB_AHU8034_SF_PDS.iFlt | Fault Alarm | Normal | Alarm | RDC_SB_AHU8034_SF_PDS.iFlt
RDC_SB_AHU8034_SF_PDS.iOnOffSts | On\Off Status | OFF | ON | RDC_SB_AHU8034_SF_PDS.iOnOffSts
RDC_SB_AHU8034_SF_PIC.AutoCmd | RDC SB CPNL 0003 AHU8034 Supply Fan PIC-0007 | Normal | Auto | RDC_SB_AHU8034_SF_PIC.AutoCmd
RDC_SB_AHU8034_SF_PIC.AutoManSts | RDC SB CPNL 0003 AHU8034 Supply Fan PIC-0007 | Manual | Auto | RDC_SB_AHU8034_SF_PIC.AutoManSts
RDC_SB_AHU8034_SF_PIC.ManCmd | RDC SB CPNL 0003 AHU8034 Supply Fan PIC-0007 | Normal | Manual | RDC_SB_AHU8034_SF_PIC.ManCmd
RDC_SB_AHU8034_SF_PSL.Alm | Alarm | Normal | Alarm | RDC_SB_AHU8034_SF_PSL.Alm
RDC_SB_AHU8034_SupTemp_CommAlm.CommAlm | Communication Alarm | Normal | Alarm | RDC_SB_AHU8034_SupTemp_CommAlm.CommAlm
RDC_SB_AHU8035.DmprAutoSts | All Damper in Auto Mode | Not Auto | Auto | RDC_SB_AHU8035.DmprAutoSts
RDC_SB_AHU8035.EnableDisableCmd | Enable/Disable Command | Disable | Enable | RDC_SB_AHU8035.EnableDisableCmd
RDC_SB_AHU8035.ResetCmd | Reset Command | Normal | Reset | RDC_SB_AHU8035.ResetCmd
RDC_SB_AHU8035.SupFanAutoSts | All Fan in Auto Mode | Not Auto | Auto | RDC_SB_AHU8035.SupFanAutoSts
RDC_SB_AHU8035_Cool_RtnTemp.Ack | Acknowledge | Normal | Reset | RDC_SB_AHU8035_Cool_RtnTemp.Ack
RDC_SB_AHU8035_Cool_RtnTemp.CommAlm | Communication Alarm | Normal | Alarm | RDC_SB_AHU8035_Cool_RtnTemp.CommAlm
RDC_SB_AHU8035_Cool_RtnTemp.FltRst | Fault Reset | Normal | Reset | RDC_SB_AHU8035_Cool_RtnTemp.FltRst
RDC_SB_AHU8035_Cool_RtnTemp.ProcessAlm | Process Value Alarm | Normal | Alarm | RDC_SB_AHU8035_Cool_RtnTemp.ProcessAlm
RDC_SB_AHU8035_Cool_SupTemp.Ack | Acknowledge | Normal | Reset | RDC_SB_AHU8035_Cool_SupTemp.Ack
RDC_SB_AHU8035_Cool_SupTemp.CommAlm | Communication Alarm | Normal | Alarm | RDC_SB_AHU8035_Cool_SupTemp.CommAlm
RDC_SB_AHU8035_Cool_SupTemp.FltRst | Fault Reset | Normal | Reset | RDC_SB_AHU8035_Cool_SupTemp.FltRst
RDC_SB_AHU8035_Cool_SupTemp.ProcessAlm | Process Value Alarm | Normal | Alarm | RDC_SB_AHU8035_Cool_SupTemp.ProcessAlm
RDC_SB_AHU8035_Cool_VlvA.Ack | Acknowledge | Normal | Ack | RDC_SB_AHU8035_Cool_VlvA.Ack
RDC_SB_AHU8035_Cool_VlvA.AutoCmd | Auto Command | Normal | Auto | RDC_SB_AHU8035_Cool_VlvA.AutoCmd
RDC_SB_AHU8035_Cool_VlvA.AutoManSts | Auto/Manual Status | Manual | Auto | RDC_SB_AHU8035_Cool_VlvA.AutoManSts
RDC_SB_AHU8035_Cool_VlvA.CommFail | Communication Fail Alarm | Normal | Alarm | RDC_SB_AHU8035_Cool_VlvA.CommFail
RDC_SB_AHU8035_Cool_VlvA.CommFlt | Common Fault Alarm | Normal | Alarm | RDC_SB_AHU8035_Cool_VlvA.CommFlt
RDC_SB_AHU8035_Cool_VlvA.FbFailAlm | Feedback Fail Alarm | Normal | Alarm | RDC_SB_AHU8035_Cool_VlvA.FbFailAlm
RDC_SB_AHU8035_Cool_VlvA.FTC | Fail to Close Alarm | Normal | Alarm | RDC_SB_AHU8035_Cool_VlvA.FTC
RDC_SB_AHU8035_Cool_VlvA.FTO | Fail to Open Alarm | Normal | Alarm | RDC_SB_AHU8035_Cool_VlvA.FTO
RDC_SB_AHU8035_Cool_VlvA.ManCmd | Manual Command | Normal | Manual | RDC_SB_AHU8035_Cool_VlvA.ManCmd
RDC_SB_AHU8035_Cool_VlvA.OpenCloseSts | Open/Close Status | Close | Open | RDC_SB_AHU8035_Cool_VlvA.OpenCloseSts
RDC_SB_AHU8035_Cool_VlvA.ResetCmd | Reset Command | Normal | Reset | RDC_SB_AHU8035_Cool_VlvA.ResetCmd
RDC_SB_AHU8035_Cool_VlvA_TIC.AutoCmd | RDC SB CPNL 0003 AHU8035 Cooling Coil PCHWR Valve TIC-0206A | Normal | Auto | RDC_SB_AHU8035_Cool_VlvA_TIC.AutoCmd
RDC_SB_AHU8035_Cool_VlvA_TIC.AutoManSts | RDC SB CPNL 0003 AHU8035 Cooling Coil PCHWR Valve TIC-0206A | Manual | Auto | RDC_SB_AHU8035_Cool_VlvA_TIC.AutoManSts
RDC_SB_AHU8035_Cool_VlvA_TIC.ManCmd | RDC SB CPNL 0003 AHU8035 Cooling Coil PCHWR Valve TIC-0206A | Normal | Manual | RDC_SB_AHU8035_Cool_VlvA_TIC.ManCmd
RDC_SB_AHU8035_Cool_VlvB.Ack | Acknowledge | Normal | Ack | RDC_SB_AHU8035_Cool_VlvB.Ack
RDC_SB_AHU8035_Cool_VlvB.AutoCmd | Auto Command | Normal | Auto | RDC_SB_AHU8035_Cool_VlvB.AutoCmd
RDC_SB_AHU8035_Cool_VlvB.AutoManSts | Auto/Manual Status | Manual | Auto | RDC_SB_AHU8035_Cool_VlvB.AutoManSts
RDC_SB_AHU8035_Cool_VlvB.CommFail | Communication Fail Alarm | Normal | Alarm | RDC_SB_AHU8035_Cool_VlvB.CommFail
RDC_SB_AHU8035_Cool_VlvB.CommFlt | Common Fault Alarm | Normal | Alarm | RDC_SB_AHU8035_Cool_VlvB.CommFlt
RDC_SB_AHU8035_Cool_VlvB.FbFailAlm | Feedback Fail Alarm | Normal | Alarm | RDC_SB_AHU8035_Cool_VlvB.FbFailAlm
RDC_SB_AHU8035_Cool_VlvB.FTC | Fail to Close Alarm | Normal | Alarm | RDC_SB_AHU8035_Cool_VlvB.FTC
RDC_SB_AHU8035_Cool_VlvB.FTO | Fail to Open Alarm | Normal | Alarm | RDC_SB_AHU8035_Cool_VlvB.FTO
RDC_SB_AHU8035_Cool_VlvB.ManCmd | Manual Command | Normal | Manual | RDC_SB_AHU8035_Cool_VlvB.ManCmd
RDC_SB_AHU8035_Cool_VlvB.OpenCloseSts | Open/Close Status | Close | Open | RDC_SB_AHU8035_Cool_VlvB.OpenCloseSts
RDC_SB_AHU8035_Cool_VlvB.ResetCmd | Reset Command | Normal | Reset | RDC_SB_AHU8035_Cool_VlvB.ResetCmd
RDC_SB_AHU8035_Cool_VlvB_TIC.AutoCmd | RDC SB CPNL 0003 AHU8035 Cooling Coil PCHWR Valve TIC-0206B | Normal | Auto | RDC_SB_AHU8035_Cool_VlvB_TIC.AutoCmd
RDC_SB_AHU8035_Cool_VlvB_TIC.AutoManSts | RDC SB CPNL 0003 AHU8035 Cooling Coil PCHWR Valve TIC-0206B | Manual | Auto | RDC_SB_AHU8035_Cool_VlvB_TIC.AutoManSts
RDC_SB_AHU8035_Cool_VlvB_TIC.ManCmd | RDC SB CPNL 0003 AHU8035 Cooling Coil PCHWR Valve TIC-0206B | Normal | Manual | RDC_SB_AHU8035_Cool_VlvB_TIC.ManCmd
RDC_SB_AHU8035_CoolVlvA_CommAlm.CommAlm | Communication Alarm | Normal | Alarm | RDC_SB_AHU8035_CoolVlvA_CommAlm.CommAlm
RDC_SB_AHU8035_CoolVlvB_CommAlm.CommAlm | Communication Alarm | Normal | Alarm | RDC_SB_AHU8035_CoolVlvB_CommAlm.CommAlm
RDC_SB_AHU8035_Iso_VlvA.Ack | Acknowledge | Normal | Ack | RDC_SB_AHU8035_Iso_VlvA.Ack
RDC_SB_AHU8035_Iso_VlvA.AutoCmd | Auto Command | Normal | Auto | RDC_SB_AHU8035_Iso_VlvA.AutoCmd
RDC_SB_AHU8035_Iso_VlvA.AutoManSts | Auto/Manual Status | Manual | Auto | RDC_SB_AHU8035_Iso_VlvA.AutoManSts
RDC_SB_AHU8035_Iso_VlvA.ClsCmd | Close Command | Normal | Close | RDC_SB_AHU8035_Iso_VlvA.ClsCmd
RDC_SB_AHU8035_Iso_VlvA.CommFlt | Common Fault Alarm | Normal | Alarm | RDC_SB_AHU8035_Iso_VlvA.CommFlt
RDC_SB_AHU8035_Iso_VlvA.FbFailAlm | Feedback Fail Alarm | Normal | Alarm | RDC_SB_AHU8035_Iso_VlvA.FbFailAlm
RDC_SB_AHU8035_Iso_VlvA.FTC | Fail to Close Alarm | Normal | Alarm | RDC_SB_AHU8035_Iso_VlvA.FTC
RDC_SB_AHU8035_Iso_VlvA.FTO | Fail to Open Alarm | Normal | Alarm | RDC_SB_AHU8035_Iso_VlvA.FTO
RDC_SB_AHU8035_Iso_VlvA.Interlock | Operation Interlock | No | Yes | RDC_SB_AHU8035_Iso_VlvA.Interlock
RDC_SB_AHU8035_Iso_VlvA.ManCmd | Manual Command | Normal | Manual | RDC_SB_AHU8035_Iso_VlvA.ManCmd
RDC_SB_AHU8035_Iso_VlvA.OpenCloseSts | Open/Close Status | Close | Open | RDC_SB_AHU8035_Iso_VlvA.OpenCloseSts
RDC_SB_AHU8035_Iso_VlvA.OpenCmd | Open Command | Normal | Open | RDC_SB_AHU8035_Iso_VlvA.OpenCmd
RDC_SB_AHU8035_Iso_VlvA.ResetCmd | Reset Command | Normal | Reset | RDC_SB_AHU8035_Iso_VlvA.ResetCmd
RDC_SB_AHU8035_Iso_VlvA.TripAlm | Trip Alarm | Normal | Alarm | RDC_SB_AHU8035_Iso_VlvA.TripAlm
RDC_SB_AHU8035_Iso_VlvB.Ack | Acknowledge | Normal | Ack | RDC_SB_AHU8035_Iso_VlvB.Ack
RDC_SB_AHU8035_Iso_VlvB.AutoCmd | Auto Command | Normal | Auto | RDC_SB_AHU8035_Iso_VlvB.AutoCmd
RDC_SB_AHU8035_Iso_VlvB.AutoManSts | Auto/Manual Status | Manual | Auto | RDC_SB_AHU8035_Iso_VlvB.AutoManSts
RDC_SB_AHU8035_Iso_VlvB.ClsCmd | Close Command | Normal | Close | RDC_SB_AHU8035_Iso_VlvB.ClsCmd
RDC_SB_AHU8035_Iso_VlvB.CommFlt | Common Fault Alarm | Normal | Alarm | RDC_SB_AHU8035_Iso_VlvB.CommFlt
RDC_SB_AHU8035_Iso_VlvB.FbFailAlm | Feedback Fail Alarm | Normal | Alarm | RDC_SB_AHU8035_Iso_VlvB.FbFailAlm
RDC_SB_AHU8035_Iso_VlvB.FTC | Fail to Close Alarm | Normal | Alarm | RDC_SB_AHU8035_Iso_VlvB.FTC
RDC_SB_AHU8035_Iso_VlvB.FTO | Fail to Open Alarm | Normal | Alarm | RDC_SB_AHU8035_Iso_VlvB.FTO
RDC_SB_AHU8035_Iso_VlvB.Interlock | Operation Interlock | No | Yes | RDC_SB_AHU8035_Iso_VlvB.Interlock
RDC_SB_AHU8035_Iso_VlvB.ManCmd | Manual Command | Normal | Manual | RDC_SB_AHU8035_Iso_VlvB.ManCmd
RDC_SB_AHU8035_Iso_VlvB.OpenCloseSts | Open/Close Status | Close | Open | RDC_SB_AHU8035_Iso_VlvB.OpenCloseSts
RDC_SB_AHU8035_Iso_VlvB.OpenCmd | Open Command | Normal | Open | RDC_SB_AHU8035_Iso_VlvB.OpenCmd
RDC_SB_AHU8035_Iso_VlvB.ResetCmd | Reset Command | Normal | Reset | RDC_SB_AHU8035_Iso_VlvB.ResetCmd
RDC_SB_AHU8035_Iso_VlvB.TripAlm | Trip Alarm | Normal | Alarm | RDC_SB_AHU8035_Iso_VlvB.TripAlm
RDC_SB_AHU8035_IsoVlvA_CommAlm.CommAlm | Communication Alarm | Normal | Alarm | RDC_SB_AHU8035_IsoVlvA_CommAlm.CommAlm
RDC_SB_AHU8035_IsoVlvB_CommAlm.CommAlm | Communication Alarm | Normal | Alarm | RDC_SB_AHU8035_IsoVlvB_CommAlm.CommAlm
RDC_SB_AHU8035_PreFlt.PressureHigh | Pressure High Filter Dirty Status | Normal | Alarm | RDC_SB_AHU8035_PreFlt.PressureHigh
RDC_SB_AHU8035_Preflt_DiffPres.Ack | Acknowledge | Normal | Reset | RDC_SB_AHU8035_Preflt_DiffPres.Ack
RDC_SB_AHU8035_Preflt_DiffPres.CommAlm | Communication Alarm | Normal | Alarm | RDC_SB_AHU8035_Preflt_DiffPres.CommAlm
RDC_SB_AHU8035_Preflt_DiffPres.FltRst | Fault Reset | Normal | Reset | RDC_SB_AHU8035_Preflt_DiffPres.FltRst
RDC_SB_AHU8035_Preflt_DiffPres.ProcessAlm | Process Value Alarm | Normal | Alarm | RDC_SB_AHU8035_Preflt_DiffPres.ProcessAlm
RDC_SB_AHU8035_RA_Dmpr.Ack | Acknowledge | Normal | Ack | RDC_SB_AHU8035_RA_Dmpr.Ack
RDC_SB_AHU8035_RA_Dmpr.AutoCmd | Auto Command | Normal | Auto | RDC_SB_AHU8035_RA_Dmpr.AutoCmd
RDC_SB_AHU8035_RA_Dmpr.AutoManSts | Auto/Manual Status | Manual | Auto | RDC_SB_AHU8035_RA_Dmpr.AutoManSts
RDC_SB_AHU8035_RA_Dmpr.ClsCmd | Close Command | Normal | Close | RDC_SB_AHU8035_RA_Dmpr.ClsCmd
RDC_SB_AHU8035_RA_Dmpr.FbFailAlm | Feedback Fail Alarm | Normal | Alarm | RDC_SB_AHU8035_RA_Dmpr.FbFailAlm
RDC_SB_AHU8035_RA_Dmpr.FTC | Fail to Close Alarm | Normal | Alarm | RDC_SB_AHU8035_RA_Dmpr.FTC
RDC_SB_AHU8035_RA_Dmpr.FTO | Fail to Open Alarm | Normal | Alarm | RDC_SB_AHU8035_RA_Dmpr.FTO
RDC_SB_AHU8035_RA_Dmpr.ManCmd | Manual Command | Normal | Manual | RDC_SB_AHU8035_RA_Dmpr.ManCmd
RDC_SB_AHU8035_RA_Dmpr.OpenCloseSts | Open/Close Status | Close | Open | RDC_SB_AHU8035_RA_Dmpr.OpenCloseSts
RDC_SB_AHU8035_RA_Dmpr.OpenCmd | Open Command | Normal | Open | RDC_SB_AHU8035_RA_Dmpr.OpenCmd
RDC_SB_AHU8035_RA_Dmpr.ResetCmd | Reset Command | Normal | Reset | RDC_SB_AHU8035_RA_Dmpr.ResetCmd
RDC_SB_AHU8035_RA_Humd.Ack | Acknowledge | Normal | Reset | RDC_SB_AHU8035_RA_Humd.Ack
RDC_SB_AHU8035_RA_Humd.CommAlm | Communication Alarm | Normal | Alarm | RDC_SB_AHU8035_RA_Humd.CommAlm
RDC_SB_AHU8035_RA_Humd.FltRst | Fault Reset | Normal | Reset | RDC_SB_AHU8035_RA_Humd.FltRst
RDC_SB_AHU8035_RA_Humd.ProcessAlm | Process Value Alarm | Normal | Alarm | RDC_SB_AHU8035_RA_Humd.ProcessAlm
RDC_SB_AHU8035_RA_Temp.Ack | Acknowledge | Normal | Reset | RDC_SB_AHU8035_RA_Temp.Ack
RDC_SB_AHU8035_RA_Temp.CommAlm | Communication Alarm | Normal | Alarm | RDC_SB_AHU8035_RA_Temp.CommAlm
RDC_SB_AHU8035_RA_Temp.FltRst | Fault Reset | Normal | Reset | RDC_SB_AHU8035_RA_Temp.FltRst
RDC_SB_AHU8035_RA_Temp.ProcessAlm | Process Value Alarm | Normal | Alarm | RDC_SB_AHU8035_RA_Temp.ProcessAlm
RDC_SB_AHU8035_RATemp_CommAlm.CommAlm | Communication Alarm | Normal | Alarm | RDC_SB_AHU8035_RATemp_CommAlm.CommAlm
RDC_SB_AHU8035_RtnTemp_CommAlm.CommAlm | Communication Alarm | Normal | Alarm | RDC_SB_AHU8035_RtnTemp_CommAlm.CommAlm
RDC_SB_AHU8035_SA_Flow.Ack | Acknowledge | Normal | Reset | RDC_SB_AHU8035_SA_Flow.Ack
RDC_SB_AHU8035_SA_Flow.CommAlm | Communication Alarm | Normal | Alarm | RDC_SB_AHU8035_SA_Flow.CommAlm
RDC_SB_AHU8035_SA_Flow.FltRst | Fault Reset | Normal | Reset | RDC_SB_AHU8035_SA_Flow.FltRst
RDC_SB_AHU8035_SA_Flow.ProcessAlm | Process Value Alarm | Normal | Alarm | RDC_SB_AHU8035_SA_Flow.ProcessAlm
RDC_SB_AHU8035_SA_Pres.Ack | Acknowledge | Normal | Reset | RDC_SB_AHU8035_SA_Pres.Ack
RDC_SB_AHU8035_SA_Pres.CommAlm | Communication Alarm | Normal | Alarm | RDC_SB_AHU8035_SA_Pres.CommAlm
RDC_SB_AHU8035_SA_Pres.FltRst | Fault Reset | Normal | Reset | RDC_SB_AHU8035_SA_Pres.FltRst
RDC_SB_AHU8035_SA_Pres.ProcessAlm | Process Value Alarm | Normal | Alarm | RDC_SB_AHU8035_SA_Pres.ProcessAlm
RDC_SB_AHU8035_SA_Temp.Ack | Acknowledge | Normal | Reset | RDC_SB_AHU8035_SA_Temp.Ack
RDC_SB_AHU8035_SA_Temp.CommAlm | Communication Alarm | Normal | Alarm | RDC_SB_AHU8035_SA_Temp.CommAlm
RDC_SB_AHU8035_SA_Temp.FltRst | Fault Reset | Normal | Reset | RDC_SB_AHU8035_SA_Temp.FltRst
RDC_SB_AHU8035_SA_Temp.ProcessAlm | Process Value Alarm | Normal | Alarm | RDC_SB_AHU8035_SA_Temp.ProcessAlm
RDC_SB_AHU8035_SAPres_CommAlm.CommAlm | Communication Alarm | Normal | Alarm | RDC_SB_AHU8035_SAPres_CommAlm.CommAlm
RDC_SB_AHU8035_SATemp_CommAlm.CommAlm | Communication Alarm | Normal | Alarm | RDC_SB_AHU8035_SATemp_CommAlm.CommAlm
RDC_SB_AHU8035_SF.Ack | Acknowledge | Normal | Ack | RDC_SB_AHU8035_SF.Ack
RDC_SB_AHU8035_SF.AutoCmd | Auto Command | Normal | Auto | RDC_SB_AHU8035_SF.AutoCmd
RDC_SB_AHU8035_SF.AutoManSts | Auto/Manual Status | Manual | Auto | RDC_SB_AHU8035_SF.AutoManSts
RDC_SB_AHU8035_SF.FbFltAlm | Feedback Fault Alarm | Normal | Alarm | RDC_SB_AHU8035_SF.FbFltAlm
RDC_SB_AHU8035_SF.FTSP | Fail to Stop Alarm | Normal | Alarm | RDC_SB_AHU8035_SF.FTSP
RDC_SB_AHU8035_SF.FTST | Fail to Start Alarm | Normal | Alarm | RDC_SB_AHU8035_SF.FTST
RDC_SB_AHU8035_SF.Interlock | Operation Interlock | No | Yes | RDC_SB_AHU8035_SF.Interlock
RDC_SB_AHU8035_SF.LocRemSts | Local/Remote Status | Local | Remote | RDC_SB_AHU8035_SF.LocRemSts
RDC_SB_AHU8035_SF.ManCmd | Manual Command | Normal | Manual | RDC_SB_AHU8035_SF.ManCmd
RDC_SB_AHU8035_SF.PDSFlt | PDS Fault Alarm | Normal | Alarm | RDC_SB_AHU8035_SF.PDSFlt
RDC_SB_AHU8035_SF.ResetCmd | Reset Command | Normal | Reset | RDC_SB_AHU8035_SF.ResetCmd
RDC_SB_AHU8035_SF.RunSts | Run Status | Stopped | Running | RDC_SB_AHU8035_SF.RunSts
RDC_SB_AHU8035_SF.StartCmd | Start Command | Normal | Start | RDC_SB_AHU8035_SF.StartCmd
RDC_SB_AHU8035_SF.StopCmd | Stop Command | Normal | Stop | RDC_SB_AHU8035_SF.StopCmd
RDC_SB_AHU8035_SF.Trip | Trip Alarm | Normal | Alarm | RDC_SB_AHU8035_SF.Trip
RDC_SB_AHU8035_SF.VFDAlm | VFD Common Alarm | Normal | Alarm | RDC_SB_AHU8035_SF.VFDAlm
RDC_SB_AHU8035_SF_CommAlm.CommAlm | Communication Alarm | Normal | Alarm | RDC_SB_AHU8035_SF_CommAlm.CommAlm
RDC_SB_AHU8035_SF_PDS.iFlt | Fault Alarm | Normal | Alarm | RDC_SB_AHU8035_SF_PDS.iFlt
RDC_SB_AHU8035_SF_PDS.iOnOffSts | On\Off Status | OFF | ON | RDC_SB_AHU8035_SF_PDS.iOnOffSts
RDC_SB_AHU8035_SF_PIC.AutoCmd | RDC SB CPNL 0003 AHU8035 Supply Fan PIC-0007 | Normal | Auto | RDC_SB_AHU8035_SF_PIC.AutoCmd
RDC_SB_AHU8035_SF_PIC.AutoManSts | RDC SB CPNL 0003 AHU8035 Supply Fan PIC-0007 | Manual | Auto | RDC_SB_AHU8035_SF_PIC.AutoManSts
RDC_SB_AHU8035_SF_PIC.ManCmd | RDC SB CPNL 0003 AHU8035 Supply Fan PIC-0007 | Normal | Manual | RDC_SB_AHU8035_SF_PIC.ManCmd
RDC_SB_AHU8035_SF_PSL.Alm | Alarm | Normal | Alarm | RDC_SB_AHU8035_SF_PSL.Alm
RDC_SB_AHU8035_SupTemp_CommAlm.CommAlm | Communication Alarm | Normal | Alarm | RDC_SB_AHU8035_SupTemp_CommAlm.CommAlm
RDC_SB_AHU8036.EnableDisableCmd | Enable/Disable Command | Disable | Enable | RDC_SB_AHU8036.EnableDisableCmd
RDC_SB_AHU8036.ResetCmd | Reset Command | Normal | Reset | RDC_SB_AHU8036.ResetCmd
RDC_SB_AHU8036.SupFanAutoSts | All Fan in Auto Mode | Not Auto | Auto | RDC_SB_AHU8036.SupFanAutoSts
RDC_SB_AHU8036_CHW_RtnTemp.Ack | Acknowledge | Normal | Reset | RDC_SB_AHU8036_CHW_RtnTemp.Ack
RDC_SB_AHU8036_CHW_RtnTemp.CommAlm | Communication Alarm | Normal | Alarm | RDC_SB_AHU8036_CHW_RtnTemp.CommAlm
RDC_SB_AHU8036_CHW_RtnTemp.FltRst | Fault Reset | Normal | Reset | RDC_SB_AHU8036_CHW_RtnTemp.FltRst
RDC_SB_AHU8036_CHW_RtnTemp.ProcessAlm | Process Value Alarm | Normal | Alarm | RDC_SB_AHU8036_CHW_RtnTemp.ProcessAlm
RDC_SB_AHU8036_CHW_SupTemp.Ack | Acknowledge | Normal | Reset | RDC_SB_AHU8036_CHW_SupTemp.Ack
RDC_SB_AHU8036_CHW_SupTemp.CommAlm | Communication Alarm | Normal | Alarm | RDC_SB_AHU8036_CHW_SupTemp.CommAlm
RDC_SB_AHU8036_CHW_SupTemp.FltRst | Fault Reset | Normal | Reset | RDC_SB_AHU8036_CHW_SupTemp.FltRst
RDC_SB_AHU8036_CHW_SupTemp.ProcessAlm | Process Value Alarm | Normal | Alarm | RDC_SB_AHU8036_CHW_SupTemp.ProcessAlm
RDC_SB_AHU8036_CHWRTemp_CommAlm.CommAlm | Communication Alarm | Normal | Alarm | RDC_SB_AHU8036_CHWRTemp_CommAlm.CommAlm
RDC_SB_AHU8036_CHWSTemp_CommAlm.CommAlm | Communication Alarm | Normal | Alarm | RDC_SB_AHU8036_CHWSTemp_CommAlm.CommAlm
RDC_SB_AHU8036_CompLab_CommAlm.CommAlm | Communication Alarm | Normal | Alarm | RDC_SB_AHU8036_CompLab_CommAlm.CommAlm
RDC_SB_AHU8036_Cool_Vlv.Ack | Acknowledge | Normal | Ack | RDC_SB_AHU8036_Cool_Vlv.Ack
RDC_SB_AHU8036_Cool_Vlv.AutoCmd | Auto Command | Normal | Auto | RDC_SB_AHU8036_Cool_Vlv.AutoCmd
RDC_SB_AHU8036_Cool_Vlv.AutoManSts | Auto/Manual Status | Manual | Auto | RDC_SB_AHU8036_Cool_Vlv.AutoManSts
RDC_SB_AHU8036_Cool_Vlv.CommFail | Communication Fail Alarm | Normal | Alarm | RDC_SB_AHU8036_Cool_Vlv.CommFail
RDC_SB_AHU8036_Cool_Vlv.CommFlt | Common Fault Alarm | Normal | Alarm | RDC_SB_AHU8036_Cool_Vlv.CommFlt
RDC_SB_AHU8036_Cool_Vlv.FbFailAlm | Feedback Fail Alarm | Normal | Alarm | RDC_SB_AHU8036_Cool_Vlv.FbFailAlm
RDC_SB_AHU8036_Cool_Vlv.FTC | Fail to Close Alarm | Normal | Alarm | RDC_SB_AHU8036_Cool_Vlv.FTC
RDC_SB_AHU8036_Cool_Vlv.FTO | Fail to Open Alarm | Normal | Alarm | RDC_SB_AHU8036_Cool_Vlv.FTO
RDC_SB_AHU8036_Cool_Vlv.ManCmd | Manual Command | Normal | Manual | RDC_SB_AHU8036_Cool_Vlv.ManCmd
RDC_SB_AHU8036_Cool_Vlv.OpenCloseSts | Open/Close Status | Close | Open | RDC_SB_AHU8036_Cool_Vlv.OpenCloseSts
RDC_SB_AHU8036_Cool_Vlv.ResetCmd | Reset Command | Normal | Reset | RDC_SB_AHU8036_Cool_Vlv.ResetCmd
RDC_SB_AHU8036_Cool_Vlv_TIC.AutoCmd | RDC SB CPNL 0002 AHU8036 Cooling Coil PCHWR Valve TIC-0253 | Normal | Auto | RDC_SB_AHU8036_Cool_Vlv_TIC.AutoCmd
RDC_SB_AHU8036_Cool_Vlv_TIC.AutoManSts | RDC SB CPNL 0002 AHU8036 Cooling Coil PCHWR Valve TIC-0253 | Manual | Auto | RDC_SB_AHU8036_Cool_Vlv_TIC.AutoManSts
RDC_SB_AHU8036_Cool_Vlv_TIC.ManCmd | RDC SB CPNL 0002 AHU8036 Cooling Coil PCHWR Valve TIC-0253 | Normal | Manual | RDC_SB_AHU8036_Cool_Vlv_TIC.ManCmd
RDC_SB_AHU8036_CoolVlv_CommAlm.CommAlm | Communication Alarm | Normal | Alarm | RDC_SB_AHU8036_CoolVlv_CommAlm.CommAlm
RDC_SB_AHU8036_PreFlt.PressureHigh | Pressure High Filter Dirty Status | Normal | Alarm | RDC_SB_AHU8036_PreFlt.PressureHigh
RDC_SB_AHU8036_Preflt_DiffPres.Ack | Acknowledge | Normal | Reset | RDC_SB_AHU8036_Preflt_DiffPres.Ack
RDC_SB_AHU8036_Preflt_DiffPres.CommAlm | Communication Alarm | Normal | Alarm | RDC_SB_AHU8036_Preflt_DiffPres.CommAlm
RDC_SB_AHU8036_Preflt_DiffPres.FltRst | Fault Reset | Normal | Reset | RDC_SB_AHU8036_Preflt_DiffPres.FltRst
RDC_SB_AHU8036_Preflt_DiffPres.ProcessAlm | Process Value Alarm | Normal | Alarm | RDC_SB_AHU8036_Preflt_DiffPres.ProcessAlm
RDC_SB_AHU8036_RsdFlr_DiffPres.Ack | Acknowledge | Normal | Reset | RDC_SB_AHU8036_RsdFlr_DiffPres.Ack
RDC_SB_AHU8036_RsdFlr_DiffPres.CommAlm | Communication Alarm | Normal | Alarm | RDC_SB_AHU8036_RsdFlr_DiffPres.CommAlm
RDC_SB_AHU8036_RsdFlr_DiffPres.FltRst | Fault Reset | Normal | Reset | RDC_SB_AHU8036_RsdFlr_DiffPres.FltRst
RDC_SB_AHU8036_RsdFlr_DiffPres.ProcessAlm | Process Value Alarm | Normal | Alarm | RDC_SB_AHU8036_RsdFlr_DiffPres.ProcessAlm
RDC_SB_AHU8036_SA_Flow.Ack | Acknowledge | Normal | Reset | RDC_SB_AHU8036_SA_Flow.Ack
RDC_SB_AHU8036_SA_Flow.CommAlm | Communication Alarm | Normal | Alarm | RDC_SB_AHU8036_SA_Flow.CommAlm
RDC_SB_AHU8036_SA_Flow.FltRst | Fault Reset | Normal | Reset | RDC_SB_AHU8036_SA_Flow.FltRst
RDC_SB_AHU8036_SA_Flow.ProcessAlm | Process Value Alarm | Normal | Alarm | RDC_SB_AHU8036_SA_Flow.ProcessAlm
RDC_SB_AHU8036_SA_Pres.Ack | Acknowledge | Normal | Reset | RDC_SB_AHU8036_SA_Pres.Ack
RDC_SB_AHU8036_SA_Pres.CommAlm | Communication Alarm | Normal | Alarm | RDC_SB_AHU8036_SA_Pres.CommAlm
RDC_SB_AHU8036_SA_Pres.FltRst | Fault Reset | Normal | Reset | RDC_SB_AHU8036_SA_Pres.FltRst
RDC_SB_AHU8036_SA_Pres.ProcessAlm | Process Value Alarm | Normal | Alarm | RDC_SB_AHU8036_SA_Pres.ProcessAlm
RDC_SB_AHU8036_SA_Temp.Ack | Acknowledge | Normal | Reset | RDC_SB_AHU8036_SA_Temp.Ack
RDC_SB_AHU8036_SA_Temp.CommAlm | Communication Alarm | Normal | Alarm | RDC_SB_AHU8036_SA_Temp.CommAlm
RDC_SB_AHU8036_SA_Temp.FltRst | Fault Reset | Normal | Reset | RDC_SB_AHU8036_SA_Temp.FltRst
RDC_SB_AHU8036_SA_Temp.ProcessAlm | Process Value Alarm | Normal | Alarm | RDC_SB_AHU8036_SA_Temp.ProcessAlm
RDC_SB_AHU8036_SAPres_CommAlm.CommAlm | Communication Alarm | Normal | Alarm | RDC_SB_AHU8036_SAPres_CommAlm.CommAlm
RDC_SB_AHU8036_SATemp_CommAlm.CommAlm | Communication Alarm | Normal | Alarm | RDC_SB_AHU8036_SATemp_CommAlm.CommAlm
RDC_SB_AHU8036_SF.Ack | Acknowledge | Normal | Ack | RDC_SB_AHU8036_SF.Ack
RDC_SB_AHU8036_SF.AutoCmd | Auto Command | Normal | Auto | RDC_SB_AHU8036_SF.AutoCmd
RDC_SB_AHU8036_SF.AutoManSts | Auto/Manual Status | Manual | Auto | RDC_SB_AHU8036_SF.AutoManSts
RDC_SB_AHU8036_SF.FbFltAlm | Feedback Fault Alarm | Normal | Alarm | RDC_SB_AHU8036_SF.FbFltAlm
RDC_SB_AHU8036_SF.FTSP | Fail to Stop Alarm | Normal | Alarm | RDC_SB_AHU8036_SF.FTSP
RDC_SB_AHU8036_SF.FTST | Fail to Start Alarm | Normal | Alarm | RDC_SB_AHU8036_SF.FTST
RDC_SB_AHU8036_SF.Interlock | Operation Interlock | No | Yes | RDC_SB_AHU8036_SF.Interlock
RDC_SB_AHU8036_SF.LocRemSts | Local/Remote Status | Local | Remote | RDC_SB_AHU8036_SF.LocRemSts
RDC_SB_AHU8036_SF.ManCmd | Manual Command | Normal | Manual | RDC_SB_AHU8036_SF.ManCmd
RDC_SB_AHU8036_SF.PDSFlt | PDS Fault Alarm | Normal | Alarm | RDC_SB_AHU8036_SF.PDSFlt
RDC_SB_AHU8036_SF.ResetCmd | Reset Command | Normal | Reset | RDC_SB_AHU8036_SF.ResetCmd
RDC_SB_AHU8036_SF.RunSts | Run Status | Stopped | Running | RDC_SB_AHU8036_SF.RunSts
RDC_SB_AHU8036_SF.StartCmd | Start Command | Normal | Start | RDC_SB_AHU8036_SF.StartCmd
RDC_SB_AHU8036_SF.StopCmd | Stop Command | Normal | Stop | RDC_SB_AHU8036_SF.StopCmd
RDC_SB_AHU8036_SF.Trip | Trip Alarm | Normal | Alarm | RDC_SB_AHU8036_SF.Trip
RDC_SB_AHU8036_SF.VFDAlm | VFD Common Alarm | Normal | Alarm | RDC_SB_AHU8036_SF.VFDAlm
RDC_SB_AHU8036_SF_CommAlm.CommAlm | Communication Alarm | Normal | Alarm | RDC_SB_AHU8036_SF_CommAlm.CommAlm
RDC_SB_AHU8036_SF_PDS.iFlt | Fault Alarm | Normal | Alarm | RDC_SB_AHU8036_SF_PDS.iFlt
RDC_SB_AHU8036_SF_PDS.iOnOffSts | On\Off Status | OFF | ON | RDC_SB_AHU8036_SF_PDS.iOnOffSts
RDC_SB_AHU8036_SF_PIC.AutoCmd | RDC SB CPNL 0002 AHU8036 Supply Fan PIC-0256 | Normal | Auto | RDC_SB_AHU8036_SF_PIC.AutoCmd
RDC_SB_AHU8036_SF_PIC.AutoManSts | RDC SB CPNL 0002 AHU8036 Supply Fan PIC-0256 | Manual | Auto | RDC_SB_AHU8036_SF_PIC.AutoManSts
RDC_SB_AHU8036_SF_PIC.ManCmd | RDC SB CPNL 0002 AHU8036 Supply Fan PIC-0256 | Normal | Manual | RDC_SB_AHU8036_SF_PIC.ManCmd
RDC_SB_AHU8037.EnableDisableCmd | Enable/Disable Command | Disable | Enable | RDC_SB_AHU8037.EnableDisableCmd
RDC_SB_AHU8037.ResetCmd | Reset Command | Normal | Reset | RDC_SB_AHU8037.ResetCmd
RDC_SB_AHU8037.SupFanAutoSts | All Fan in Auto Mode | Not Auto | Auto | RDC_SB_AHU8037.SupFanAutoSts
RDC_SB_AHU8037_CHW_RtnTemp.Ack | Acknowledge | Normal | Reset | RDC_SB_AHU8037_CHW_RtnTemp.Ack
RDC_SB_AHU8037_CHW_RtnTemp.CommAlm | Communication Alarm | Normal | Alarm | RDC_SB_AHU8037_CHW_RtnTemp.CommAlm
RDC_SB_AHU8037_CHW_RtnTemp.FltRst | Fault Reset | Normal | Reset | RDC_SB_AHU8037_CHW_RtnTemp.FltRst
RDC_SB_AHU8037_CHW_RtnTemp.ProcessAlm | Process Value Alarm | Normal | Alarm | RDC_SB_AHU8037_CHW_RtnTemp.ProcessAlm
RDC_SB_AHU8037_CHW_SupTemp.Ack | Acknowledge | Normal | Reset | RDC_SB_AHU8037_CHW_SupTemp.Ack
RDC_SB_AHU8037_CHW_SupTemp.CommAlm | Communication Alarm | Normal | Alarm | RDC_SB_AHU8037_CHW_SupTemp.CommAlm
RDC_SB_AHU8037_CHW_SupTemp.FltRst | Fault Reset | Normal | Reset | RDC_SB_AHU8037_CHW_SupTemp.FltRst
RDC_SB_AHU8037_CHW_SupTemp.ProcessAlm | Process Value Alarm | Normal | Alarm | RDC_SB_AHU8037_CHW_SupTemp.ProcessAlm
RDC_SB_AHU8037_CHWRTemp_CommAlm.CommAlm | Communication Alarm | Normal | Alarm | RDC_SB_AHU8037_CHWRTemp_CommAlm.CommAlm
RDC_SB_AHU8037_CHWSTemp_CommAlm.CommAlm | Communication Alarm | Normal | Alarm | RDC_SB_AHU8037_CHWSTemp_CommAlm.CommAlm
RDC_SB_AHU8037_CompLab_CommAlm.CommAlm | Communication Alarm | Normal | Alarm | RDC_SB_AHU8037_CompLab_CommAlm.CommAlm
RDC_SB_AHU8037_Cool_Vlv.Ack | Acknowledge | Normal | Ack | RDC_SB_AHU8037_Cool_Vlv.Ack
RDC_SB_AHU8037_Cool_Vlv.AutoCmd | Auto Command | Normal | Auto | RDC_SB_AHU8037_Cool_Vlv.AutoCmd
RDC_SB_AHU8037_Cool_Vlv.AutoManSts | Auto/Manual Status | Manual | Auto | RDC_SB_AHU8037_Cool_Vlv.AutoManSts
RDC_SB_AHU8037_Cool_Vlv.CommFail | Communication Fail Alarm | Normal | Alarm | RDC_SB_AHU8037_Cool_Vlv.CommFail
RDC_SB_AHU8037_Cool_Vlv.CommFlt | Common Fault Alarm | Normal | Alarm | RDC_SB_AHU8037_Cool_Vlv.CommFlt
RDC_SB_AHU8037_Cool_Vlv.FbFailAlm | Feedback Fail Alarm | Normal | Alarm | RDC_SB_AHU8037_Cool_Vlv.FbFailAlm
RDC_SB_AHU8037_Cool_Vlv.FTC | Fail to Close Alarm | Normal | Alarm | RDC_SB_AHU8037_Cool_Vlv.FTC
RDC_SB_AHU8037_Cool_Vlv.FTO | Fail to Open Alarm | Normal | Alarm | RDC_SB_AHU8037_Cool_Vlv.FTO
RDC_SB_AHU8037_Cool_Vlv.ManCmd | Manual Command | Normal | Manual | RDC_SB_AHU8037_Cool_Vlv.ManCmd
RDC_SB_AHU8037_Cool_Vlv.OpenCloseSts | Open/Close Status | Close | Open | RDC_SB_AHU8037_Cool_Vlv.OpenCloseSts
RDC_SB_AHU8037_Cool_Vlv.ResetCmd | Reset Command | Normal | Reset | RDC_SB_AHU8037_Cool_Vlv.ResetCmd
RDC_SB_AHU8037_Cool_Vlv_TIC.AutoCmd | RDC SB CPNL 0002 AHU8037 Cooling Coil PCHWR Valve TIC-303 | Normal | Auto | RDC_SB_AHU8037_Cool_Vlv_TIC.AutoCmd
RDC_SB_AHU8037_Cool_Vlv_TIC.AutoManSts | RDC SB CPNL 0002 AHU8037 Cooling Coil PCHWR Valve TIC-303 | Manual | Auto | RDC_SB_AHU8037_Cool_Vlv_TIC.AutoManSts
RDC_SB_AHU8037_Cool_Vlv_TIC.ManCmd | RDC SB CPNL 0002 AHU8037 Cooling Coil PCHWR Valve TIC-303 | Normal | Manual | RDC_SB_AHU8037_Cool_Vlv_TIC.ManCmd
RDC_SB_AHU8037_CoolVlv_CommAlm.CommAlm | Communication Alarm | Normal | Alarm | RDC_SB_AHU8037_CoolVlv_CommAlm.CommAlm
RDC_SB_AHU8037_PreFlt.PressureHigh | Pressure High Filter Dirty Status | Normal | Alarm | RDC_SB_AHU8037_PreFlt.PressureHigh
RDC_SB_AHU8037_Preflt_DiffPres.Ack | Acknowledge | Normal | Reset | RDC_SB_AHU8037_Preflt_DiffPres.Ack
RDC_SB_AHU8037_Preflt_DiffPres.CommAlm | Communication Alarm | Normal | Alarm | RDC_SB_AHU8037_Preflt_DiffPres.CommAlm
RDC_SB_AHU8037_Preflt_DiffPres.FltRst | Fault Reset | Normal | Reset | RDC_SB_AHU8037_Preflt_DiffPres.FltRst
RDC_SB_AHU8037_Preflt_DiffPres.ProcessAlm | Process Value Alarm | Normal | Alarm | RDC_SB_AHU8037_Preflt_DiffPres.ProcessAlm
RDC_SB_AHU8037_RsdFlr_DiffPres.Ack | Acknowledge | Normal | Reset | RDC_SB_AHU8037_RsdFlr_DiffPres.Ack
RDC_SB_AHU8037_RsdFlr_DiffPres.CommAlm | Communication Alarm | Normal | Alarm | RDC_SB_AHU8037_RsdFlr_DiffPres.CommAlm
RDC_SB_AHU8037_RsdFlr_DiffPres.FltRst | Fault Reset | Normal | Reset | RDC_SB_AHU8037_RsdFlr_DiffPres.FltRst
RDC_SB_AHU8037_RsdFlr_DiffPres.ProcessAlm | Process Value Alarm | Normal | Alarm | RDC_SB_AHU8037_RsdFlr_DiffPres.ProcessAlm
RDC_SB_AHU8037_SA_Flow.Ack | Acknowledge | Normal | Reset | RDC_SB_AHU8037_SA_Flow.Ack
RDC_SB_AHU8037_SA_Flow.CommAlm | Communication Alarm | Normal | Alarm | RDC_SB_AHU8037_SA_Flow.CommAlm
RDC_SB_AHU8037_SA_Flow.FltRst | Fault Reset | Normal | Reset | RDC_SB_AHU8037_SA_Flow.FltRst
RDC_SB_AHU8037_SA_Flow.ProcessAlm | Process Value Alarm | Normal | Alarm | RDC_SB_AHU8037_SA_Flow.ProcessAlm
RDC_SB_AHU8037_SA_Pres.Ack | Acknowledge | Normal | Reset | RDC_SB_AHU8037_SA_Pres.Ack
RDC_SB_AHU8037_SA_Pres.CommAlm | Communication Alarm | Normal | Alarm | RDC_SB_AHU8037_SA_Pres.CommAlm
RDC_SB_AHU8037_SA_Pres.FltRst | Fault Reset | Normal | Reset | RDC_SB_AHU8037_SA_Pres.FltRst
RDC_SB_AHU8037_SA_Pres.ProcessAlm | Process Value Alarm | Normal | Alarm | RDC_SB_AHU8037_SA_Pres.ProcessAlm
RDC_SB_AHU8037_SA_Temp.Ack | Acknowledge | Normal | Reset | RDC_SB_AHU8037_SA_Temp.Ack
RDC_SB_AHU8037_SA_Temp.CommAlm | Communication Alarm | Normal | Alarm | RDC_SB_AHU8037_SA_Temp.CommAlm
RDC_SB_AHU8037_SA_Temp.FltRst | Fault Reset | Normal | Reset | RDC_SB_AHU8037_SA_Temp.FltRst
RDC_SB_AHU8037_SA_Temp.ProcessAlm | Process Value Alarm | Normal | Alarm | RDC_SB_AHU8037_SA_Temp.ProcessAlm
RDC_SB_AHU8037_SAPres_CommAlm.CommAlm | Communication Alarm | Normal | Alarm | RDC_SB_AHU8037_SAPres_CommAlm.CommAlm
RDC_SB_AHU8037_SATemp_CommAlm.CommAlm | Communication Alarm | Normal | Alarm | RDC_SB_AHU8037_SATemp_CommAlm.CommAlm
RDC_SB_AHU8037_SF.Ack | Acknowledge | Normal | Ack | RDC_SB_AHU8037_SF.Ack
RDC_SB_AHU8037_SF.AutoCmd | Auto Command | Normal | Auto | RDC_SB_AHU8037_SF.AutoCmd
RDC_SB_AHU8037_SF.AutoManSts | Auto/Manual Status | Manual | Auto | RDC_SB_AHU8037_SF.AutoManSts
RDC_SB_AHU8037_SF.FbFltAlm | Feedback Fault Alarm | Normal | Alarm | RDC_SB_AHU8037_SF.FbFltAlm
RDC_SB_AHU8037_SF.FTSP | Fail to Stop Alarm | Normal | Alarm | RDC_SB_AHU8037_SF.FTSP
RDC_SB_AHU8037_SF.FTST | Fail to Start Alarm | Normal | Alarm | RDC_SB_AHU8037_SF.FTST
RDC_SB_AHU8037_SF.Interlock | Operation Interlock | No | Yes | RDC_SB_AHU8037_SF.Interlock
RDC_SB_AHU8037_SF.LocRemSts | Local/Remote Status | Local | Remote | RDC_SB_AHU8037_SF.LocRemSts
RDC_SB_AHU8037_SF.ManCmd | Manual Command | Normal | Manual | RDC_SB_AHU8037_SF.ManCmd
RDC_SB_AHU8037_SF.PDSFlt | PDS Fault Alarm | Normal | Alarm | RDC_SB_AHU8037_SF.PDSFlt
RDC_SB_AHU8037_SF.ResetCmd | Reset Command | Normal | Reset | RDC_SB_AHU8037_SF.ResetCmd
RDC_SB_AHU8037_SF.RunSts | Run Status | Stopped | Running | RDC_SB_AHU8037_SF.RunSts
RDC_SB_AHU8037_SF.StartCmd | Start Command | Normal | Start | RDC_SB_AHU8037_SF.StartCmd
RDC_SB_AHU8037_SF.StopCmd | Stop Command | Normal | Stop | RDC_SB_AHU8037_SF.StopCmd
RDC_SB_AHU8037_SF.Trip | Trip Alarm | Normal | Alarm | RDC_SB_AHU8037_SF.Trip
RDC_SB_AHU8037_SF.VFDAlm | VFD Common Alarm | Normal | Alarm | RDC_SB_AHU8037_SF.VFDAlm
RDC_SB_AHU8037_SF_CommAlm.CommAlm | Communication Alarm | Normal | Alarm | RDC_SB_AHU8037_SF_CommAlm.CommAlm
RDC_SB_AHU8037_SF_PDS.iFlt | Fault Alarm | Normal | Alarm | RDC_SB_AHU8037_SF_PDS.iFlt
RDC_SB_AHU8037_SF_PDS.iOnOffSts | On\Off Status | OFF | ON | RDC_SB_AHU8037_SF_PDS.iOnOffSts
RDC_SB_AHU8037_SF_PIC.AutoCmd | RDC SB CPNL 0002 AHU8037 Supply Fan PIC-0306 | Normal | Auto | RDC_SB_AHU8037_SF_PIC.AutoCmd
RDC_SB_AHU8037_SF_PIC.AutoManSts | RDC SB CPNL 0002 AHU8037 Supply Fan PIC-0306 | Manual | Auto | RDC_SB_AHU8037_SF_PIC.AutoManSts
RDC_SB_AHU8037_SF_PIC.ManCmd | RDC SB CPNL 0002 AHU8037 Supply Fan PIC-0306 | Normal | Manual | RDC_SB_AHU8037_SF_PIC.ManCmd
RDC_SB_AHU8041.EnableDisableCmd | Enable/Disable Command | Disable | Enable | RDC_SB_AHU8041.EnableDisableCmd
RDC_SB_AHU8041.ResetCmd | Reset Command | Normal | Reset | RDC_SB_AHU8041.ResetCmd
RDC_SB_AHU8041.SupFanAutoSts | All Fan in Auto Mode | Not Auto | Auto | RDC_SB_AHU8041.SupFanAutoSts
RDC_SB_AHU8041_CHWRTemp_CommAlm.CommAlm | Communication Alarm | Normal | Alarm | RDC_SB_AHU8041_CHWRTemp_CommAlm.CommAlm
RDC_SB_AHU8041_CHWSTemp_CommAlm.CommAlm | Communication Alarm | Normal | Alarm | RDC_SB_AHU8041_CHWSTemp_CommAlm.CommAlm
RDC_SB_AHU8041_Cool_RtnTemp.Ack | Acknowledge | Normal | Reset | RDC_SB_AHU8041_Cool_RtnTemp.Ack
RDC_SB_AHU8041_Cool_RtnTemp.CommAlm | Communication Alarm | Normal | Alarm | RDC_SB_AHU8041_Cool_RtnTemp.CommAlm
RDC_SB_AHU8041_Cool_RtnTemp.FltRst | Fault Reset | Normal | Reset | RDC_SB_AHU8041_Cool_RtnTemp.FltRst
RDC_SB_AHU8041_Cool_RtnTemp.ProcessAlm | Process Value Alarm | Normal | Alarm | RDC_SB_AHU8041_Cool_RtnTemp.ProcessAlm
RDC_SB_AHU8041_Cool_SupTemp.Ack | Acknowledge | Normal | Reset | RDC_SB_AHU8041_Cool_SupTemp.Ack
RDC_SB_AHU8041_Cool_SupTemp.CommAlm | Communication Alarm | Normal | Alarm | RDC_SB_AHU8041_Cool_SupTemp.CommAlm
RDC_SB_AHU8041_Cool_SupTemp.FltRst | Fault Reset | Normal | Reset | RDC_SB_AHU8041_Cool_SupTemp.FltRst
RDC_SB_AHU8041_Cool_SupTemp.ProcessAlm | Process Value Alarm | Normal | Alarm | RDC_SB_AHU8041_Cool_SupTemp.ProcessAlm
RDC_SB_AHU8041_Cool_VlvA.Ack | Acknowledge | Normal | Ack | RDC_SB_AHU8041_Cool_VlvA.Ack
RDC_SB_AHU8041_Cool_VlvA.AutoCmd | Auto Command | Normal | Auto | RDC_SB_AHU8041_Cool_VlvA.AutoCmd
RDC_SB_AHU8041_Cool_VlvA.AutoManSts | Auto/Manual Status | Manual | Auto | RDC_SB_AHU8041_Cool_VlvA.AutoManSts
RDC_SB_AHU8041_Cool_VlvA.CommFail | Communication Fail Alarm | Normal | Alarm | RDC_SB_AHU8041_Cool_VlvA.CommFail
RDC_SB_AHU8041_Cool_VlvA.CommFlt | Common Fault Alarm | Normal | Alarm | RDC_SB_AHU8041_Cool_VlvA.CommFlt
RDC_SB_AHU8041_Cool_VlvA.FbFailAlm | Feedback Fail Alarm | Normal | Alarm | RDC_SB_AHU8041_Cool_VlvA.FbFailAlm
RDC_SB_AHU8041_Cool_VlvA.FTC | Fail to Close Alarm | Normal | Alarm | RDC_SB_AHU8041_Cool_VlvA.FTC
RDC_SB_AHU8041_Cool_VlvA.FTO | Fail to Open Alarm | Normal | Alarm | RDC_SB_AHU8041_Cool_VlvA.FTO
RDC_SB_AHU8041_Cool_VlvA.ManCmd | Manual Command | Normal | Manual | RDC_SB_AHU8041_Cool_VlvA.ManCmd
RDC_SB_AHU8041_Cool_VlvA.OpenCloseSts | Open/Close Status | Close | Open | RDC_SB_AHU8041_Cool_VlvA.OpenCloseSts
RDC_SB_AHU8041_Cool_VlvA.ResetCmd | Reset Command | Normal | Reset | RDC_SB_AHU8041_Cool_VlvA.ResetCmd
RDC_SB_AHU8041_Cool_VlvA_TIC.AutoCmd | RDC SB CPNL 0002 AHU8041 Cooling Coil PCHWR Valve TIC-0753A | Normal | Auto | RDC_SB_AHU8041_Cool_VlvA_TIC.AutoCmd
RDC_SB_AHU8041_Cool_VlvA_TIC.AutoManSts | RDC SB CPNL 0002 AHU8041 Cooling Coil PCHWR Valve TIC-0753A | Manual | Auto | RDC_SB_AHU8041_Cool_VlvA_TIC.AutoManSts
RDC_SB_AHU8041_Cool_VlvA_TIC.ManCmd | RDC SB CPNL 0002 AHU8041 Cooling Coil PCHWR Valve TIC-0753A | Normal | Manual | RDC_SB_AHU8041_Cool_VlvA_TIC.ManCmd
RDC_SB_AHU8041_Cool_VlvB.Ack | Acknowledge | Normal | Ack | RDC_SB_AHU8041_Cool_VlvB.Ack
RDC_SB_AHU8041_Cool_VlvB.AutoCmd | Auto Command | Normal | Auto | RDC_SB_AHU8041_Cool_VlvB.AutoCmd
RDC_SB_AHU8041_Cool_VlvB.AutoManSts | Auto/Manual Status | Manual | Auto | RDC_SB_AHU8041_Cool_VlvB.AutoManSts
RDC_SB_AHU8041_Cool_VlvB.CommFail | Communication Fail Alarm | Normal | Alarm | RDC_SB_AHU8041_Cool_VlvB.CommFail
RDC_SB_AHU8041_Cool_VlvB.CommFlt | Common Fault Alarm | Normal | Alarm | RDC_SB_AHU8041_Cool_VlvB.CommFlt
RDC_SB_AHU8041_Cool_VlvB.FbFailAlm | Feedback Fail Alarm | Normal | Alarm | RDC_SB_AHU8041_Cool_VlvB.FbFailAlm
RDC_SB_AHU8041_Cool_VlvB.FTC | Fail to Close Alarm | Normal | Alarm | RDC_SB_AHU8041_Cool_VlvB.FTC
RDC_SB_AHU8041_Cool_VlvB.FTO | Fail to Open Alarm | Normal | Alarm | RDC_SB_AHU8041_Cool_VlvB.FTO
RDC_SB_AHU8041_Cool_VlvB.ManCmd | Manual Command | Normal | Manual | RDC_SB_AHU8041_Cool_VlvB.ManCmd
RDC_SB_AHU8041_Cool_VlvB.OpenCloseSts | Open/Close Status | Close | Open | RDC_SB_AHU8041_Cool_VlvB.OpenCloseSts
RDC_SB_AHU8041_Cool_VlvB.ResetCmd | Reset Command | Normal | Reset | RDC_SB_AHU8041_Cool_VlvB.ResetCmd
RDC_SB_AHU8041_Cool_VlvB_TIC.AutoCmd | RDC SB CPNL 0002 AHU8041 Cooling Coil DCCHWR Valve TIC-0753B | Normal | Auto | RDC_SB_AHU8041_Cool_VlvB_TIC.AutoCmd
RDC_SB_AHU8041_Cool_VlvB_TIC.AutoManSts | RDC SB CPNL 0002 AHU8041 Cooling Coil DCCHWR Valve TIC-0753B | Manual | Auto | RDC_SB_AHU8041_Cool_VlvB_TIC.AutoManSts
RDC_SB_AHU8041_Cool_VlvB_TIC.ManCmd | RDC SB CPNL 0002 AHU8041 Cooling Coil DCCHWR Valve TIC-0753B | Normal | Manual | RDC_SB_AHU8041_Cool_VlvB_TIC.ManCmd
RDC_SB_AHU8041_CoolVlvA_CommAlm.CommAlm | Communication Alarm | Normal | Alarm | RDC_SB_AHU8041_CoolVlvA_CommAlm.CommAlm
RDC_SB_AHU8041_CoolVlvB_CommAlm.CommAlm | Communication Alarm | Normal | Alarm | RDC_SB_AHU8041_CoolVlvB_CommAlm.CommAlm
RDC_SB_AHU8041_DAPres_CommAlm.CommAlm | Communication Alarm | Normal | Alarm | RDC_SB_AHU8041_DAPres_CommAlm.CommAlm
RDC_SB_AHU8041_DATemp_CommAlm.CommAlm | Communication Alarm | Normal | Alarm | RDC_SB_AHU8041_DATemp_CommAlm.CommAlm
RDC_SB_AHU8041_Flt.PressureHigh | Pressure High Filter Dirty Status | Normal | Alarm | RDC_SB_AHU8041_Flt.PressureHigh
RDC_SB_AHU8041_Flt_DiffPres.Ack | Acknowledge | Normal | Reset | RDC_SB_AHU8041_Flt_DiffPres.Ack
RDC_SB_AHU8041_Flt_DiffPres.CommAlm | Communication Alarm | Normal | Alarm | RDC_SB_AHU8041_Flt_DiffPres.CommAlm
RDC_SB_AHU8041_Flt_DiffPres.FltRst | Fault Reset | Normal | Reset | RDC_SB_AHU8041_Flt_DiffPres.FltRst
RDC_SB_AHU8041_Flt_DiffPres.ProcessAlm | Process Value Alarm | Normal | Alarm | RDC_SB_AHU8041_Flt_DiffPres.ProcessAlm
RDC_SB_AHU8041_Iso_VlvA.Ack | Acknowledge | Normal | Ack | RDC_SB_AHU8041_Iso_VlvA.Ack
RDC_SB_AHU8041_Iso_VlvA.AutoCmd | Auto Command | Normal | Auto | RDC_SB_AHU8041_Iso_VlvA.AutoCmd
RDC_SB_AHU8041_Iso_VlvA.AutoManSts | Auto/Manual Status | Manual | Auto | RDC_SB_AHU8041_Iso_VlvA.AutoManSts
RDC_SB_AHU8041_Iso_VlvA.ClsCmd | Close Command | Normal | Close | RDC_SB_AHU8041_Iso_VlvA.ClsCmd
RDC_SB_AHU8041_Iso_VlvA.CommFlt | Common Fault Alarm | Normal | Alarm | RDC_SB_AHU8041_Iso_VlvA.CommFlt
RDC_SB_AHU8041_Iso_VlvA.FbFailAlm | Feedback Fail Alarm | Normal | Alarm | RDC_SB_AHU8041_Iso_VlvA.FbFailAlm
RDC_SB_AHU8041_Iso_VlvA.FTC | Fail to Close Alarm | Normal | Alarm | RDC_SB_AHU8041_Iso_VlvA.FTC
RDC_SB_AHU8041_Iso_VlvA.FTO | Fail to Open Alarm | Normal | Alarm | RDC_SB_AHU8041_Iso_VlvA.FTO
RDC_SB_AHU8041_Iso_VlvA.Interlock | Operation Interlock | No | Yes | RDC_SB_AHU8041_Iso_VlvA.Interlock
RDC_SB_AHU8041_Iso_VlvA.ManCmd | Manual Command | Normal | Manual | RDC_SB_AHU8041_Iso_VlvA.ManCmd
RDC_SB_AHU8041_Iso_VlvA.OpenCloseSts | Open/Close Status | Close | Open | RDC_SB_AHU8041_Iso_VlvA.OpenCloseSts
RDC_SB_AHU8041_Iso_VlvA.OpenCmd | Open Command | Normal | Open | RDC_SB_AHU8041_Iso_VlvA.OpenCmd
RDC_SB_AHU8041_Iso_VlvA.ResetCmd | Reset Command | Normal | Reset | RDC_SB_AHU8041_Iso_VlvA.ResetCmd
RDC_SB_AHU8041_Iso_VlvA.TripAlm | Trip Alarm | Normal | Alarm | RDC_SB_AHU8041_Iso_VlvA.TripAlm
RDC_SB_AHU8041_Iso_VlvB.Ack | Acknowledge | Normal | Ack | RDC_SB_AHU8041_Iso_VlvB.Ack
RDC_SB_AHU8041_Iso_VlvB.AutoCmd | Auto Command | Normal | Auto | RDC_SB_AHU8041_Iso_VlvB.AutoCmd
RDC_SB_AHU8041_Iso_VlvB.AutoManSts | Auto/Manual Status | Manual | Auto | RDC_SB_AHU8041_Iso_VlvB.AutoManSts
RDC_SB_AHU8041_Iso_VlvB.ClsCmd | Close Command | Normal | Close | RDC_SB_AHU8041_Iso_VlvB.ClsCmd
RDC_SB_AHU8041_Iso_VlvB.CommFlt | Common Fault Alarm | Normal | Alarm | RDC_SB_AHU8041_Iso_VlvB.CommFlt
RDC_SB_AHU8041_Iso_VlvB.FbFailAlm | Feedback Fail Alarm | Normal | Alarm | RDC_SB_AHU8041_Iso_VlvB.FbFailAlm
RDC_SB_AHU8041_Iso_VlvB.FTC | Fail to Close Alarm | Normal | Alarm | RDC_SB_AHU8041_Iso_VlvB.FTC
RDC_SB_AHU8041_Iso_VlvB.FTO | Fail to Open Alarm | Normal | Alarm | RDC_SB_AHU8041_Iso_VlvB.FTO
RDC_SB_AHU8041_Iso_VlvB.Interlock | Operation Interlock | No | Yes | RDC_SB_AHU8041_Iso_VlvB.Interlock
RDC_SB_AHU8041_Iso_VlvB.ManCmd | Manual Command | Normal | Manual | RDC_SB_AHU8041_Iso_VlvB.ManCmd
RDC_SB_AHU8041_Iso_VlvB.OpenCloseSts | Open/Close Status | Close | Open | RDC_SB_AHU8041_Iso_VlvB.OpenCloseSts
RDC_SB_AHU8041_Iso_VlvB.OpenCmd | Open Command | Normal | Open | RDC_SB_AHU8041_Iso_VlvB.OpenCmd
RDC_SB_AHU8041_Iso_VlvB.ResetCmd | Reset Command | Normal | Reset | RDC_SB_AHU8041_Iso_VlvB.ResetCmd
RDC_SB_AHU8041_Iso_VlvB.TripAlm | Trip Alarm | Normal | Alarm | RDC_SB_AHU8041_Iso_VlvB.TripAlm
RDC_SB_AHU8041_IsoVlvA_CommAlm.CommAlm | Communication Alarm | Normal | Alarm | RDC_SB_AHU8041_IsoVlvA_CommAlm.CommAlm
RDC_SB_AHU8041_IsoVlvB_CommAlm.CommAlm | Communication Alarm | Normal | Alarm | RDC_SB_AHU8041_IsoVlvB_CommAlm.CommAlm
RDC_SB_AHU8041_RA_Temp.Ack | Acknowledge | Normal | Reset | RDC_SB_AHU8041_RA_Temp.Ack
RDC_SB_AHU8041_RA_Temp.CommAlm | Communication Alarm | Normal | Alarm | RDC_SB_AHU8041_RA_Temp.CommAlm
RDC_SB_AHU8041_RA_Temp.FltRst | Fault Reset | Normal | Reset | RDC_SB_AHU8041_RA_Temp.FltRst
RDC_SB_AHU8041_RA_Temp.ProcessAlm | Process Value Alarm | Normal | Alarm | RDC_SB_AHU8041_RA_Temp.ProcessAlm
RDC_SB_AHU8041_RATemp_CommAlm.CommAlm | Communication Alarm | Normal | Alarm | RDC_SB_AHU8041_RATemp_CommAlm.CommAlm
RDC_SB_AHU8041_SA_Flow.Ack | Acknowledge | Normal | Reset | RDC_SB_AHU8041_SA_Flow.Ack
RDC_SB_AHU8041_SA_Flow.CommAlm | Communication Alarm | Normal | Alarm | RDC_SB_AHU8041_SA_Flow.CommAlm
RDC_SB_AHU8041_SA_Flow.FltRst | Fault Reset | Normal | Reset | RDC_SB_AHU8041_SA_Flow.FltRst
RDC_SB_AHU8041_SA_Flow.ProcessAlm | Process Value Alarm | Normal | Alarm | RDC_SB_AHU8041_SA_Flow.ProcessAlm
RDC_SB_AHU8041_SA_Pres.Ack | Acknowledge | Normal | Reset | RDC_SB_AHU8041_SA_Pres.Ack
RDC_SB_AHU8041_SA_Pres.CommAlm | Communication Alarm | Normal | Alarm | RDC_SB_AHU8041_SA_Pres.CommAlm
RDC_SB_AHU8041_SA_Pres.FltRst | Fault Reset | Normal | Reset | RDC_SB_AHU8041_SA_Pres.FltRst
RDC_SB_AHU8041_SA_Pres.ProcessAlm | Process Value Alarm | Normal | Alarm | RDC_SB_AHU8041_SA_Pres.ProcessAlm
RDC_SB_AHU8041_SA_Temp.Ack | Acknowledge | Normal | Reset | RDC_SB_AHU8041_SA_Temp.Ack
RDC_SB_AHU8041_SA_Temp.CommAlm | Communication Alarm | Normal | Alarm | RDC_SB_AHU8041_SA_Temp.CommAlm
RDC_SB_AHU8041_SA_Temp.FltRst | Fault Reset | Normal | Reset | RDC_SB_AHU8041_SA_Temp.FltRst
RDC_SB_AHU8041_SA_Temp.ProcessAlm | Process Value Alarm | Normal | Alarm | RDC_SB_AHU8041_SA_Temp.ProcessAlm
RDC_SB_AHU8041_SF.Ack | Acknowledge | Normal | Ack | RDC_SB_AHU8041_SF.Ack
RDC_SB_AHU8041_SF.AutoCmd | Auto Command | Normal | Auto | RDC_SB_AHU8041_SF.AutoCmd
RDC_SB_AHU8041_SF.AutoManSts | Auto/Manual Status | Manual | Auto | RDC_SB_AHU8041_SF.AutoManSts
RDC_SB_AHU8041_SF.FbFltAlm | Feedback Fault Alarm | Normal | Alarm | RDC_SB_AHU8041_SF.FbFltAlm
RDC_SB_AHU8041_SF.FTSP | Fail to Stop Alarm | Normal | Alarm | RDC_SB_AHU8041_SF.FTSP
RDC_SB_AHU8041_SF.FTST | Fail to Start Alarm | Normal | Alarm | RDC_SB_AHU8041_SF.FTST
RDC_SB_AHU8041_SF.Interlock | Operation Interlock | No | Yes | RDC_SB_AHU8041_SF.Interlock
RDC_SB_AHU8041_SF.LocRemSts | Local/Remote Status | Local | Remote | RDC_SB_AHU8041_SF.LocRemSts
RDC_SB_AHU8041_SF.ManCmd | Manual Command | Normal | Manual | RDC_SB_AHU8041_SF.ManCmd
RDC_SB_AHU8041_SF.PDSFlt | PDS Fault Alarm | Normal | Alarm | RDC_SB_AHU8041_SF.PDSFlt
RDC_SB_AHU8041_SF.ResetCmd | Reset Command | Normal | Reset | RDC_SB_AHU8041_SF.ResetCmd
RDC_SB_AHU8041_SF.RunSts | Run Status | Stopped | Running | RDC_SB_AHU8041_SF.RunSts
RDC_SB_AHU8041_SF.StartCmd | Start Command | Normal | Start | RDC_SB_AHU8041_SF.StartCmd
RDC_SB_AHU8041_SF.StopCmd | Stop Command | Normal | Stop | RDC_SB_AHU8041_SF.StopCmd
RDC_SB_AHU8041_SF.Trip | Trip Alarm | Normal | Alarm | RDC_SB_AHU8041_SF.Trip
RDC_SB_AHU8041_SF.VFDAlm | VFD Common Alarm | Normal | Alarm | RDC_SB_AHU8041_SF.VFDAlm
RDC_SB_AHU8041_SF_CommAlm.CommAlm | Communication Alarm | Normal | Alarm | RDC_SB_AHU8041_SF_CommAlm.CommAlm
RDC_SB_AHU8041_SF_PDS.iFlt | Fault Alarm | Normal | Alarm | RDC_SB_AHU8041_SF_PDS.iFlt
RDC_SB_AHU8041_SF_PDS.iOnOffSts | On\Off Status | OFF | ON | RDC_SB_AHU8041_SF_PDS.iOnOffSts
RDC_SB_AHU8041_SF_PIC.AutoCmd | RDC SB CPNL 0002 AHU8041 Supply Fan TIC-0758A | Normal | Auto | RDC_SB_AHU8041_SF_PIC.AutoCmd
RDC_SB_AHU8041_SF_PIC.AutoManSts | RDC SB CPNL 0002 AHU8041 Supply Fan TIC-0758A | Manual | Auto | RDC_SB_AHU8041_SF_PIC.AutoManSts
RDC_SB_AHU8041_SF_PIC.ManCmd | RDC SB CPNL 0002 AHU8041 Supply Fan TIC-0758A | Normal | Manual | RDC_SB_AHU8041_SF_PIC.ManCmd
RDC_SB_AHU8042.EnableDisableCmd | Enable/Disable Command | Disable | Enable | RDC_SB_AHU8042.EnableDisableCmd
RDC_SB_AHU8042.ResetCmd | Reset Command | Normal | Reset | RDC_SB_AHU8042.ResetCmd
RDC_SB_AHU8042.SupFanAutoSts | All Fan in Auto Mode | Not Auto | Auto | RDC_SB_AHU8042.SupFanAutoSts
RDC_SB_AHU8042_CHWRTemp_CommAlm.CommAlm | Communication Alarm | Normal | Alarm | RDC_SB_AHU8042_CHWRTemp_CommAlm.CommAlm
RDC_SB_AHU8042_CHWSTemp_CommAlm.CommAlm | Communication Alarm | Normal | Alarm | RDC_SB_AHU8042_CHWSTemp_CommAlm.CommAlm
RDC_SB_AHU8042_Cool_RtnTemp.Ack | Acknowledge | Normal | Reset | RDC_SB_AHU8042_Cool_RtnTemp.Ack
RDC_SB_AHU8042_Cool_RtnTemp.CommAlm | Communication Alarm | Normal | Alarm | RDC_SB_AHU8042_Cool_RtnTemp.CommAlm
RDC_SB_AHU8042_Cool_RtnTemp.FltRst | Fault Reset | Normal | Reset | RDC_SB_AHU8042_Cool_RtnTemp.FltRst
RDC_SB_AHU8042_Cool_RtnTemp.ProcessAlm | Process Value Alarm | Normal | Alarm | RDC_SB_AHU8042_Cool_RtnTemp.ProcessAlm
RDC_SB_AHU8042_Cool_SupTemp.Ack | Acknowledge | Normal | Reset | RDC_SB_AHU8042_Cool_SupTemp.Ack
RDC_SB_AHU8042_Cool_SupTemp.CommAlm | Communication Alarm | Normal | Alarm | RDC_SB_AHU8042_Cool_SupTemp.CommAlm
RDC_SB_AHU8042_Cool_SupTemp.FltRst | Fault Reset | Normal | Reset | RDC_SB_AHU8042_Cool_SupTemp.FltRst
RDC_SB_AHU8042_Cool_SupTemp.ProcessAlm | Process Value Alarm | Normal | Alarm | RDC_SB_AHU8042_Cool_SupTemp.ProcessAlm
RDC_SB_AHU8042_Cool_VlvA.Ack | Acknowledge | Normal | Ack | RDC_SB_AHU8042_Cool_VlvA.Ack
RDC_SB_AHU8042_Cool_VlvA.AutoCmd | Auto Command | Normal | Auto | RDC_SB_AHU8042_Cool_VlvA.AutoCmd
RDC_SB_AHU8042_Cool_VlvA.AutoManSts | Auto/Manual Status | Manual | Auto | RDC_SB_AHU8042_Cool_VlvA.AutoManSts
RDC_SB_AHU8042_Cool_VlvA.CommFail | Communication Fail Alarm | Normal | Alarm | RDC_SB_AHU8042_Cool_VlvA.CommFail
RDC_SB_AHU8042_Cool_VlvA.CommFlt | Common Fault Alarm | Normal | Alarm | RDC_SB_AHU8042_Cool_VlvA.CommFlt
RDC_SB_AHU8042_Cool_VlvA.FbFailAlm | Feedback Fail Alarm | Normal | Alarm | RDC_SB_AHU8042_Cool_VlvA.FbFailAlm
RDC_SB_AHU8042_Cool_VlvA.FTC | Fail to Close Alarm | Normal | Alarm | RDC_SB_AHU8042_Cool_VlvA.FTC
RDC_SB_AHU8042_Cool_VlvA.FTO | Fail to Open Alarm | Normal | Alarm | RDC_SB_AHU8042_Cool_VlvA.FTO
RDC_SB_AHU8042_Cool_VlvA.ManCmd | Manual Command | Normal | Manual | RDC_SB_AHU8042_Cool_VlvA.ManCmd
RDC_SB_AHU8042_Cool_VlvA.OpenCloseSts | Open/Close Status | Close | Open | RDC_SB_AHU8042_Cool_VlvA.OpenCloseSts
RDC_SB_AHU8042_Cool_VlvA.ResetCmd | Reset Command | Normal | Reset | RDC_SB_AHU8042_Cool_VlvA.ResetCmd
RDC_SB_AHU8042_Cool_VlvA_TIC.AutoCmd | RDC SB CPNL 0002 AHU8042 Cooling Coil PCHWR Valve TIC-0803A | Normal | Auto | RDC_SB_AHU8042_Cool_VlvA_TIC.AutoCmd
RDC_SB_AHU8042_Cool_VlvA_TIC.AutoManSts | RDC SB CPNL 0002 AHU8042 Cooling Coil PCHWR Valve TIC-0803A | Manual | Auto | RDC_SB_AHU8042_Cool_VlvA_TIC.AutoManSts
RDC_SB_AHU8042_Cool_VlvA_TIC.ManCmd | RDC SB CPNL 0002 AHU8042 Cooling Coil PCHWR Valve TIC-0803A | Normal | Manual | RDC_SB_AHU8042_Cool_VlvA_TIC.ManCmd
RDC_SB_AHU8042_Cool_VlvB.Ack | Acknowledge | Normal | Ack | RDC_SB_AHU8042_Cool_VlvB.Ack
RDC_SB_AHU8042_Cool_VlvB.AutoCmd | Auto Command | Normal | Auto | RDC_SB_AHU8042_Cool_VlvB.AutoCmd
RDC_SB_AHU8042_Cool_VlvB.AutoManSts | Auto/Manual Status | Manual | Auto | RDC_SB_AHU8042_Cool_VlvB.AutoManSts
RDC_SB_AHU8042_Cool_VlvB.CommFail | Communication Fail Alarm | Normal | Alarm | RDC_SB_AHU8042_Cool_VlvB.CommFail
RDC_SB_AHU8042_Cool_VlvB.CommFlt | Common Fault Alarm | Normal | Alarm | RDC_SB_AHU8042_Cool_VlvB.CommFlt
RDC_SB_AHU8042_Cool_VlvB.FbFailAlm | Feedback Fail Alarm | Normal | Alarm | RDC_SB_AHU8042_Cool_VlvB.FbFailAlm
RDC_SB_AHU8042_Cool_VlvB.FTC | Fail to Close Alarm | Normal | Alarm | RDC_SB_AHU8042_Cool_VlvB.FTC
RDC_SB_AHU8042_Cool_VlvB.FTO | Fail to Open Alarm | Normal | Alarm | RDC_SB_AHU8042_Cool_VlvB.FTO
RDC_SB_AHU8042_Cool_VlvB.ManCmd | Manual Command | Normal | Manual | RDC_SB_AHU8042_Cool_VlvB.ManCmd
RDC_SB_AHU8042_Cool_VlvB.OpenCloseSts | Open/Close Status | Close | Open | RDC_SB_AHU8042_Cool_VlvB.OpenCloseSts
RDC_SB_AHU8042_Cool_VlvB.ResetCmd | Reset Command | Normal | Reset | RDC_SB_AHU8042_Cool_VlvB.ResetCmd
RDC_SB_AHU8042_Cool_VlvB_TIC.AutoCmd | RDC SB CPNL 0002 AHU8042 Cooling Coil DCCHWR Valve TIC-0803B | Normal | Auto | RDC_SB_AHU8042_Cool_VlvB_TIC.AutoCmd
RDC_SB_AHU8042_Cool_VlvB_TIC.AutoManSts | RDC SB CPNL 0002 AHU8042 Cooling Coil DCCHWR Valve TIC-0803B | Manual | Auto | RDC_SB_AHU8042_Cool_VlvB_TIC.AutoManSts
RDC_SB_AHU8042_Cool_VlvB_TIC.ManCmd | RDC SB CPNL 0002 AHU8042 Cooling Coil DCCHWR Valve TIC-0803B | Normal | Manual | RDC_SB_AHU8042_Cool_VlvB_TIC.ManCmd
RDC_SB_AHU8042_CoolVlvA_CommAlm.CommAlm | Communication Alarm | Normal | Alarm | RDC_SB_AHU8042_CoolVlvA_CommAlm.CommAlm
RDC_SB_AHU8042_CoolVlvB_CommAlm.CommAlm | Communication Alarm | Normal | Alarm | RDC_SB_AHU8042_CoolVlvB_CommAlm.CommAlm
RDC_SB_AHU8042_Dmpr_OpenSts.Sts | Status | Not Open | Open | RDC_SB_AHU8042_Dmpr_OpenSts.Sts
RDC_SB_AHU8042_EA_Purge_Dmpr.CloseFbk | Close Feedback | Not Close | Close | RDC_SB_AHU8042_EA_Purge_Dmpr.CloseFbk
RDC_SB_AHU8042_EA_Purge_Dmpr.CommFail | Communication Fail Alarm | Normal | Alarm | RDC_SB_AHU8042_EA_Purge_Dmpr.CommFail
RDC_SB_AHU8042_EA_Purge_Dmpr.OpenFbk | Open Feedback | Not Open | Open | RDC_SB_AHU8042_EA_Purge_Dmpr.OpenFbk
RDC_SB_AHU8042_EA_Purge_Dmpr.TripAlm | Trip Alarm | Normal | Alarm | RDC_SB_AHU8042_EA_Purge_Dmpr.TripAlm
RDC_SB_AHU8042_EA_Smoke_Dmpr.CloseFbk | Close Feedback | Not Close | Close | RDC_SB_AHU8042_EA_Smoke_Dmpr.CloseFbk
RDC_SB_AHU8042_EA_Smoke_Dmpr.CommFail | Communication Fail Alarm | Normal | Alarm | RDC_SB_AHU8042_EA_Smoke_Dmpr.CommFail
RDC_SB_AHU8042_EA_Smoke_Dmpr.OpenFbk | Open Feedback | Not Open | Open | RDC_SB_AHU8042_EA_Smoke_Dmpr.OpenFbk
RDC_SB_AHU8042_EA_Smoke_Dmpr.TripAlm | Trip Alarm | Normal | Alarm | RDC_SB_AHU8042_EA_Smoke_Dmpr.TripAlm
RDC_SB_AHU8042_Flt.PressureHigh | Pressure High Filter Dirty Status | Normal | Alarm | RDC_SB_AHU8042_Flt.PressureHigh
RDC_SB_AHU8042_Flt_DiffPres.Ack | Acknowledge | Normal | Reset | RDC_SB_AHU8042_Flt_DiffPres.Ack
RDC_SB_AHU8042_Flt_DiffPres.CommAlm | Communication Alarm | Normal | Alarm | RDC_SB_AHU8042_Flt_DiffPres.CommAlm
RDC_SB_AHU8042_Flt_DiffPres.FltRst | Fault Reset | Normal | Reset | RDC_SB_AHU8042_Flt_DiffPres.FltRst
RDC_SB_AHU8042_Flt_DiffPres.ProcessAlm | Process Value Alarm | Normal | Alarm | RDC_SB_AHU8042_Flt_DiffPres.ProcessAlm
RDC_SB_AHU8042_Iso_VlvA.Ack | Acknowledge | Normal | Ack | RDC_SB_AHU8042_Iso_VlvA.Ack
RDC_SB_AHU8042_Iso_VlvA.AutoCmd | Auto Command | Normal | Auto | RDC_SB_AHU8042_Iso_VlvA.AutoCmd
RDC_SB_AHU8042_Iso_VlvA.AutoManSts | Auto/Manual Status | Manual | Auto | RDC_SB_AHU8042_Iso_VlvA.AutoManSts
RDC_SB_AHU8042_Iso_VlvA.ClsCmd | Close Command | Normal | Close | RDC_SB_AHU8042_Iso_VlvA.ClsCmd
RDC_SB_AHU8042_Iso_VlvA.CommFlt | Common Fault Alarm | Normal | Alarm | RDC_SB_AHU8042_Iso_VlvA.CommFlt
RDC_SB_AHU8042_Iso_VlvA.FbFailAlm | Feedback Fail Alarm | Normal | Alarm | RDC_SB_AHU8042_Iso_VlvA.FbFailAlm
RDC_SB_AHU8042_Iso_VlvA.FTC | Fail to Close Alarm | Normal | Alarm | RDC_SB_AHU8042_Iso_VlvA.FTC
RDC_SB_AHU8042_Iso_VlvA.FTO | Fail to Open Alarm | Normal | Alarm | RDC_SB_AHU8042_Iso_VlvA.FTO
RDC_SB_AHU8042_Iso_VlvA.Interlock | Operation Interlock | No | Yes | RDC_SB_AHU8042_Iso_VlvA.Interlock
RDC_SB_AHU8042_Iso_VlvA.ManCmd | Manual Command | Normal | Manual | RDC_SB_AHU8042_Iso_VlvA.ManCmd
RDC_SB_AHU8042_Iso_VlvA.OpenCloseSts | Open/Close Status | Close | Open | RDC_SB_AHU8042_Iso_VlvA.OpenCloseSts
RDC_SB_AHU8042_Iso_VlvA.OpenCmd | Open Command | Normal | Open | RDC_SB_AHU8042_Iso_VlvA.OpenCmd
RDC_SB_AHU8042_Iso_VlvA.ResetCmd | Reset Command | Normal | Reset | RDC_SB_AHU8042_Iso_VlvA.ResetCmd
RDC_SB_AHU8042_Iso_VlvA.TripAlm | Trip Alarm | Normal | Alarm | RDC_SB_AHU8042_Iso_VlvA.TripAlm
RDC_SB_AHU8042_Iso_VlvB.Ack | Acknowledge | Normal | Ack | RDC_SB_AHU8042_Iso_VlvB.Ack
RDC_SB_AHU8042_Iso_VlvB.AutoCmd | Auto Command | Normal | Auto | RDC_SB_AHU8042_Iso_VlvB.AutoCmd
RDC_SB_AHU8042_Iso_VlvB.AutoManSts | Auto/Manual Status | Manual | Auto | RDC_SB_AHU8042_Iso_VlvB.AutoManSts
RDC_SB_AHU8042_Iso_VlvB.ClsCmd | Close Command | Normal | Close | RDC_SB_AHU8042_Iso_VlvB.ClsCmd
RDC_SB_AHU8042_Iso_VlvB.CommFlt | Common Fault Alarm | Normal | Alarm | RDC_SB_AHU8042_Iso_VlvB.CommFlt
RDC_SB_AHU8042_Iso_VlvB.FbFailAlm | Feedback Fail Alarm | Normal | Alarm | RDC_SB_AHU8042_Iso_VlvB.FbFailAlm
RDC_SB_AHU8042_Iso_VlvB.FTC | Fail to Close Alarm | Normal | Alarm | RDC_SB_AHU8042_Iso_VlvB.FTC
RDC_SB_AHU8042_Iso_VlvB.FTO | Fail to Open Alarm | Normal | Alarm | RDC_SB_AHU8042_Iso_VlvB.FTO
RDC_SB_AHU8042_Iso_VlvB.Interlock | Operation Interlock | No | Yes | RDC_SB_AHU8042_Iso_VlvB.Interlock
RDC_SB_AHU8042_Iso_VlvB.ManCmd | Manual Command | Normal | Manual | RDC_SB_AHU8042_Iso_VlvB.ManCmd
RDC_SB_AHU8042_Iso_VlvB.OpenCloseSts | Open/Close Status | Close | Open | RDC_SB_AHU8042_Iso_VlvB.OpenCloseSts
RDC_SB_AHU8042_Iso_VlvB.OpenCmd | Open Command | Normal | Open | RDC_SB_AHU8042_Iso_VlvB.OpenCmd
RDC_SB_AHU8042_Iso_VlvB.ResetCmd | Reset Command | Normal | Reset | RDC_SB_AHU8042_Iso_VlvB.ResetCmd
RDC_SB_AHU8042_Iso_VlvB.TripAlm | Trip Alarm | Normal | Alarm | RDC_SB_AHU8042_Iso_VlvB.TripAlm
RDC_SB_AHU8042_IsoVlvA_CommAlm.CommAlm | Communication Alarm | Normal | Alarm | RDC_SB_AHU8042_IsoVlvA_CommAlm.CommAlm
RDC_SB_AHU8042_IsoVlvB_CommAlm.CommAlm | Communication Alarm | Normal | Alarm | RDC_SB_AHU8042_IsoVlvB_CommAlm.CommAlm
RDC_SB_AHU8042_PurgEA_Smoke_Alm.Alm | Alarm | Normal | Alarm | RDC_SB_AHU8042_PurgEA_Smoke_Alm.Alm
RDC_SB_AHU8042_RA_Temp.Ack | Acknowledge | Normal | Reset | RDC_SB_AHU8042_RA_Temp.Ack
RDC_SB_AHU8042_RA_Temp.CommAlm | Communication Alarm | Normal | Alarm | RDC_SB_AHU8042_RA_Temp.CommAlm
RDC_SB_AHU8042_RA_Temp.FltRst | Fault Reset | Normal | Reset | RDC_SB_AHU8042_RA_Temp.FltRst
RDC_SB_AHU8042_RA_Temp.ProcessAlm | Process Value Alarm | Normal | Alarm | RDC_SB_AHU8042_RA_Temp.ProcessAlm
RDC_SB_AHU8042_RATemp_CommAlm.CommAlm | Communication Alarm | Normal | Alarm | RDC_SB_AHU8042_RATemp_CommAlm.CommAlm
RDC_SB_AHU8042_SA_Flow.Ack | Acknowledge | Normal | Reset | RDC_SB_AHU8042_SA_Flow.Ack
RDC_SB_AHU8042_SA_Flow.CommAlm | Communication Alarm | Normal | Alarm | RDC_SB_AHU8042_SA_Flow.CommAlm
RDC_SB_AHU8042_SA_Flow.FltRst | Fault Reset | Normal | Reset | RDC_SB_AHU8042_SA_Flow.FltRst
RDC_SB_AHU8042_SA_Flow.ProcessAlm | Process Value Alarm | Normal | Alarm | RDC_SB_AHU8042_SA_Flow.ProcessAlm
RDC_SB_AHU8042_SA_Pres.Ack | Acknowledge | Normal | Reset | RDC_SB_AHU8042_SA_Pres.Ack
RDC_SB_AHU8042_SA_Pres.CommAlm | Communication Alarm | Normal | Alarm | RDC_SB_AHU8042_SA_Pres.CommAlm
RDC_SB_AHU8042_SA_Pres.FltRst | Fault Reset | Normal | Reset | RDC_SB_AHU8042_SA_Pres.FltRst
RDC_SB_AHU8042_SA_Pres.ProcessAlm | Process Value Alarm | Normal | Alarm | RDC_SB_AHU8042_SA_Pres.ProcessAlm
RDC_SB_AHU8042_SA_Smoke_Dmpr.CloseFbk | Close Feedback | Not Close | Close | RDC_SB_AHU8042_SA_Smoke_Dmpr.CloseFbk
RDC_SB_AHU8042_SA_Smoke_Dmpr.CommFail | Communication Fail Alarm | Normal | Alarm | RDC_SB_AHU8042_SA_Smoke_Dmpr.CommFail
RDC_SB_AHU8042_SA_Smoke_Dmpr.OpenFbk | Open Feedback | Not Open | Open | RDC_SB_AHU8042_SA_Smoke_Dmpr.OpenFbk
RDC_SB_AHU8042_SA_Smoke_Dmpr.TripAlm | Trip Alarm | Normal | Alarm | RDC_SB_AHU8042_SA_Smoke_Dmpr.TripAlm
RDC_SB_AHU8042_SA_Temp.Ack | Acknowledge | Normal | Reset | RDC_SB_AHU8042_SA_Temp.Ack
RDC_SB_AHU8042_SA_Temp.CommAlm | Communication Alarm | Normal | Alarm | RDC_SB_AHU8042_SA_Temp.CommAlm
RDC_SB_AHU8042_SA_Temp.FltRst | Fault Reset | Normal | Reset | RDC_SB_AHU8042_SA_Temp.FltRst
RDC_SB_AHU8042_SA_Temp.ProcessAlm | Process Value Alarm | Normal | Alarm | RDC_SB_AHU8042_SA_Temp.ProcessAlm
RDC_SB_AHU8042_SAPres_CommAlm.CommAlm | Communication Alarm | Normal | Alarm | RDC_SB_AHU8042_SAPres_CommAlm.CommAlm
RDC_SB_AHU8042_SATemp_CommAlm.CommAlm | Communication Alarm | Normal | Alarm | RDC_SB_AHU8042_SATemp_CommAlm.CommAlm
RDC_SB_AHU8042_SF.Ack | Acknowledge | Normal | Ack | RDC_SB_AHU8042_SF.Ack
RDC_SB_AHU8042_SF.AutoCmd | Auto Command | Normal | Auto | RDC_SB_AHU8042_SF.AutoCmd
RDC_SB_AHU8042_SF.AutoManSts | Auto/Manual Status | Manual | Auto | RDC_SB_AHU8042_SF.AutoManSts
RDC_SB_AHU8042_SF.FbFltAlm | Feedback Fault Alarm | Normal | Alarm | RDC_SB_AHU8042_SF.FbFltAlm
RDC_SB_AHU8042_SF.FTSP | Fail to Stop Alarm | Normal | Alarm | RDC_SB_AHU8042_SF.FTSP
RDC_SB_AHU8042_SF.FTST | Fail to Start Alarm | Normal | Alarm | RDC_SB_AHU8042_SF.FTST
RDC_SB_AHU8042_SF.Interlock | Operation Interlock | No | Yes | RDC_SB_AHU8042_SF.Interlock
RDC_SB_AHU8042_SF.LocRemSts | Local/Remote Status | Local | Remote | RDC_SB_AHU8042_SF.LocRemSts
RDC_SB_AHU8042_SF.ManCmd | Manual Command | Normal | Manual | RDC_SB_AHU8042_SF.ManCmd
RDC_SB_AHU8042_SF.PDSFlt | PDS Fault Alarm | Normal | Alarm | RDC_SB_AHU8042_SF.PDSFlt
RDC_SB_AHU8042_SF.ResetCmd | Reset Command | Normal | Reset | RDC_SB_AHU8042_SF.ResetCmd
RDC_SB_AHU8042_SF.RunSts | Run Status | Stopped | Running | RDC_SB_AHU8042_SF.RunSts
RDC_SB_AHU8042_SF.StartCmd | Start Command | Normal | Start | RDC_SB_AHU8042_SF.StartCmd
RDC_SB_AHU8042_SF.StopCmd | Stop Command | Normal | Stop | RDC_SB_AHU8042_SF.StopCmd
RDC_SB_AHU8042_SF.Trip | Trip Alarm | Normal | Alarm | RDC_SB_AHU8042_SF.Trip
RDC_SB_AHU8042_SF.VFDAlm | VFD Common Alarm | Normal | Alarm | RDC_SB_AHU8042_SF.VFDAlm
RDC_SB_AHU8042_SF_CommAlm.CommAlm | Communication Alarm | Normal | Alarm | RDC_SB_AHU8042_SF_CommAlm.CommAlm
RDC_SB_AHU8042_SF_PDS.iFlt | Fault Alarm | Normal | Alarm | RDC_SB_AHU8042_SF_PDS.iFlt
RDC_SB_AHU8042_SF_PDS.iOnOffSts | On\Off Status | OFF | ON | RDC_SB_AHU8042_SF_PDS.iOnOffSts
RDC_SB_AHU8042_SF_PIC.AutoCmd | RDC SB CPNL 0002 AHU8042 Supply Fan TIC-0758B | Normal | Auto | RDC_SB_AHU8042_SF_PIC.AutoCmd
RDC_SB_AHU8042_SF_PIC.AutoManSts | RDC SB CPNL 0002 AHU8042 Supply Fan TIC-0758B | Manual | Auto | RDC_SB_AHU8042_SF_PIC.AutoManSts
RDC_SB_AHU8042_SF_PIC.ManCmd | RDC SB CPNL 0002 AHU8042 Supply Fan TIC-0758B | Normal | Manual | RDC_SB_AHU8042_SF_PIC.ManCmd
RDC_SB_AHU8042_Smoke_Alm.Alm | Alarm | Normal | Alarm | RDC_SB_AHU8042_Smoke_Alm.Alm
RDC_SB_AHU8042_UPS_ExhTemp.Ack | Acknowledge | Normal | Reset | RDC_SB_AHU8042_UPS_ExhTemp.Ack
RDC_SB_AHU8042_UPS_ExhTemp.CommAlm | Communication Alarm | Normal | Alarm | RDC_SB_AHU8042_UPS_ExhTemp.CommAlm
RDC_SB_AHU8042_UPS_ExhTemp.FltRst | Fault Reset | Normal | Reset | RDC_SB_AHU8042_UPS_ExhTemp.FltRst
RDC_SB_AHU8042_UPS_ExhTemp.ProcessAlm | Process Value Alarm | Normal | Alarm | RDC_SB_AHU8042_UPS_ExhTemp.ProcessAlm
RDC_SB_AHU8042_UPS_SupTemp.Ack | Acknowledge | Normal | Reset | RDC_SB_AHU8042_UPS_SupTemp.Ack
RDC_SB_AHU8042_UPS_SupTemp.CommAlm | Communication Alarm | Normal | Alarm | RDC_SB_AHU8042_UPS_SupTemp.CommAlm
RDC_SB_AHU8042_UPS_SupTemp.FltRst | Fault Reset | Normal | Reset | RDC_SB_AHU8042_UPS_SupTemp.FltRst
RDC_SB_AHU8042_UPS_SupTemp.ProcessAlm | Process Value Alarm | Normal | Alarm | RDC_SB_AHU8042_UPS_SupTemp.ProcessAlm
RDC_SB_AHU8042_UPSRm_Temp.Ack | Acknowledge | Normal | Reset | RDC_SB_AHU8042_UPSRm_Temp.Ack
RDC_SB_AHU8042_UPSRm_Temp.CommAlm | Communication Alarm | Normal | Alarm | RDC_SB_AHU8042_UPSRm_Temp.CommAlm
RDC_SB_AHU8042_UPSRm_Temp.FltRst | Fault Reset | Normal | Reset | RDC_SB_AHU8042_UPSRm_Temp.FltRst
RDC_SB_AHU8042_UPSRm_Temp.ProcessAlm | Process Value Alarm | Normal | Alarm | RDC_SB_AHU8042_UPSRm_Temp.ProcessAlm
RDC_SB_CEWH4_HTRSTS.OpenCloseSts | Status | OFF | ON | RDC_SB_CEWH4_HTRSTS.OpenCloseSts
RDC_SB_CEWH4_TEMPALM.Alm | Alarm | Alarm | Normal | RDC_SB_CEWH4_TEMPALM.Alm
RDC_SB_CEWH5_HTRSTS.OpenCloseSts | Status | OFF | ON | RDC_SB_CEWH5_HTRSTS.OpenCloseSts
RDC_SB_CEWH5_TEMPALM.Alm | Alarm | Alarm | Normal | RDC_SB_CEWH5_TEMPALM.Alm
RDC_SB_CH_Auto.BypassAuto | Bypass Valve Auto | Not Auto | Auto | RDC_SB_CH_Auto.BypassAuto
RDC_SB_CH_Auto.DCEnable | DC Enable Command Status | Disable | Enable | RDC_SB_CH_Auto.DCEnable
RDC_SB_CH_Auto.EnableDisableCmd | Enable/Disable Command | Disable | Enable | RDC_SB_CH_Auto.EnableDisableCmd
RDC_SB_CH_Auto.HEX1Auto | HEX 7021 in Auto | Not Auto | Auto | RDC_SB_CH_Auto.HEX1Auto
RDC_SB_CH_Auto.HEX1cmd | HEX 7021 Valve Disable | Bypass | Disable | RDC_SB_CH_Auto.HEX1cmd
RDC_SB_CH_Auto.HEX1VlVSts | HEX 7021 Valve Status | Not Auto | Auto | RDC_SB_CH_Auto.HEX1VlVSts
RDC_SB_CH_Auto.HEX2Auto | HEX 7022 in Auto | Not Auto | Auto | RDC_SB_CH_Auto.HEX2Auto
RDC_SB_CH_Auto.HEX2cmd | HEX 7022 Valve Disable | Bypass | Disable | RDC_SB_CH_Auto.HEX2cmd
RDC_SB_CH_Auto.HEX2VlVSts | HEX 7022 Valve Status | Not Auto | Auto | RDC_SB_CH_Auto.HEX2VlVSts
RDC_SB_CH_Auto.HEXOPOverride | HEX Operator Override | Disable | Enable | RDC_SB_CH_Auto.HEXOPOverride
RDC_SB_CH_Auto.MWH1Reset | Primary CHW Cooling Load per Hour Reset Command | Normal | Reset | RDC_SB_CH_Auto.MWH1Reset
RDC_SB_CH_Auto.MWH2Reset | Secondary CHW Cooling Load per Hour Reset Command | Normal | Reset | RDC_SB_CH_Auto.MWH2Reset
RDC_SB_CH_Auto.PCEnable | PC Enable Command Status | Disable | Enable | RDC_SB_CH_Auto.PCEnable
RDC_SB_CH_Auto.PCVCmd | PCV Disabled Command | Bypass | Disable | RDC_SB_CH_Auto.PCVCmd
RDC_SB_CH_Auto.PCVSts | PCV 2012 Status | Not Auto | Auto | RDC_SB_CH_Auto.PCVSts
RDC_SB_CH_Auto.Pmp1cmd | Pump P-7021 Disable | Bypass | Disable | RDC_SB_CH_Auto.Pmp1cmd
RDC_SB_CH_Auto.Pmp2cmd | Pump P-7022 Disable | Bypass | Disable | RDC_SB_CH_Auto.Pmp2cmd
RDC_SB_CH_Auto.Pmp3cmd | Pump P-7023 Disable | Bypass | Disable | RDC_SB_CH_Auto.Pmp3cmd
RDC_SB_CH_Auto.PmpAuto | Pumps in Auto | Not Auto | Auto | RDC_SB_CH_Auto.PmpAuto
RDC_SB_CH_Auto.PmpOPOverride | Pump Operator Override | Disable | Enable | RDC_SB_CH_Auto.PmpOPOverride
RDC_SB_CH_Auto.ResetCmd | Reset Command | Normal | Reset | RDC_SB_CH_Auto.ResetCmd
RDC_SB_CH_Chillr01.Autocmd | Auto Command | Normal | Auto | RDC_SB_CH_Chillr01.Autocmd
RDC_SB_CH_Chillr01.AutoManSts | Auto/Manual Status | Manual | Auto | RDC_SB_CH_Chillr01.AutoManSts
RDC_SB_CH_Chillr01.CommFail | Modbus Communication Fail Alarm | Normal | Alarm | RDC_SB_CH_Chillr01.CommFail
RDC_SB_CH_Chillr01.FTSP | Fail To Stop Alarm | Normal | Alarm | RDC_SB_CH_Chillr01.FTSP
RDC_SB_CH_Chillr01.FTST | Fail To Start Alarm | Normal | Alarm | RDC_SB_CH_Chillr01.FTST
RDC_SB_CH_Chillr01.ifeedbackfault | Feedback Fault Alarm | Normal | Alarm | RDC_SB_CH_Chillr01.ifeedbackfault
RDC_SB_CH_Chillr01.Interlock | Interlock Status | OFF | ON | RDC_SB_CH_Chillr01.Interlock
RDC_SB_CH_Chillr01.LocRemSts | Local/Remote Status | Remote | Local | RDC_SB_CH_Chillr01.LocRemSts
RDC_SB_CH_Chillr01.Mancmd | Manual Command | Normal | Manual | RDC_SB_CH_Chillr01.Mancmd
RDC_SB_CH_Chillr01.ResetCmd | Reset Command | Normal | Reset | RDC_SB_CH_Chillr01.ResetCmd
RDC_SB_CH_Chillr01.RunSts | Run Status | Stopped | Running | RDC_SB_CH_Chillr01.RunSts
RDC_SB_CH_Chillr01.StartCmd | Start Command | Normal | Start | RDC_SB_CH_Chillr01.StartCmd
RDC_SB_CH_Chillr01.StopCmd | Stop Command | Normal | Stop | RDC_SB_CH_Chillr01.StopCmd
RDC_SB_CH_Chillr01.TripAlm | Trip Alarm | Normal | Alarm | RDC_SB_CH_Chillr01.TripAlm
RDC_SB_CH_Chillr02.Autocmd | Auto Command | Normal | Auto | RDC_SB_CH_Chillr02.Autocmd
RDC_SB_CH_Chillr02.AutoManSts | Auto/Manual Status | Manual | Auto | RDC_SB_CH_Chillr02.AutoManSts
RDC_SB_CH_Chillr02.CommFail | Modbus Communication Fail Alarm | Normal | Alarm | RDC_SB_CH_Chillr02.CommFail
RDC_SB_CH_Chillr02.FTSP | Fail To Stop Alarm | Normal | Alarm | RDC_SB_CH_Chillr02.FTSP
RDC_SB_CH_Chillr02.FTST | Fail To Start Alarm | Normal | Alarm | RDC_SB_CH_Chillr02.FTST
RDC_SB_CH_Chillr02.ifeedbackfault | Feedback Fault Alarm | Normal | Alarm | RDC_SB_CH_Chillr02.ifeedbackfault
RDC_SB_CH_Chillr02.Interlock | Interlock Status | OFF | ON | RDC_SB_CH_Chillr02.Interlock
RDC_SB_CH_Chillr02.LocRemSts | Local/Remote Status | Remote | Local | RDC_SB_CH_Chillr02.LocRemSts
RDC_SB_CH_Chillr02.Mancmd | Manual Command | Normal | Manual | RDC_SB_CH_Chillr02.Mancmd
RDC_SB_CH_Chillr02.ResetCmd | Reset Command | Normal | Reset | RDC_SB_CH_Chillr02.ResetCmd
RDC_SB_CH_Chillr02.RunSts | Run Status | Stopped | Running | RDC_SB_CH_Chillr02.RunSts
RDC_SB_CH_Chillr02.StartCmd | Start Command | Normal | Start | RDC_SB_CH_Chillr02.StartCmd
RDC_SB_CH_Chillr02.StopCmd | Stop Command | Normal | Stop | RDC_SB_CH_Chillr02.StopCmd
RDC_SB_CH_Chillr02.TripAlm | Trip Alarm | Normal | Alarm | RDC_SB_CH_Chillr02.TripAlm
RDC_SB_CH_CHWFlow.Ack | Acknowledge | Normal | Reset | RDC_SB_CH_CHWFlow.Ack
RDC_SB_CH_CHWFlow.CommAlm | Communication Alarm | Normal | Alarm | RDC_SB_CH_CHWFlow.CommAlm
RDC_SB_CH_CHWFlow.FltRst | Fault Reset | Normal | Reset | RDC_SB_CH_CHWFlow.FltRst
RDC_SB_CH_CHWFlow.ProcessAlm | Process Value Alarm | Normal | Alarm | RDC_SB_CH_CHWFlow.ProcessAlm
RDC_SB_CH_CHWFlow2255.Ack | Acknowledge | Normal | Reset | RDC_SB_CH_CHWFlow2255.Ack
RDC_SB_CH_CHWFlow2255.CommAlm | Communication Alarm | Normal | Alarm | RDC_SB_CH_CHWFlow2255.CommAlm
RDC_SB_CH_CHWFlow2255.FltRst | Fault Reset | Normal | Reset | RDC_SB_CH_CHWFlow2255.FltRst
RDC_SB_CH_CHWFlow2255.ProcessAlm | Process Value Alarm | Normal | Alarm | RDC_SB_CH_CHWFlow2255.ProcessAlm
RDC_SB_CH_CHWFlow2255_Tot.ResetCmd | Reset Command | Normal | Reset | RDC_SB_CH_CHWFlow2255_Tot.ResetCmd
RDC_SB_CH_CHWFlow2256_Tot.ResetCmd | Reset Command | Normal | Reset | RDC_SB_CH_CHWFlow2256_Tot.ResetCmd
RDC_SB_CH_CHWSFlow.Ack | Acknowledge | Normal | Reset | RDC_SB_CH_CHWSFlow.Ack
RDC_SB_CH_CHWSFlow.CommAlm | Communication Alarm | Normal | Alarm | RDC_SB_CH_CHWSFlow.CommAlm
RDC_SB_CH_CHWSFlow.FltRst | Fault Reset | Normal | Reset | RDC_SB_CH_CHWSFlow.FltRst
RDC_SB_CH_CHWSFlow.ProcessAlm | Process Value Alarm | Normal | Alarm | RDC_SB_CH_CHWSFlow.ProcessAlm
RDC_SB_CH_CHWSFlow2253A_Tot.ResetCmd | Reset Command | Normal | Reset | RDC_SB_CH_CHWSFlow2253A_Tot.ResetCmd
RDC_SB_CH_CHWSFlow2253B_Tot.ResetCmd | Reset Command | Normal | Reset | RDC_SB_CH_CHWSFlow2253B_Tot.ResetCmd
RDC_SB_CH_DischrgTemp.Ack | Acknowledge | Normal | Reset | RDC_SB_CH_DischrgTemp.Ack
RDC_SB_CH_DischrgTemp.CommAlm | Communication Alarm | Normal | Alarm | RDC_SB_CH_DischrgTemp.CommAlm
RDC_SB_CH_DischrgTemp.FltRst | Fault Reset | Normal | Reset | RDC_SB_CH_DischrgTemp.FltRst
RDC_SB_CH_DischrgTemp.ProcessAlm | Process Value Alarm | Normal | Alarm | RDC_SB_CH_DischrgTemp.ProcessAlm
RDC_SB_CH_DischrgTemp1.Ack | Acknowledge | Normal | Reset | RDC_SB_CH_DischrgTemp1.Ack
RDC_SB_CH_DischrgTemp1.CommAlm | Communication Alarm | Normal | Alarm | RDC_SB_CH_DischrgTemp1.CommAlm
RDC_SB_CH_DischrgTemp1.FltRst | Fault Reset | Normal | Reset | RDC_SB_CH_DischrgTemp1.FltRst
RDC_SB_CH_DischrgTemp1.ProcessAlm | Process Value Alarm | Normal | Alarm | RDC_SB_CH_DischrgTemp1.ProcessAlm
RDC_SB_CH_Hdr_DiffPrsH_PID.AutoCmd | RDC SB CPNL 0004 Computer Lab Data Center CHW Header Differential Pressure PID PIC-2251 | Normal | Auto | RDC_SB_CH_Hdr_DiffPrsH_PID.AutoCmd
RDC_SB_CH_Hdr_DiffPrsH_PID.AutoManSts | RDC SB CPNL 0004 Computer Lab Data Center CHW Header Differential Pressure PID PIC-2251 | Manual | Auto | RDC_SB_CH_Hdr_DiffPrsH_PID.AutoManSts
RDC_SB_CH_Hdr_DiffPrsH_PID.ManCmd | RDC SB CPNL 0004 Computer Lab Data Center CHW Header Differential Pressure PID PIC-2251 | Normal | Manual | RDC_SB_CH_Hdr_DiffPrsH_PID.ManCmd
RDC_SB_CH_HdrDiffPres.Ack | Acknowledge | Normal | Reset | RDC_SB_CH_HdrDiffPres.Ack
RDC_SB_CH_HdrDiffPres.CommAlm | Communication Alarm | Normal | Alarm | RDC_SB_CH_HdrDiffPres.CommAlm
RDC_SB_CH_HdrDiffPres.FltRst | Fault Reset | Normal | Reset | RDC_SB_CH_HdrDiffPres.FltRst
RDC_SB_CH_HdrDiffPres.ProcessAlm | Process Value Alarm | Normal | Alarm | RDC_SB_CH_HdrDiffPres.ProcessAlm
RDC_SB_CH_MkupFlow.Ack | Acknowledge | Normal | Reset | RDC_SB_CH_MkupFlow.Ack
RDC_SB_CH_MkupFlow.CommAlm | Communication Alarm | Normal | Alarm | RDC_SB_CH_MkupFlow.CommAlm
RDC_SB_CH_MkupFlow.FltRst | Fault Reset | Normal | Reset | RDC_SB_CH_MkupFlow.FltRst
RDC_SB_CH_MkupFlow.ProcessAlm | Process Value Alarm | Normal | Alarm | RDC_SB_CH_MkupFlow.ProcessAlm
RDC_SB_CH_Pmp01.Ack | Acknowledge | Normal | Ack | RDC_SB_CH_Pmp01.Ack
RDC_SB_CH_Pmp01.AutoCmd | Auto Command | Normal | Auto | RDC_SB_CH_Pmp01.AutoCmd
RDC_SB_CH_Pmp01.AutoManSts | Auto/Manual Status | Manual | Auto | RDC_SB_CH_Pmp01.AutoManSts
RDC_SB_CH_Pmp01.FbFltAlm | Feedback Fault Alarm | Normal | Alarm | RDC_SB_CH_Pmp01.FbFltAlm
RDC_SB_CH_Pmp01.FTSP | Fail to Stop Alarm | Normal | Alarm | RDC_SB_CH_Pmp01.FTSP
RDC_SB_CH_Pmp01.FTST | Fail to Start Alarm | Normal | Alarm | RDC_SB_CH_Pmp01.FTST
RDC_SB_CH_Pmp01.Interlock | Operation Interlock | No | Yes | RDC_SB_CH_Pmp01.Interlock
RDC_SB_CH_Pmp01.LocRemSts | Local/Remote Status | Local | Remote | RDC_SB_CH_Pmp01.LocRemSts
RDC_SB_CH_Pmp01.ManCmd | Manual Command | Normal | Manual | RDC_SB_CH_Pmp01.ManCmd
RDC_SB_CH_Pmp01.PDSFlt | PDS Fault Alarm | Normal | Alarm | RDC_SB_CH_Pmp01.PDSFlt
RDC_SB_CH_Pmp01.ResetCmd | Reset Command | Normal | Reset | RDC_SB_CH_Pmp01.ResetCmd
RDC_SB_CH_Pmp01.RunSts | Run Status | Stopped | Running | RDC_SB_CH_Pmp01.RunSts
RDC_SB_CH_Pmp01.StartCmd | Start Command | Normal | Start | RDC_SB_CH_Pmp01.StartCmd
RDC_SB_CH_Pmp01.StopCmd | Stop Command | Normal | Stop | RDC_SB_CH_Pmp01.StopCmd
RDC_SB_CH_Pmp01.Trip | Trip Alarm | Normal | Alarm | RDC_SB_CH_Pmp01.Trip
RDC_SB_CH_Pmp01.VFDAlm | VFD Common Alarm | Normal | Alarm | RDC_SB_CH_Pmp01.VFDAlm
RDC_SB_CH_Pmp01_PDS.iFlt | Fault Alarm | Normal | Alarm | RDC_SB_CH_Pmp01_PDS.iFlt
RDC_SB_CH_Pmp01_PDS.iOnOffSts | On\Off Status | OFF | ON | RDC_SB_CH_Pmp01_PDS.iOnOffSts
RDC_SB_CH_Pmp02.Ack | Acknowledge | Normal | Ack | RDC_SB_CH_Pmp02.Ack
RDC_SB_CH_Pmp02.AutoCmd | Auto Command | Normal | Auto | RDC_SB_CH_Pmp02.AutoCmd
RDC_SB_CH_Pmp02.AutoManSts | Auto/Manual Status | Manual | Auto | RDC_SB_CH_Pmp02.AutoManSts
RDC_SB_CH_Pmp02.FbFltAlm | Feedback Fault Alarm | Normal | Alarm | RDC_SB_CH_Pmp02.FbFltAlm
RDC_SB_CH_Pmp02.FTSP | Fail to Stop Alarm | Normal | Alarm | RDC_SB_CH_Pmp02.FTSP
RDC_SB_CH_Pmp02.FTST | Fail to Start Alarm | Normal | Alarm | RDC_SB_CH_Pmp02.FTST
RDC_SB_CH_Pmp02.Interlock | Operation Interlock | No | Yes | RDC_SB_CH_Pmp02.Interlock
RDC_SB_CH_Pmp02.LocRemSts | Local/Remote Status | Local | Remote | RDC_SB_CH_Pmp02.LocRemSts
RDC_SB_CH_Pmp02.ManCmd | Manual Command | Normal | Manual | RDC_SB_CH_Pmp02.ManCmd
RDC_SB_CH_Pmp02.PDSFlt | PDS Fault Alarm | Normal | Alarm | RDC_SB_CH_Pmp02.PDSFlt
RDC_SB_CH_Pmp02.ResetCmd | Reset Command | Normal | Reset | RDC_SB_CH_Pmp02.ResetCmd
RDC_SB_CH_Pmp02.RunSts | Run Status | Stopped | Running | RDC_SB_CH_Pmp02.RunSts
RDC_SB_CH_Pmp02.StartCmd | Start Command | Normal | Start | RDC_SB_CH_Pmp02.StartCmd
RDC_SB_CH_Pmp02.StopCmd | Stop Command | Normal | Stop | RDC_SB_CH_Pmp02.StopCmd
RDC_SB_CH_Pmp02.Trip | Trip Alarm | Normal | Alarm | RDC_SB_CH_Pmp02.Trip
RDC_SB_CH_Pmp02.VFDAlm | VFD Common Alarm | Normal | Alarm | RDC_SB_CH_Pmp02.VFDAlm
RDC_SB_CH_Pmp02_PDS.iFlt | Fault Alarm | Normal | Alarm | RDC_SB_CH_Pmp02_PDS.iFlt
RDC_SB_CH_Pmp02_PDS.iOnOffSts | On\Off Status | OFF | ON | RDC_SB_CH_Pmp02_PDS.iOnOffSts
RDC_SB_CH_RtnPress.Ack | Acknowledge | Normal | Reset | RDC_SB_CH_RtnPress.Ack
RDC_SB_CH_RtnPress.CommAlm | Communication Alarm | Normal | Alarm | RDC_SB_CH_RtnPress.CommAlm
RDC_SB_CH_RtnPress.FltRst | Fault Reset | Normal | Reset | RDC_SB_CH_RtnPress.FltRst
RDC_SB_CH_RtnPress.ProcessAlm | Process Value Alarm | Normal | Alarm | RDC_SB_CH_RtnPress.ProcessAlm
RDC_SB_CH_RtnTemp.Ack | Acknowledge | Normal | Reset | RDC_SB_CH_RtnTemp.Ack
RDC_SB_CH_RtnTemp.CommAlm | Communication Alarm | Normal | Alarm | RDC_SB_CH_RtnTemp.CommAlm
RDC_SB_CH_RtnTemp.FltRst | Fault Reset | Normal | Reset | RDC_SB_CH_RtnTemp.FltRst
RDC_SB_CH_RtnTemp.ProcessAlm | Process Value Alarm | Normal | Alarm | RDC_SB_CH_RtnTemp.ProcessAlm
RDC_SB_CH_SupTemp.Ack | Acknowledge | Normal | Reset | RDC_SB_CH_SupTemp.Ack
RDC_SB_CH_SupTemp.CommAlm | Communication Alarm | Normal | Alarm | RDC_SB_CH_SupTemp.CommAlm
RDC_SB_CH_SupTemp.FltRst | Fault Reset | Normal | Reset | RDC_SB_CH_SupTemp.FltRst
RDC_SB_CH_SupTemp.ProcessAlm | Process Value Alarm | Normal | Alarm | RDC_SB_CH_SupTemp.ProcessAlm
RDC_SB_Chiller01_DisTemp_CommAlm.CommAlm | Communication Alarm | Normal | Alarm | RDC_SB_Chiller01_DisTemp_CommAlm.CommAlm
RDC_SB_Chiller01_Pmp_CommAlm.CommAlm | Communication Alarm | Normal | Alarm | RDC_SB_Chiller01_Pmp_CommAlm.CommAlm
RDC_SB_Chiller01_RtnFlow_CommAlm.CommAlm | Communication Alarm | Normal | Alarm | RDC_SB_Chiller01_RtnFlow_CommAlm.CommAlm
RDC_SB_Chiller02_Pmp_CommAlm.CommAlm | Communication Alarm | Normal | Alarm | RDC_SB_Chiller02_Pmp_CommAlm.CommAlm
RDC_SB_Chiller02_RtnFlow_CommAlm.CommAlm | Communication Alarm | Normal | Alarm | RDC_SB_Chiller02_RtnFlow_CommAlm.CommAlm
RDC_SB_CHW_Bypass_CtrlVlv.Ack | Acknowledge | Normal | Ack | RDC_SB_CHW_Bypass_CtrlVlv.Ack
RDC_SB_CHW_Bypass_CtrlVlv.AutoCmd | Auto Command | Normal | Auto | RDC_SB_CHW_Bypass_CtrlVlv.AutoCmd
RDC_SB_CHW_Bypass_CtrlVlv.AutoManSts | Auto/Manual Status | Manual | Auto | RDC_SB_CHW_Bypass_CtrlVlv.AutoManSts
RDC_SB_CHW_Bypass_CtrlVlv.CommFail | Communication Fail Alarm | Normal | Alarm | RDC_SB_CHW_Bypass_CtrlVlv.CommFail
RDC_SB_CHW_Bypass_CtrlVlv.CommFlt | Common Fault Alarm | Normal | Alarm | RDC_SB_CHW_Bypass_CtrlVlv.CommFlt
RDC_SB_CHW_Bypass_CtrlVlv.FbFailAlm | Feedback Fail Alarm | Normal | Alarm | RDC_SB_CHW_Bypass_CtrlVlv.FbFailAlm
RDC_SB_CHW_Bypass_CtrlVlv.FTC | Fail to Close Alarm | Normal | Alarm | RDC_SB_CHW_Bypass_CtrlVlv.FTC
RDC_SB_CHW_Bypass_CtrlVlv.FTO | Fail to Open Alarm | Normal | Alarm | RDC_SB_CHW_Bypass_CtrlVlv.FTO
RDC_SB_CHW_Bypass_CtrlVlv.ManCmd | Manual Command | Normal | Manual | RDC_SB_CHW_Bypass_CtrlVlv.ManCmd
RDC_SB_CHW_Bypass_CtrlVlv.OpenCloseSts | Open/Close Status | Close | Open | RDC_SB_CHW_Bypass_CtrlVlv.OpenCloseSts
RDC_SB_CHW_Bypass_CtrlVlv.ResetCmd | Reset Command | Normal | Reset | RDC_SB_CHW_Bypass_CtrlVlv.ResetCmd
RDC_SB_CHW_BypassVlv_CommAlm.CommAlm | Communication Alarm | Normal | Alarm | RDC_SB_CHW_BypassVlv_CommAlm.CommAlm
RDC_SB_CHW_ChemDos_Alm.Alm | Alarm | Normal | Alarm | RDC_SB_CHW_ChemDos_Alm.Alm
RDC_SB_CHW_ChemDos_CommFlt.Alm | Alarm | Normal | Alarm | RDC_SB_CHW_ChemDos_CommFlt.Alm
RDC_SB_CHW_CHW_RtnFlow.Ack | Acknowledge | Normal | Reset | RDC_SB_CHW_CHW_RtnFlow.Ack
RDC_SB_CHW_CHW_RtnFlow.CommAlm | Communication Alarm | Normal | Alarm | RDC_SB_CHW_CHW_RtnFlow.CommAlm
RDC_SB_CHW_CHW_RtnFlow.FltRst | Fault Reset | Normal | Reset | RDC_SB_CHW_CHW_RtnFlow.FltRst
RDC_SB_CHW_CHW_RtnFlow.ProcessAlm | Process Value Alarm | Normal | Alarm | RDC_SB_CHW_CHW_RtnFlow.ProcessAlm
RDC_SB_CHW_CHW_RtnFlow_Tot.ResetCmd | Reset Command | Normal | Reset | RDC_SB_CHW_CHW_RtnFlow_Tot.ResetCmd
RDC_SB_CHW_DischargeTemp_CommAlm.CommAlm | Communication Alarm | Normal | Alarm | RDC_SB_CHW_DischargeTemp_CommAlm.CommAlm
RDC_SB_CHW_Hdr_DiffPrsA_PID.AutoCmd | RDC SB CPNL 0004 Process Chilled Water Header Differential Pressure PID PIC-2012A | Normal | Auto | RDC_SB_CHW_Hdr_DiffPrsA_PID.AutoCmd
RDC_SB_CHW_Hdr_DiffPrsA_PID.AutoManSts | RDC SB CPNL 0004 Process Chilled Water Header Differential Pressure PID PIC-2012A | Manual | Auto | RDC_SB_CHW_Hdr_DiffPrsA_PID.AutoManSts
RDC_SB_CHW_Hdr_DiffPrsA_PID.ManCmd | RDC SB CPNL 0004 Process Chilled Water Header Differential Pressure PID PIC-2012A | Normal | Manual | RDC_SB_CHW_Hdr_DiffPrsA_PID.ManCmd
RDC_SB_CHW_Hdr_DiffPrsB_PID.AutoCmd | RDC SB CPNL 0004 Process Chilled Water Header Differential Pressure PID PIC-2012B | Normal | Auto | RDC_SB_CHW_Hdr_DiffPrsB_PID.AutoCmd
RDC_SB_CHW_Hdr_DiffPrsB_PID.AutoManSts | RDC SB CPNL 0004 Process Chilled Water Header Differential Pressure PID PIC-2012B | Manual | Auto | RDC_SB_CHW_Hdr_DiffPrsB_PID.AutoManSts
RDC_SB_CHW_Hdr_DiffPrsB_PID.ManCmd | RDC SB CPNL 0004 Process Chilled Water Header Differential Pressure PID PIC-2012B | Normal | Manual | RDC_SB_CHW_Hdr_DiffPrsB_PID.ManCmd
RDC_SB_CHW_HdrDiffPres.Ack | Acknowledge | Normal | Reset | RDC_SB_CHW_HdrDiffPres.Ack
RDC_SB_CHW_HdrDiffPres.CommAlm | Communication Alarm | Normal | Alarm | RDC_SB_CHW_HdrDiffPres.CommAlm
RDC_SB_CHW_HdrDiffPres.FltRst | Fault Reset | Normal | Reset | RDC_SB_CHW_HdrDiffPres.FltRst
RDC_SB_CHW_HdrDiffPres.ProcessAlm | Process Value Alarm | Normal | Alarm | RDC_SB_CHW_HdrDiffPres.ProcessAlm
RDC_SB_CHW_HdrDiffPres_CommAlm.CommAlm | Communication Alarm | Normal | Alarm | RDC_SB_CHW_HdrDiffPres_CommAlm.CommAlm
RDC_SB_CHW_HdrDiffPresB.Ack | Acknowledge | Normal | Reset | RDC_SB_CHW_HdrDiffPresB.Ack
RDC_SB_CHW_HdrDiffPresB.CommAlm | Communication Alarm | Normal | Alarm | RDC_SB_CHW_HdrDiffPresB.CommAlm
RDC_SB_CHW_HdrDiffPresB.FltRst | Fault Reset | Normal | Reset | RDC_SB_CHW_HdrDiffPresB.FltRst
RDC_SB_CHW_HdrDiffPresB.ProcessAlm | Process Value Alarm | Normal | Alarm | RDC_SB_CHW_HdrDiffPresB.ProcessAlm
RDC_SB_CHW_Hex01_InletVlv.Ack | Acknowledge | Normal | Ack | RDC_SB_CHW_Hex01_InletVlv.Ack
RDC_SB_CHW_Hex01_InletVlv.AutoCmd | Auto Command | Normal | Auto | RDC_SB_CHW_Hex01_InletVlv.AutoCmd
RDC_SB_CHW_Hex01_InletVlv.AutoManSts | Auto/Manual Status | Manual | Auto | RDC_SB_CHW_Hex01_InletVlv.AutoManSts
RDC_SB_CHW_Hex01_InletVlv.ClsCmd | Close Command | Normal | Close | RDC_SB_CHW_Hex01_InletVlv.ClsCmd
RDC_SB_CHW_Hex01_InletVlv.CommFlt | Common Fault Alarm | Normal | Alarm | RDC_SB_CHW_Hex01_InletVlv.CommFlt
RDC_SB_CHW_Hex01_InletVlv.FbFailAlm | Feedback Fail Alarm | Normal | Alarm | RDC_SB_CHW_Hex01_InletVlv.FbFailAlm
RDC_SB_CHW_Hex01_InletVlv.FTC | Fail to Close Alarm | Normal | Alarm | RDC_SB_CHW_Hex01_InletVlv.FTC
RDC_SB_CHW_Hex01_InletVlv.FTO | Fail to Open Alarm | Normal | Alarm | RDC_SB_CHW_Hex01_InletVlv.FTO
RDC_SB_CHW_Hex01_InletVlv.Interlock | Operation Interlock | No | Yes | RDC_SB_CHW_Hex01_InletVlv.Interlock
RDC_SB_CHW_Hex01_InletVlv.ManCmd | Manual Command | Normal | Manual | RDC_SB_CHW_Hex01_InletVlv.ManCmd
RDC_SB_CHW_Hex01_InletVlv.OpenCloseSts | Open/Close Status | Close | Open | RDC_SB_CHW_Hex01_InletVlv.OpenCloseSts
RDC_SB_CHW_Hex01_InletVlv.OpenCmd | Open Command | Normal | Open | RDC_SB_CHW_Hex01_InletVlv.OpenCmd
RDC_SB_CHW_Hex01_InletVlv.ResetCmd | Reset Command | Normal | Reset | RDC_SB_CHW_Hex01_InletVlv.ResetCmd
RDC_SB_CHW_Hex01_InletVlv.TripAlm | Trip Alarm | Normal | Alarm | RDC_SB_CHW_Hex01_InletVlv.TripAlm
RDC_SB_CHW_Hex01_OutletVlv.Ack | Acknowledge | Normal | Ack | RDC_SB_CHW_Hex01_OutletVlv.Ack
RDC_SB_CHW_Hex01_OutletVlv.AutoCmd | Auto Command | Normal | Auto | RDC_SB_CHW_Hex01_OutletVlv.AutoCmd
RDC_SB_CHW_Hex01_OutletVlv.AutoManSts | Auto/Manual Status | Manual | Auto | RDC_SB_CHW_Hex01_OutletVlv.AutoManSts
RDC_SB_CHW_Hex01_OutletVlv.CommFail | Communication Fail Alarm | Normal | Alarm | RDC_SB_CHW_Hex01_OutletVlv.CommFail
RDC_SB_CHW_Hex01_OutletVlv.CommFlt | Common Fault Alarm | Normal | Alarm | RDC_SB_CHW_Hex01_OutletVlv.CommFlt
RDC_SB_CHW_Hex01_OutletVlv.FbFailAlm | Feedback Fail Alarm | Normal | Alarm | RDC_SB_CHW_Hex01_OutletVlv.FbFailAlm
RDC_SB_CHW_Hex01_OutletVlv.FTC | Fail to Close Alarm | Normal | Alarm | RDC_SB_CHW_Hex01_OutletVlv.FTC
RDC_SB_CHW_Hex01_OutletVlv.FTO | Fail to Open Alarm | Normal | Alarm | RDC_SB_CHW_Hex01_OutletVlv.FTO
RDC_SB_CHW_Hex01_OutletVlv.ManCmd | Manual Command | Normal | Manual | RDC_SB_CHW_Hex01_OutletVlv.ManCmd
RDC_SB_CHW_Hex01_OutletVlv.OpenCloseSts | Open/Close Status | Close | Open | RDC_SB_CHW_Hex01_OutletVlv.OpenCloseSts
RDC_SB_CHW_Hex01_OutletVlv.ResetCmd | Reset Command | Normal | Reset | RDC_SB_CHW_Hex01_OutletVlv.ResetCmd
RDC_SB_CHW_HEX01_PriDiffPres.Ack | Acknowledge | Normal | Reset | RDC_SB_CHW_HEX01_PriDiffPres.Ack
RDC_SB_CHW_HEX01_PriDiffPres.CommAlm | Communication Alarm | Normal | Alarm | RDC_SB_CHW_HEX01_PriDiffPres.CommAlm
RDC_SB_CHW_HEX01_PriDiffPres.FltRst | Fault Reset | Normal | Reset | RDC_SB_CHW_HEX01_PriDiffPres.FltRst
RDC_SB_CHW_HEX01_PriDiffPres.ProcessAlm | Process Value Alarm | Normal | Alarm | RDC_SB_CHW_HEX01_PriDiffPres.ProcessAlm
RDC_SB_CHW_HEX01_SecDiffPres.Ack | Acknowledge | Normal | Reset | RDC_SB_CHW_HEX01_SecDiffPres.Ack
RDC_SB_CHW_HEX01_SecDiffPres.CommAlm | Communication Alarm | Normal | Alarm | RDC_SB_CHW_HEX01_SecDiffPres.CommAlm
RDC_SB_CHW_HEX01_SecDiffPres.FltRst | Fault Reset | Normal | Reset | RDC_SB_CHW_HEX01_SecDiffPres.FltRst
RDC_SB_CHW_HEX01_SecDiffPres.ProcessAlm | Process Value Alarm | Normal | Alarm | RDC_SB_CHW_HEX01_SecDiffPres.ProcessAlm
RDC_SB_CHW_Hex02_InletVlv.Ack | Acknowledge | Normal | Ack | RDC_SB_CHW_Hex02_InletVlv.Ack
RDC_SB_CHW_Hex02_InletVlv.AutoCmd | Auto Command | Normal | Auto | RDC_SB_CHW_Hex02_InletVlv.AutoCmd
RDC_SB_CHW_Hex02_InletVlv.AutoManSts | Auto/Manual Status | Manual | Auto | RDC_SB_CHW_Hex02_InletVlv.AutoManSts
RDC_SB_CHW_Hex02_InletVlv.ClsCmd | Close Command | Normal | Close | RDC_SB_CHW_Hex02_InletVlv.ClsCmd
RDC_SB_CHW_Hex02_InletVlv.CommFlt | Common Fault Alarm | Normal | Alarm | RDC_SB_CHW_Hex02_InletVlv.CommFlt
RDC_SB_CHW_Hex02_InletVlv.FbFailAlm | Feedback Fail Alarm | Normal | Alarm | RDC_SB_CHW_Hex02_InletVlv.FbFailAlm
RDC_SB_CHW_Hex02_InletVlv.FTC | Fail to Close Alarm | Normal | Alarm | RDC_SB_CHW_Hex02_InletVlv.FTC
RDC_SB_CHW_Hex02_InletVlv.FTO | Fail to Open Alarm | Normal | Alarm | RDC_SB_CHW_Hex02_InletVlv.FTO
RDC_SB_CHW_Hex02_InletVlv.Interlock | Operation Interlock | No | Yes | RDC_SB_CHW_Hex02_InletVlv.Interlock
RDC_SB_CHW_Hex02_InletVlv.ManCmd | Manual Command | Normal | Manual | RDC_SB_CHW_Hex02_InletVlv.ManCmd
RDC_SB_CHW_Hex02_InletVlv.OpenCloseSts | Open/Close Status | Close | Open | RDC_SB_CHW_Hex02_InletVlv.OpenCloseSts
RDC_SB_CHW_Hex02_InletVlv.OpenCmd | Open Command | Normal | Open | RDC_SB_CHW_Hex02_InletVlv.OpenCmd
RDC_SB_CHW_Hex02_InletVlv.ResetCmd | Reset Command | Normal | Reset | RDC_SB_CHW_Hex02_InletVlv.ResetCmd
RDC_SB_CHW_Hex02_InletVlv.TripAlm | Trip Alarm | Normal | Alarm | RDC_SB_CHW_Hex02_InletVlv.TripAlm
RDC_SB_CHW_Hex02_OutletVlv.Ack | Acknowledge | Normal | Ack | RDC_SB_CHW_Hex02_OutletVlv.Ack
RDC_SB_CHW_Hex02_OutletVlv.AutoCmd | Auto Command | Normal | Auto | RDC_SB_CHW_Hex02_OutletVlv.AutoCmd
RDC_SB_CHW_Hex02_OutletVlv.AutoManSts | Auto/Manual Status | Manual | Auto | RDC_SB_CHW_Hex02_OutletVlv.AutoManSts
RDC_SB_CHW_Hex02_OutletVlv.CommFail | Communication Fail Alarm | Normal | Alarm | RDC_SB_CHW_Hex02_OutletVlv.CommFail
RDC_SB_CHW_Hex02_OutletVlv.CommFlt | Common Fault Alarm | Normal | Alarm | RDC_SB_CHW_Hex02_OutletVlv.CommFlt
RDC_SB_CHW_Hex02_OutletVlv.FbFailAlm | Feedback Fail Alarm | Normal | Alarm | RDC_SB_CHW_Hex02_OutletVlv.FbFailAlm
RDC_SB_CHW_Hex02_OutletVlv.FTC | Fail to Close Alarm | Normal | Alarm | RDC_SB_CHW_Hex02_OutletVlv.FTC
RDC_SB_CHW_Hex02_OutletVlv.FTO | Fail to Open Alarm | Normal | Alarm | RDC_SB_CHW_Hex02_OutletVlv.FTO
RDC_SB_CHW_Hex02_OutletVlv.ManCmd | Manual Command | Normal | Manual | RDC_SB_CHW_Hex02_OutletVlv.ManCmd
RDC_SB_CHW_Hex02_OutletVlv.OpenCloseSts | Open/Close Status | Close | Open | RDC_SB_CHW_Hex02_OutletVlv.OpenCloseSts
RDC_SB_CHW_Hex02_OutletVlv.ResetCmd | Reset Command | Normal | Reset | RDC_SB_CHW_Hex02_OutletVlv.ResetCmd
RDC_SB_CHW_HEX02_PriDiffPres.Ack | Acknowledge | Normal | Reset | RDC_SB_CHW_HEX02_PriDiffPres.Ack
RDC_SB_CHW_HEX02_PriDiffPres.CommAlm | Communication Alarm | Normal | Alarm | RDC_SB_CHW_HEX02_PriDiffPres.CommAlm
RDC_SB_CHW_HEX02_PriDiffPres.FltRst | Fault Reset | Normal | Reset | RDC_SB_CHW_HEX02_PriDiffPres.FltRst
RDC_SB_CHW_HEX02_PriDiffPres.ProcessAlm | Process Value Alarm | Normal | Alarm | RDC_SB_CHW_HEX02_PriDiffPres.ProcessAlm
RDC_SB_CHW_HEX02_SecDiffPres.Ack | Acknowledge | Normal | Reset | RDC_SB_CHW_HEX02_SecDiffPres.Ack
RDC_SB_CHW_HEX02_SecDiffPres.CommAlm | Communication Alarm | Normal | Alarm | RDC_SB_CHW_HEX02_SecDiffPres.CommAlm
RDC_SB_CHW_HEX02_SecDiffPres.FltRst | Fault Reset | Normal | Reset | RDC_SB_CHW_HEX02_SecDiffPres.FltRst
RDC_SB_CHW_HEX02_SecDiffPres.ProcessAlm | Process Value Alarm | Normal | Alarm | RDC_SB_CHW_HEX02_SecDiffPres.ProcessAlm
RDC_SB_CHW_MkupFlow_CommAlm.CommAlm | Communication Alarm | Normal | Alarm | RDC_SB_CHW_MkupFlow_CommAlm.CommAlm
RDC_SB_CHW_MkupWtr_Tot.ResetCmd | Reset Command | Normal | Reset | RDC_SB_CHW_MkupWtr_Tot.ResetCmd
RDC_SB_CHW_MkupWtrFlow.Ack | Acknowledge | Normal | Reset | RDC_SB_CHW_MkupWtrFlow.Ack
RDC_SB_CHW_MkupWtrFlow.CommAlm | Communication Alarm | Normal | Alarm | RDC_SB_CHW_MkupWtrFlow.CommAlm
RDC_SB_CHW_MkupWtrFlow.FltRst | Fault Reset | Normal | Reset | RDC_SB_CHW_MkupWtrFlow.FltRst
RDC_SB_CHW_MkupWtrFlow.ProcessAlm | Process Value Alarm | Normal | Alarm | RDC_SB_CHW_MkupWtrFlow.ProcessAlm
RDC_SB_CHW_Pmp01.Ack | Acknowledge | Normal | Ack | RDC_SB_CHW_Pmp01.Ack
RDC_SB_CHW_Pmp01.AutoCmd | Auto Command | Normal | Auto | RDC_SB_CHW_Pmp01.AutoCmd
RDC_SB_CHW_Pmp01.AutoManSts | Auto/Manual Status | Manual | Auto | RDC_SB_CHW_Pmp01.AutoManSts
RDC_SB_CHW_Pmp01.FbFltAlm | Feedback Fault Alarm | Normal | Alarm | RDC_SB_CHW_Pmp01.FbFltAlm
RDC_SB_CHW_Pmp01.FTSP | Fail to Stop Alarm | Normal | Alarm | RDC_SB_CHW_Pmp01.FTSP
RDC_SB_CHW_Pmp01.FTST | Fail to Start Alarm | Normal | Alarm | RDC_SB_CHW_Pmp01.FTST
RDC_SB_CHW_Pmp01.Interlock | Operation Interlock | No | Yes | RDC_SB_CHW_Pmp01.Interlock
RDC_SB_CHW_Pmp01.LocRemSts | Local/Remote Status | Local | Remote | RDC_SB_CHW_Pmp01.LocRemSts
RDC_SB_CHW_Pmp01.ManCmd | Manual Command | Normal | Manual | RDC_SB_CHW_Pmp01.ManCmd
RDC_SB_CHW_Pmp01.PDSFlt | PDS Fault Alarm | Normal | Alarm | RDC_SB_CHW_Pmp01.PDSFlt
RDC_SB_CHW_Pmp01.ResetCmd | Reset Command | Normal | Reset | RDC_SB_CHW_Pmp01.ResetCmd
RDC_SB_CHW_Pmp01.RunSts | Run Status | Stopped | Running | RDC_SB_CHW_Pmp01.RunSts
RDC_SB_CHW_Pmp01.StartCmd | Start Command | Normal | Start | RDC_SB_CHW_Pmp01.StartCmd
RDC_SB_CHW_Pmp01.StopCmd | Stop Command | Normal | Stop | RDC_SB_CHW_Pmp01.StopCmd
RDC_SB_CHW_Pmp01.Trip | Trip Alarm | Normal | Alarm | RDC_SB_CHW_Pmp01.Trip
RDC_SB_CHW_Pmp01.VFDAlm | VFD Common Alarm | Normal | Alarm | RDC_SB_CHW_Pmp01.VFDAlm
RDC_SB_CHW_Pmp01_CommAlm.CommAlm | Communication Alarm | Normal | Alarm | RDC_SB_CHW_Pmp01_CommAlm.CommAlm
RDC_SB_CHW_Pmp01_PDS.iFlt | Fault Alarm | Normal | Alarm | RDC_SB_CHW_Pmp01_PDS.iFlt
RDC_SB_CHW_Pmp01_PDS.iOnOffSts | On\Off Status | OFF | ON | RDC_SB_CHW_Pmp01_PDS.iOnOffSts
RDC_SB_CHW_Pmp02.Ack | Acknowledge | Normal | Ack | RDC_SB_CHW_Pmp02.Ack
RDC_SB_CHW_Pmp02.AutoCmd | Auto Command | Normal | Auto | RDC_SB_CHW_Pmp02.AutoCmd
RDC_SB_CHW_Pmp02.AutoManSts | Auto/Manual Status | Manual | Auto | RDC_SB_CHW_Pmp02.AutoManSts
RDC_SB_CHW_Pmp02.FbFltAlm | Feedback Fault Alarm | Normal | Alarm | RDC_SB_CHW_Pmp02.FbFltAlm
RDC_SB_CHW_Pmp02.FTSP | Fail to Stop Alarm | Normal | Alarm | RDC_SB_CHW_Pmp02.FTSP
RDC_SB_CHW_Pmp02.FTST | Fail to Start Alarm | Normal | Alarm | RDC_SB_CHW_Pmp02.FTST
RDC_SB_CHW_Pmp02.Interlock | Operation Interlock | No | Yes | RDC_SB_CHW_Pmp02.Interlock
RDC_SB_CHW_Pmp02.LocRemSts | Local/Remote Status | Local | Remote | RDC_SB_CHW_Pmp02.LocRemSts
RDC_SB_CHW_Pmp02.ManCmd | Manual Command | Normal | Manual | RDC_SB_CHW_Pmp02.ManCmd
RDC_SB_CHW_Pmp02.PDSFlt | PDS Fault Alarm | Normal | Alarm | RDC_SB_CHW_Pmp02.PDSFlt
RDC_SB_CHW_Pmp02.ResetCmd | Reset Command | Normal | Reset | RDC_SB_CHW_Pmp02.ResetCmd
RDC_SB_CHW_Pmp02.RunSts | Run Status | Stopped | Running | RDC_SB_CHW_Pmp02.RunSts
RDC_SB_CHW_Pmp02.StartCmd | Start Command | Normal | Start | RDC_SB_CHW_Pmp02.StartCmd
RDC_SB_CHW_Pmp02.StopCmd | Stop Command | Normal | Stop | RDC_SB_CHW_Pmp02.StopCmd
RDC_SB_CHW_Pmp02.Trip | Trip Alarm | Normal | Alarm | RDC_SB_CHW_Pmp02.Trip
RDC_SB_CHW_Pmp02.VFDAlm | VFD Common Alarm | Normal | Alarm | RDC_SB_CHW_Pmp02.VFDAlm
RDC_SB_CHW_Pmp02_CommAlm.CommAlm | Communication Alarm | Normal | Alarm | RDC_SB_CHW_Pmp02_CommAlm.CommAlm
RDC_SB_CHW_Pmp02_PDS.iFlt | Fault Alarm | Normal | Alarm | RDC_SB_CHW_Pmp02_PDS.iFlt
RDC_SB_CHW_Pmp02_PDS.iOnOffSts | On\Off Status | OFF | ON | RDC_SB_CHW_Pmp02_PDS.iOnOffSts
RDC_SB_CHW_Pmp03.Ack | Acknowledge | Normal | Ack | RDC_SB_CHW_Pmp03.Ack
RDC_SB_CHW_Pmp03.AutoCmd | Auto Command | Normal | Auto | RDC_SB_CHW_Pmp03.AutoCmd
RDC_SB_CHW_Pmp03.AutoManSts | Auto/Manual Status | Manual | Auto | RDC_SB_CHW_Pmp03.AutoManSts
RDC_SB_CHW_Pmp03.FbFltAlm | Feedback Fault Alarm | Normal | Alarm | RDC_SB_CHW_Pmp03.FbFltAlm
RDC_SB_CHW_Pmp03.FTSP | Fail to Stop Alarm | Normal | Alarm | RDC_SB_CHW_Pmp03.FTSP
RDC_SB_CHW_Pmp03.FTST | Fail to Start Alarm | Normal | Alarm | RDC_SB_CHW_Pmp03.FTST
RDC_SB_CHW_Pmp03.Interlock | Operation Interlock | No | Yes | RDC_SB_CHW_Pmp03.Interlock
RDC_SB_CHW_Pmp03.LocRemSts | Local/Remote Status | Local | Remote | RDC_SB_CHW_Pmp03.LocRemSts
RDC_SB_CHW_Pmp03.ManCmd | Manual Command | Normal | Manual | RDC_SB_CHW_Pmp03.ManCmd
RDC_SB_CHW_Pmp03.PDSFlt | PDS Fault Alarm | Normal | Alarm | RDC_SB_CHW_Pmp03.PDSFlt
RDC_SB_CHW_Pmp03.ResetCmd | Reset Command | Normal | Reset | RDC_SB_CHW_Pmp03.ResetCmd
RDC_SB_CHW_Pmp03.RunSts | Run Status | Stopped | Running | RDC_SB_CHW_Pmp03.RunSts
RDC_SB_CHW_Pmp03.StartCmd | Start Command | Normal | Start | RDC_SB_CHW_Pmp03.StartCmd
RDC_SB_CHW_Pmp03.StopCmd | Stop Command | Normal | Stop | RDC_SB_CHW_Pmp03.StopCmd
RDC_SB_CHW_Pmp03.Trip | Trip Alarm | Normal | Alarm | RDC_SB_CHW_Pmp03.Trip
RDC_SB_CHW_Pmp03.VFDAlm | VFD Common Alarm | Normal | Alarm | RDC_SB_CHW_Pmp03.VFDAlm
RDC_SB_CHW_Pmp03_CommAlm.CommAlm | Communication Alarm | Normal | Alarm | RDC_SB_CHW_Pmp03_CommAlm.CommAlm
RDC_SB_CHW_Pmp03_PDS.iFlt | Fault Alarm | Normal | Alarm | RDC_SB_CHW_Pmp03_PDS.iFlt
RDC_SB_CHW_Pmp03_PDS.iOnOffSts | On\Off Status | OFF | ON | RDC_SB_CHW_Pmp03_PDS.iOnOffSts
RDC_SB_CHW_ProcesRtnFlow_CommAlm.CommAlm | Communication Alarm | Normal | Alarm | RDC_SB_CHW_ProcesRtnFlow_CommAlm.CommAlm
RDC_SB_CHW_ProcesRtnTemp_CommAlm.CommAlm | Communication Alarm | Normal | Alarm | RDC_SB_CHW_ProcesRtnTemp_CommAlm.CommAlm
RDC_SB_CHW_ProcessFlow_CommAlm.CommAlm | Communication Alarm | Normal | Alarm | RDC_SB_CHW_ProcessFlow_CommAlm.CommAlm
RDC_SB_CHW_ProcessRtnFlow.Ack | Acknowledge | Normal | Reset | RDC_SB_CHW_ProcessRtnFlow.Ack
RDC_SB_CHW_ProcessRtnFlow.CommAlm | Communication Alarm | Normal | Alarm | RDC_SB_CHW_ProcessRtnFlow.CommAlm
RDC_SB_CHW_ProcessRtnFlow.FltRst | Fault Reset | Normal | Reset | RDC_SB_CHW_ProcessRtnFlow.FltRst
RDC_SB_CHW_ProcessRtnFlow.ProcessAlm | Process Value Alarm | Normal | Alarm | RDC_SB_CHW_ProcessRtnFlow.ProcessAlm
RDC_SB_CHW_ProcessRtnFlow_Tot.ResetCmd | Reset Command | Normal | Reset | RDC_SB_CHW_ProcessRtnFlow_Tot.ResetCmd
RDC_SB_CHW_ProcessRtnTemp.Ack | Acknowledge | Normal | Reset | RDC_SB_CHW_ProcessRtnTemp.Ack
RDC_SB_CHW_ProcessRtnTemp.CommAlm | Communication Alarm | Normal | Alarm | RDC_SB_CHW_ProcessRtnTemp.CommAlm
RDC_SB_CHW_ProcessRtnTemp.FltRst | Fault Reset | Normal | Reset | RDC_SB_CHW_ProcessRtnTemp.FltRst
RDC_SB_CHW_ProcessRtnTemp.ProcessAlm | Process Value Alarm | Normal | Alarm | RDC_SB_CHW_ProcessRtnTemp.ProcessAlm
RDC_SB_CHW_ProcessSupTemp.Ack | Acknowledge | Normal | Reset | RDC_SB_CHW_ProcessSupTemp.Ack
RDC_SB_CHW_ProcessSupTemp.CommAlm | Communication Alarm | Normal | Alarm | RDC_SB_CHW_ProcessSupTemp.CommAlm
RDC_SB_CHW_ProcessSupTemp.FltRst | Fault Reset | Normal | Reset | RDC_SB_CHW_ProcessSupTemp.FltRst
RDC_SB_CHW_ProcessSupTemp.ProcessAlm | Process Value Alarm | Normal | Alarm | RDC_SB_CHW_ProcessSupTemp.ProcessAlm
RDC_SB_CHW_ProcesSupTemp_CommAlm.CommAlm | Communication Alarm | Normal | Alarm | RDC_SB_CHW_ProcesSupTemp_CommAlm.CommAlm
RDC_SB_CHW_ProcesWtrFlow_CommAlm.CommAlm | Communication Alarm | Normal | Alarm | RDC_SB_CHW_ProcesWtrFlow_CommAlm.CommAlm
RDC_SB_CHW_RtnFlow_CommAlm.CommAlm | Communication Alarm | Normal | Alarm | RDC_SB_CHW_RtnFlow_CommAlm.CommAlm
RDC_SB_CHW_RtnPres.Ack | Acknowledge | Normal | Reset | RDC_SB_CHW_RtnPres.Ack
RDC_SB_CHW_RtnPres.CommAlm | Communication Alarm | Normal | Alarm | RDC_SB_CHW_RtnPres.CommAlm
RDC_SB_CHW_RtnPres.FltRst | Fault Reset | Normal | Reset | RDC_SB_CHW_RtnPres.FltRst
RDC_SB_CHW_RtnPres.ProcessAlm | Process Value Alarm | Normal | Alarm | RDC_SB_CHW_RtnPres.ProcessAlm
RDC_SB_CHW_RtnTemp.Ack | Acknowledge | Normal | Reset | RDC_SB_CHW_RtnTemp.Ack
RDC_SB_CHW_RtnTemp.CommAlm | Communication Alarm | Normal | Alarm | RDC_SB_CHW_RtnTemp.CommAlm
RDC_SB_CHW_RtnTemp.FltRst | Fault Reset | Normal | Reset | RDC_SB_CHW_RtnTemp.FltRst
RDC_SB_CHW_RtnTemp.ProcessAlm | Process Value Alarm | Normal | Alarm | RDC_SB_CHW_RtnTemp.ProcessAlm
RDC_SB_CHW_RtnTemp_CommAlm.CommAlm | Communication Alarm | Normal | Alarm | RDC_SB_CHW_RtnTemp_CommAlm.CommAlm
RDC_SB_CHW_RtnWtrFlow_CommAlm.CommAlm | Communication Alarm | Normal | Alarm | RDC_SB_CHW_RtnWtrFlow_CommAlm.CommAlm
RDC_SB_CHW_SupFlow_CommAlm.CommAlm | Communication Alarm | Normal | Alarm | RDC_SB_CHW_SupFlow_CommAlm.CommAlm
RDC_SB_CHW_SupTemp.Ack | Acknowledge | Normal | Reset | RDC_SB_CHW_SupTemp.Ack
RDC_SB_CHW_SupTemp.CommAlm | Communication Alarm | Normal | Alarm | RDC_SB_CHW_SupTemp.CommAlm
RDC_SB_CHW_SupTemp.FltRst | Fault Reset | Normal | Reset | RDC_SB_CHW_SupTemp.FltRst
RDC_SB_CHW_SupTemp.ProcessAlm | Process Value Alarm | Normal | Alarm | RDC_SB_CHW_SupTemp.ProcessAlm
RDC_SB_CHW_SupTemp_CommAlm.CommAlm | Communication Alarm | Normal | Alarm | RDC_SB_CHW_SupTemp_CommAlm.CommAlm
RDC_SB_CHW_SupTemp_PID.AutoCmd | RDC SB CPNL 0004 Process Chilled Water Temperature PID TIC-2010 | Normal | Auto | RDC_SB_CHW_SupTemp_PID.AutoCmd
RDC_SB_CHW_SupTemp_PID.AutoManSts | RDC SB CPNL 0004 Process Chilled Water Temperature PID TIC-2010 | Manual | Auto | RDC_SB_CHW_SupTemp_PID.AutoManSts
RDC_SB_CHW_SupTemp_PID.ManCmd | RDC SB CPNL 0004 Process Chilled Water Temperature PID TIC-2010 | Normal | Manual | RDC_SB_CHW_SupTemp_PID.ManCmd
RDC_SB_CHWHdrDiffPres_CommAlm.CommAlm | Communication Alarm | Normal | Alarm | RDC_SB_CHWHdrDiffPres_CommAlm.CommAlm
RDC_SB_COLDROOM_TIT0806.Ack | Acknowledge | Normal | Reset | RDC_SB_COLDROOM_TIT0806.Ack
RDC_SB_COLDROOM_TIT0806.CommAlm | Communication Alarm | Normal | Alarm | RDC_SB_COLDROOM_TIT0806.CommAlm
RDC_SB_COLDROOM_TIT0806.FltRst | Fault Reset | Normal | Reset | RDC_SB_COLDROOM_TIT0806.FltRst
RDC_SB_COLDROOM_TIT0806.ProcessAlm | Process Value Alarm | Normal | Alarm | RDC_SB_COLDROOM_TIT0806.ProcessAlm
RDC_SB_CompLab_DiffPresA_CommAlm.CommAlm | Communication Alarm | Normal | Alarm | RDC_SB_CompLab_DiffPresA_CommAlm.CommAlm
RDC_SB_CompLab_DiffPresB_CommAlm.CommAlm | Communication Alarm | Normal | Alarm | RDC_SB_CompLab_DiffPresB_CommAlm.CommAlm
RDC_SB_CompLab_DiffPresC_CommAlm.CommAlm | Communication Alarm | Normal | Alarm | RDC_SB_CompLab_DiffPresC_CommAlm.CommAlm
RDC_SB_CompLab_DiffPresD_CommAlm.CommAlm | Communication Alarm | Normal | Alarm | RDC_SB_CompLab_DiffPresD_CommAlm.CommAlm
RDC_SB_CompLab_DiffPresE_CommAlm.CommAlm | Communication Alarm | Normal | Alarm | RDC_SB_CompLab_DiffPresE_CommAlm.CommAlm
RDC_SB_CompLab_DiffPresF_CommAlm.CommAlm | Communication Alarm | Normal | Alarm | RDC_SB_CompLab_DiffPresF_CommAlm.CommAlm
RDC_SB_CPNL1_AccessSW01.CommAlm | Communication Alarm | Normal | Alarm | RDC_SB_CPNL1_AccessSW01.CommAlm
RDC_SB_CPNL1_Cabinet.AccessSW | Access Switch Healthy | Normal | Alarm | RDC_SB_CPNL1_Cabinet.AccessSW
RDC_SB_CPNL1_Cabinet.PanelDoorSts | Panel Door Open Status | Close | Open | RDC_SB_CPNL1_Cabinet.PanelDoorSts
RDC_SB_CPNL1_Cabinet.PanelHighTemp | Panel Temperature High Alarm | Normal | Alarm | RDC_SB_CPNL1_Cabinet.PanelHighTemp
RDC_SB_CPNL1_Cabinet.PS1ASts | Power Supply 1A Failure | Normal | Alarm | RDC_SB_CPNL1_Cabinet.PS1ASts
RDC_SB_CPNL1_Cabinet.PS1BSts | Power Supply 1B Failure | Normal | Alarm | RDC_SB_CPNL1_Cabinet.PS1BSts
RDC_SB_CPNL1_Cabinet.PS2ASts | Power Supply 2A Failure | Normal | Alarm | RDC_SB_CPNL1_Cabinet.PS2ASts
RDC_SB_CPNL1_Cabinet.PS2BSts | Power Supply 2B Failure | Normal | Alarm | RDC_SB_CPNL1_Cabinet.PS2BSts
RDC_SB_CPNL1_CP02.FltAlm | Fault Alarm | Normal | Alarm | RDC_SB_CPNL1_CP02.FltAlm
RDC_SB_CPNL1_CP03.FltAlm | Fault Alarm | Normal | Alarm | RDC_SB_CPNL1_CP03.FltAlm
RDC_SB_CPNL1_CP04.FltAlm | Fault Alarm | Normal | Alarm | RDC_SB_CPNL1_CP04.FltAlm
RDC_SB_CPNL1_CP05.FltAlm | Fault Alarm | Normal | Alarm | RDC_SB_CPNL1_CP05.FltAlm
RDC_SB_CPNL1_CPU.Bus1Alm | Bus One Fault Alarm | Normal | Alarm | RDC_SB_CPNL1_CPU.Bus1Alm
RDC_SB_CPNL1_CPU.ForceMode | CPU in Force Mode | Normal | Alarm | RDC_SB_CPNL1_CPU.ForceMode
RDC_SB_CPNL1_CPU.RunSts | CPU Running Status | Stopped | Running | RDC_SB_CPNL1_CPU.RunSts
RDC_SB_CPNL1_CPU.SysFlt | System Fault Alarm | Normal | Alarm | RDC_SB_CPNL1_CPU.SysFlt
RDC_SB_CPNL1_CSS2A_CommAlm.CommAlm | Communication Alarm | Normal | Alarm | RDC_SB_CPNL1_CSS2A_CommAlm.CommAlm
RDC_SB_CPNL1_CSS2A_Q6_CommAlm.CommAlm | Communication Alarm | Normal | Alarm | RDC_SB_CPNL1_CSS2A_Q6_CommAlm.CommAlm
RDC_SB_CPNL1_CSS2A1_CommAlm.CommAlm | Communication Alarm | Normal | Alarm | RDC_SB_CPNL1_CSS2A1_CommAlm.CommAlm
RDC_SB_CPNL1_CSS2A1_Q6_CommAlm.CommAlm | Communication Alarm | Normal | Alarm | RDC_SB_CPNL1_CSS2A1_Q6_CommAlm.CommAlm
RDC_SB_CPNL1_CSS2B1_QM_CommAlm.CommAlm | Communication Alarm | Normal | Alarm | RDC_SB_CPNL1_CSS2B1_QM_CommAlm.CommAlm
RDC_SB_CPNL1_CSS2D1_QM_CommAlm.CommAlm | Communication Alarm | Normal | Alarm | RDC_SB_CPNL1_CSS2D1_QM_CommAlm.CommAlm
RDC_SB_CPNL1_HMIAccess.EnableDisableCmd | Enable/Disable Command | Disable | Enable | RDC_SB_CPNL1_HMIAccess.EnableDisableCmd
RDC_SB_CPNL1_HMIAccess.OnOffSts | On/Off Status | OFF | ON | RDC_SB_CPNL1_HMIAccess.OnOffSts
RDC_SB_CPNL1_IM1A.BusAlm | Bus Alarm | Normal | Alarm | RDC_SB_CPNL1_IM1A.BusAlm
RDC_SB_CPNL1_IM1A.SysFlt | System Fault Alarm | Normal | Alarm | RDC_SB_CPNL1_IM1A.SysFlt
RDC_SB_CPNL1_InSSN0F_CommAlm.CommAlm | Communication Alarm | Normal | Alarm | RDC_SB_CPNL1_InSSN0F_CommAlm.CommAlm
RDC_SB_CPNL1_SSC0A_QM_CommAlm.CommAlm | Communication Alarm | Normal | Alarm | RDC_SB_CPNL1_SSC0A_QM_CommAlm.CommAlm
RDC_SB_CPNL1_SSN0A1_QM_CommAlm.CommAlm | Communication Alarm | Normal | Alarm | RDC_SB_CPNL1_SSN0A1_QM_CommAlm.CommAlm
RDC_SB_CPNL1_SSN0A11_Q1_CommAlm.CommAlm | Communication Alarm | Normal | Alarm | RDC_SB_CPNL1_SSN0A11_Q1_CommAlm.CommAlm
RDC_SB_CPNL1_SSN0A11_Q2_CommAlm.CommAlm | Communication Alarm | Normal | Alarm | RDC_SB_CPNL1_SSN0A11_Q2_CommAlm.CommAlm
RDC_SB_CPNL1_SSN0A11_Q3_CommAlm.CommAlm | Communication Alarm | Normal | Alarm | RDC_SB_CPNL1_SSN0A11_Q3_CommAlm.CommAlm
RDC_SB_CPNL1_SSN0A12_Q1_CommAlm.CommAlm | Communication Alarm | Normal | Alarm | RDC_SB_CPNL1_SSN0A12_Q1_CommAlm.CommAlm
RDC_SB_CPNL1_SSN0A12_Q3_CommAlm.CommAlm | Communication Alarm | Normal | Alarm | RDC_SB_CPNL1_SSN0A12_Q3_CommAlm.CommAlm
RDC_SB_CPNL1_SSN0A12_QM_CommAlm.CommAlm | Communication Alarm | Normal | Alarm | RDC_SB_CPNL1_SSN0A12_QM_CommAlm.CommAlm
RDC_SB_CPNL1_SSN0B_Q1_CommAlm.CommAlm | Communication Alarm | Normal | Alarm | RDC_SB_CPNL1_SSN0B_Q1_CommAlm.CommAlm
RDC_SB_CPNL1_SSN0B_Q2_CommAlm.CommAlm | Communication Alarm | Normal | Alarm | RDC_SB_CPNL1_SSN0B_Q2_CommAlm.CommAlm
RDC_SB_CPNL1_SSN0B_Q3_CommAlm.CommAlm | Communication Alarm | Normal | Alarm | RDC_SB_CPNL1_SSN0B_Q3_CommAlm.CommAlm
RDC_SB_CPNL1_SSN0B_QM_CommAlm.CommAlm | Communication Alarm | Normal | Alarm | RDC_SB_CPNL1_SSN0B_QM_CommAlm.CommAlm
RDC_SB_CPNL1_SSN0B1_Q1_CommAlm.CommAlm | Communication Alarm | Normal | Alarm | RDC_SB_CPNL1_SSN0B1_Q1_CommAlm.CommAlm
RDC_SB_CPNL1_SSN0B1_Q2_CommAlm.CommAlm | Communication Alarm | Normal | Alarm | RDC_SB_CPNL1_SSN0B1_Q2_CommAlm.CommAlm
RDC_SB_CPNL1_SSN0B1_QM_CommAlm.CommAlm | Communication Alarm | Normal | Alarm | RDC_SB_CPNL1_SSN0B1_QM_CommAlm.CommAlm
RDC_SB_CPNL1_SSN0C_QM_CommAlm.CommAlm | Communication Alarm | Normal | Alarm | RDC_SB_CPNL1_SSN0C_QM_CommAlm.CommAlm
RDC_SB_CPNL1_SSN0C1_QM_CommAlm.CommAlm | Communication Alarm | Normal | Alarm | RDC_SB_CPNL1_SSN0C1_QM_CommAlm.CommAlm
RDC_SB_CPNL1_SSN0D_QM_CommAlm.CommAlm | Communication Alarm | Normal | Alarm | RDC_SB_CPNL1_SSN0D_QM_CommAlm.CommAlm
RDC_SB_CPNL1_SSN0D2_QM_CommAlm.CommAlm | Communication Alarm | Normal | Alarm | RDC_SB_CPNL1_SSN0D2_QM_CommAlm.CommAlm
RDC_SB_CPNL1_SSN0E_QM_CommAlm.CommAlm | Communication Alarm | Normal | Alarm | RDC_SB_CPNL1_SSN0E_QM_CommAlm.CommAlm
RDC_SB_CPNL1_SSN0E1_QM_CommAlm.CommAlm | Communication Alarm | Normal | Alarm | RDC_SB_CPNL1_SSN0E1_QM_CommAlm.CommAlm
RDC_SB_CPNL1_SSN0F_CommAlm.CommAlm | Communication Alarm | Normal | Alarm | RDC_SB_CPNL1_SSN0F_CommAlm.CommAlm
RDC_SB_CPNL1_SSN0F1_QM_CommAlm.CommAlm | Communication Alarm | Normal | Alarm | RDC_SB_CPNL1_SSN0F1_QM_CommAlm.CommAlm
RDC_SB_CPNL1_SSN0G2_Q1_CommAlm.CommAlm | Communication Alarm | Normal | Alarm | RDC_SB_CPNL1_SSN0G2_Q1_CommAlm.CommAlm
RDC_SB_CPNL1_SSN0G2_Q2_CommAlm.CommAlm | Communication Alarm | Normal | Alarm | RDC_SB_CPNL1_SSN0G2_Q2_CommAlm.CommAlm
RDC_SB_CPNL1_SSN0G2_Q3_CommAlm.CommAlm | Communication Alarm | Normal | Alarm | RDC_SB_CPNL1_SSN0G2_Q3_CommAlm.CommAlm
RDC_SB_CPNL1_SSN0G2_Q4_CommAlm.CommAlm | Communication Alarm | Normal | Alarm | RDC_SB_CPNL1_SSN0G2_Q4_CommAlm.CommAlm
RDC_SB_CPNL1_SSN1A1_CommAlm.CommAlm | Communication Alarm | Normal | Alarm | RDC_SB_CPNL1_SSN1A1_CommAlm.CommAlm
RDC_SB_CPNL1_SSN1A1_QM_CommAlm.CommAlm | Communication Alarm | Normal | Alarm | RDC_SB_CPNL1_SSN1A1_QM_CommAlm.CommAlm
RDC_SB_CPNL1_SSN2C1_QM_CommAlm.CommAlm | Communication Alarm | Normal | Alarm | RDC_SB_CPNL1_SSN2C1_QM_CommAlm.CommAlm
RDC_SB_CPNL1_SSS0A_Q1_CommAlm.CommAlm | Communication Alarm | Normal | Alarm | RDC_SB_CPNL1_SSS0A_Q1_CommAlm.CommAlm
RDC_SB_CPNL1_SSS0A_Q2_CommAlm.CommAlm | Communication Alarm | Normal | Alarm | RDC_SB_CPNL1_SSS0A_Q2_CommAlm.CommAlm
RDC_SB_CPNL1_SSS0A_Q3_CommAlm.CommAlm | Communication Alarm | Normal | Alarm | RDC_SB_CPNL1_SSS0A_Q3_CommAlm.CommAlm
RDC_SB_CPNL1_SSS0A_Q4_CommAlm.CommAlm | Communication Alarm | Normal | Alarm | RDC_SB_CPNL1_SSS0A_Q4_CommAlm.CommAlm
RDC_SB_CPNL1_SSS0A_Q5_CommAlm.CommAlm | Communication Alarm | Normal | Alarm | RDC_SB_CPNL1_SSS0A_Q5_CommAlm.CommAlm
RDC_SB_CPNL1_SSS0A_QM_CommAlm.CommAlm | Communication Alarm | Normal | Alarm | RDC_SB_CPNL1_SSS0A_QM_CommAlm.CommAlm
RDC_SB_CPNL1_SSS0A11_CommAlm.CommAlm | Communication Alarm | Normal | Alarm | RDC_SB_CPNL1_SSS0A11_CommAlm.CommAlm
RDC_SB_CPNL1_SSS0A11_Q1_CommAlm.CommAlm | Communication Alarm | Normal | Alarm | RDC_SB_CPNL1_SSS0A11_Q1_CommAlm.CommAlm
RDC_SB_CPNL1_SSS0A11_Q2_CommAlm.CommAlm | Communication Alarm | Normal | Alarm | RDC_SB_CPNL1_SSS0A11_Q2_CommAlm.CommAlm
RDC_SB_CPNL1_SSS0A11_Q3_CommAlm.CommAlm | Communication Alarm | Normal | Alarm | RDC_SB_CPNL1_SSS0A11_Q3_CommAlm.CommAlm
RDC_SB_CPNL1_SSS0A11_QM_CommAlm.CommAlm | Communication Alarm | Normal | Alarm | RDC_SB_CPNL1_SSS0A11_QM_CommAlm.CommAlm
RDC_SB_CPNL1_SSS0A12_Q1_CommAlm.CommAlm | Communication Alarm | Normal | Alarm | RDC_SB_CPNL1_SSS0A12_Q1_CommAlm.CommAlm
RDC_SB_CPNL1_SSS0A12_Q2_CommAlm.CommAlm | Communication Alarm | Normal | Alarm | RDC_SB_CPNL1_SSS0A12_Q2_CommAlm.CommAlm
RDC_SB_CPNL1_SSS0A12_Q3_CommAlm.CommAlm | Communication Alarm | Normal | Alarm | RDC_SB_CPNL1_SSS0A12_Q3_CommAlm.CommAlm
RDC_SB_CPNL1_SSS0A12_QM_CommAlm.CommAlm | Communication Alarm | Normal | Alarm | RDC_SB_CPNL1_SSS0A12_QM_CommAlm.CommAlm
RDC_SB_CPNL1_SSS0B_Q1_CommAlm.CommAlm | Communication Alarm | Normal | Alarm | RDC_SB_CPNL1_SSS0B_Q1_CommAlm.CommAlm
RDC_SB_CPNL1_SSS0B_Q2_CommAlm.CommAlm | Communication Alarm | Normal | Alarm | RDC_SB_CPNL1_SSS0B_Q2_CommAlm.CommAlm
RDC_SB_CPNL1_SSS0B_Q3_CommAlm.CommAlm | Communication Alarm | Normal | Alarm | RDC_SB_CPNL1_SSS0B_Q3_CommAlm.CommAlm
RDC_SB_CPNL1_SSS0B_Q4_CommAlm.CommAlm | Communication Alarm | Normal | Alarm | RDC_SB_CPNL1_SSS0B_Q4_CommAlm.CommAlm
RDC_SB_CPNL1_SSS0B_Q5_CommAlm.CommAlm | Communication Alarm | Normal | Alarm | RDC_SB_CPNL1_SSS0B_Q5_CommAlm.CommAlm
RDC_SB_CPNL1_SSS0B_QM_CommAlm.CommAlm | Communication Alarm | Normal | Alarm | RDC_SB_CPNL1_SSS0B_QM_CommAlm.CommAlm
RDC_SB_CPNL1_SSS0B1_Q1_CommAlm.CommAlm | Communication Alarm | Normal | Alarm | RDC_SB_CPNL1_SSS0B1_Q1_CommAlm.CommAlm
RDC_SB_CPNL1_SSS0B1_Q2_CommAlm.CommAlm | Communication Alarm | Normal | Alarm | RDC_SB_CPNL1_SSS0B1_Q2_CommAlm.CommAlm
RDC_SB_CPNL1_SSS0B1_Q3_CommAlm.CommAlm | Communication Alarm | Normal | Alarm | RDC_SB_CPNL1_SSS0B1_Q3_CommAlm.CommAlm
RDC_SB_CPNL1_SSS0B1_Q4_CommAlm.CommAlm | Communication Alarm | Normal | Alarm | RDC_SB_CPNL1_SSS0B1_Q4_CommAlm.CommAlm
RDC_SB_CPNL1_SSS0B1_Q5_CommAlm.CommAlm | Communication Alarm | Normal | Alarm | RDC_SB_CPNL1_SSS0B1_Q5_CommAlm.CommAlm
RDC_SB_CPNL1_SSS0B1_QM_CommAlm.CommAlm | Communication Alarm | Normal | Alarm | RDC_SB_CPNL1_SSS0B1_QM_CommAlm.CommAlm
RDC_SB_CPNL1_SSS0C_Q14_CommAlm.CommAlm | Communication Alarm | Normal | Alarm | RDC_SB_CPNL1_SSS0C_Q14_CommAlm.CommAlm
RDC_SB_CPNL1_SSS0C_QM_CommAlm.CommAlm | Communication Alarm | Normal | Alarm | RDC_SB_CPNL1_SSS0C_QM_CommAlm.CommAlm
RDC_SB_CPNL1_SSS0C1_Q13_CommAlm.CommAlm | Communication Alarm | Normal | Alarm | RDC_SB_CPNL1_SSS0C1_Q13_CommAlm.CommAlm
RDC_SB_CPNL1_SSS0C1_QM_CommAlm.CommAlm | Communication Alarm | Normal | Alarm | RDC_SB_CPNL1_SSS0C1_QM_CommAlm.CommAlm
RDC_SB_CPNL1_SSS0D_Q1_CommAlm.CommAlm | Communication Alarm | Normal | Alarm | RDC_SB_CPNL1_SSS0D_Q1_CommAlm.CommAlm
RDC_SB_CPNL1_SSS0D_Q2_CommAlm.CommAlm | Communication Alarm | Normal | Alarm | RDC_SB_CPNL1_SSS0D_Q2_CommAlm.CommAlm
RDC_SB_CPNL1_SSS0D_Q3_CommAlm.CommAlm | Communication Alarm | Normal | Alarm | RDC_SB_CPNL1_SSS0D_Q3_CommAlm.CommAlm
RDC_SB_CPNL1_SSS0D_Q4_CommAlm.CommAlm | Communication Alarm | Normal | Alarm | RDC_SB_CPNL1_SSS0D_Q4_CommAlm.CommAlm
RDC_SB_CPNL1_SSS0D_Q5_CommAlm.CommAlm | Communication Alarm | Normal | Alarm | RDC_SB_CPNL1_SSS0D_Q5_CommAlm.CommAlm
RDC_SB_CPNL1_SSS0D_QM_CommAlm.CommAlm | Communication Alarm | Normal | Alarm | RDC_SB_CPNL1_SSS0D_QM_CommAlm.CommAlm
RDC_SB_CPNL1_SSS0D1_InQM_CommAlm.CommAlm | Communication Alarm | Normal | Alarm | RDC_SB_CPNL1_SSS0D1_InQM_CommAlm.CommAlm
RDC_SB_CPNL1_SSS0D1_Q1_CommAlm.CommAlm | Communication Alarm | Normal | Alarm | RDC_SB_CPNL1_SSS0D1_Q1_CommAlm.CommAlm
RDC_SB_CPNL1_SSS0D1_Q2_CommAlm.CommAlm | Communication Alarm | Normal | Alarm | RDC_SB_CPNL1_SSS0D1_Q2_CommAlm.CommAlm
RDC_SB_CPNL1_SSS0D1_Q3_CommAlm.CommAlm | Communication Alarm | Normal | Alarm | RDC_SB_CPNL1_SSS0D1_Q3_CommAlm.CommAlm
RDC_SB_CPNL1_SSS0D1_Q4_CommAlm.CommAlm | Communication Alarm | Normal | Alarm | RDC_SB_CPNL1_SSS0D1_Q4_CommAlm.CommAlm
RDC_SB_CPNL1_SSS0D1_Q5_CommAlm.CommAlm | Communication Alarm | Normal | Alarm | RDC_SB_CPNL1_SSS0D1_Q5_CommAlm.CommAlm
RDC_SB_CPNL1_SSS0D1_QM_CommAlm.CommAlm | Communication Alarm | Normal | Alarm | RDC_SB_CPNL1_SSS0D1_QM_CommAlm.CommAlm
RDC_SB_CPNL1_SSS0D2_Q6_CommAlm.CommAlm | Communication Alarm | Normal | Alarm | RDC_SB_CPNL1_SSS0D2_Q6_CommAlm.CommAlm
RDC_SB_CPNL1_SSS0D2_QM_CommAlm.CommAlm | Communication Alarm | Normal | Alarm | RDC_SB_CPNL1_SSS0D2_QM_CommAlm.CommAlm
RDC_SB_CPNL1_SSS0E_QM_CommAlm.CommAlm | Communication Alarm | Normal | Alarm | RDC_SB_CPNL1_SSS0E_QM_CommAlm.CommAlm
RDC_SB_CPNL1_SSS0E3_QM_CommAlm.CommAlm | Communication Alarm | Normal | Alarm | RDC_SB_CPNL1_SSS0E3_QM_CommAlm.CommAlm
RDC_SB_CPNL1_SSS0G1_Q1_CommAlm.CommAlm | Communication Alarm | Normal | Alarm | RDC_SB_CPNL1_SSS0G1_Q1_CommAlm.CommAlm
RDC_SB_CPNL1_SSS0G1_Q2_CommAlm.CommAlm | Communication Alarm | Normal | Alarm | RDC_SB_CPNL1_SSS0G1_Q2_CommAlm.CommAlm
RDC_SB_CPNL1_SSS0G1_Q3_CommAlm.CommAlm | Communication Alarm | Normal | Alarm | RDC_SB_CPNL1_SSS0G1_Q3_CommAlm.CommAlm
RDC_SB_CPNL1_SSS0G1_QM_CommAlm.CommAlm | Communication Alarm | Normal | Alarm | RDC_SB_CPNL1_SSS0G1_QM_CommAlm.CommAlm
RDC_SB_CPNL1_SSS0G2_QM_CommAlm.CommAlm | Communication Alarm | Normal | Alarm | RDC_SB_CPNL1_SSS0G2_QM_CommAlm.CommAlm
RDC_SB_CPNL1_SSSU0B_Q1_CommAlm.CommAlm | Communication Alarm | Normal | Alarm | RDC_SB_CPNL1_SSSU0B_Q1_CommAlm.CommAlm
RDC_SB_CPNL1_SSSU0B_Q2_CommAlm.CommAlm | Communication Alarm | Normal | Alarm | RDC_SB_CPNL1_SSSU0B_Q2_CommAlm.CommAlm
RDC_SB_CPNL1_SSSU0B1_Q1_CommAlm.CommAlm | Communication Alarm | Normal | Alarm | RDC_SB_CPNL1_SSSU0B1_Q1_CommAlm.CommAlm
RDC_SB_CPNL1_SSSU0B1_Q2_CommAlm.CommAlm | Communication Alarm | Normal | Alarm | RDC_SB_CPNL1_SSSU0B1_Q2_CommAlm.CommAlm
RDC_SB_CPNL1_SSSU0B1_QM1_CommAlm.CommAlm | Communication Alarm | Normal | Alarm | RDC_SB_CPNL1_SSSU0B1_QM1_CommAlm.CommAlm
RDC_SB_CPNL1_SSSU0B1_QM2_CommAlm.CommAlm | Communication Alarm | Normal | Alarm | RDC_SB_CPNL1_SSSU0B1_QM2_CommAlm.CommAlm
RDC_SB_CPNL1_SSSU0B1_QM3_CommAlm.CommAlm | Communication Alarm | Normal | Alarm | RDC_SB_CPNL1_SSSU0B1_QM3_CommAlm.CommAlm
RDC_SB_CPNL1_SSU0A_Q12_CommAlm.CommAlm | Communication Alarm | Normal | Alarm | RDC_SB_CPNL1_SSU0A_Q12_CommAlm.CommAlm
RDC_SB_CPNL1_SSU0A_Q13_CommAlm.CommAlm | Communication Alarm | Normal | Alarm | RDC_SB_CPNL1_SSU0A_Q13_CommAlm.CommAlm
RDC_SB_CPNL1_SSU0A_Q14_CommAlm.CommAlm | Communication Alarm | Normal | Alarm | RDC_SB_CPNL1_SSU0A_Q14_CommAlm.CommAlm
RDC_SB_CPNL1_SSU0A_Q4_CommAlm.CommAlm | Communication Alarm | Normal | Alarm | RDC_SB_CPNL1_SSU0A_Q4_CommAlm.CommAlm
RDC_SB_CPNL1_SSU0A_Q5_CommAlm.CommAlm | Communication Alarm | Normal | Alarm | RDC_SB_CPNL1_SSU0A_Q5_CommAlm.CommAlm
RDC_SB_CPNL1_SSU0A_Q6_CommAlm.CommAlm | Communication Alarm | Normal | Alarm | RDC_SB_CPNL1_SSU0A_Q6_CommAlm.CommAlm
RDC_SB_CPNL1_SSU0A_Q7_CommAlm.CommAlm | Communication Alarm | Normal | Alarm | RDC_SB_CPNL1_SSU0A_Q7_CommAlm.CommAlm
RDC_SB_CPNL1_SSU0A_QM1_CommAlm.CommAlm | Communication Alarm | Normal | Alarm | RDC_SB_CPNL1_SSU0A_QM1_CommAlm.CommAlm
RDC_SB_CPNL1_SSU0A_QM2_CommAlm.CommAlm | Communication Alarm | Normal | Alarm | RDC_SB_CPNL1_SSU0A_QM2_CommAlm.CommAlm
RDC_SB_CPNL1_SSU0A1_QM_CommAlm.CommAlm | Communication Alarm | Normal | Alarm | RDC_SB_CPNL1_SSU0A1_QM_CommAlm.CommAlm
RDC_SB_CPNL1_SSU0A2_Q12_CommAlm.CommAlm | Communication Alarm | Normal | Alarm | RDC_SB_CPNL1_SSU0A2_Q12_CommAlm.CommAlm
RDC_SB_CPNL1_SSU0A2_Q13_CommAlm.CommAlm | Communication Alarm | Normal | Alarm | RDC_SB_CPNL1_SSU0A2_Q13_CommAlm.CommAlm
RDC_SB_CPNL1_SSU0A2_Q14_CommAlm.CommAlm | Communication Alarm | Normal | Alarm | RDC_SB_CPNL1_SSU0A2_Q14_CommAlm.CommAlm
RDC_SB_CPNL1_SSU0A2_Q4_CommAlm.CommAlm | Communication Alarm | Normal | Alarm | RDC_SB_CPNL1_SSU0A2_Q4_CommAlm.CommAlm
RDC_SB_CPNL1_SSU0A2_Q5_CommAlm.CommAlm | Communication Alarm | Normal | Alarm | RDC_SB_CPNL1_SSU0A2_Q5_CommAlm.CommAlm
RDC_SB_CPNL1_SSU0A2_Q6_CommAlm.CommAlm | Communication Alarm | Normal | Alarm | RDC_SB_CPNL1_SSU0A2_Q6_CommAlm.CommAlm
RDC_SB_CPNL1_SSU0A2_Q7_CommAlm.CommAlm | Communication Alarm | Normal | Alarm | RDC_SB_CPNL1_SSU0A2_Q7_CommAlm.CommAlm
RDC_SB_CPNL1_SSU0A2_QM1_CommAlm.CommAlm | Communication Alarm | Normal | Alarm | RDC_SB_CPNL1_SSU0A2_QM1_CommAlm.CommAlm
RDC_SB_CPNL1_SSU0A2_QM2_CommAlm.CommAlm | Communication Alarm | Normal | Alarm | RDC_SB_CPNL1_SSU0A2_QM2_CommAlm.CommAlm
RDC_SB_CPNL1_SSU0B_QM1_CommAlm.CommAlm | Communication Alarm | Normal | Alarm | RDC_SB_CPNL1_SSU0B_QM1_CommAlm.CommAlm
RDC_SB_CPNL1_SSU0B_QM2_CommAlm.CommAlm | Communication Alarm | Normal | Alarm | RDC_SB_CPNL1_SSU0B_QM2_CommAlm.CommAlm
RDC_SB_CPNL1_SSU0B_QM3_CommAlm.CommAlm | Communication Alarm | Normal | Alarm | RDC_SB_CPNL1_SSU0B_QM3_CommAlm.CommAlm
RDC_SB_CPNL1_SSU0D1_QM_CommAlm.CommAlm | Communication Alarm | Normal | Alarm | RDC_SB_CPNL1_SSU0D1_QM_CommAlm.CommAlm
RDC_SB_CPNL1_SSU0D2_QM_CommAlm.CommAlm | Communication Alarm | Normal | Alarm | RDC_SB_CPNL1_SSU0D2_QM_CommAlm.CommAlm
RDC_SB_CPNL1_SSU1D1_InQM_CommAlm.CommAlm | Communication Alarm | Normal | Alarm | RDC_SB_CPNL1_SSU1D1_InQM_CommAlm.CommAlm
RDC_SB_CPNL1_SSU1D1_QM_CommAlm.CommAlm | Communication Alarm | Normal | Alarm | RDC_SB_CPNL1_SSU1D1_QM_CommAlm.CommAlm
RDC_SB_CPNL1_SSU1D11_CommAlm.CommAlm | Communication Alarm | Normal | Alarm | RDC_SB_CPNL1_SSU1D11_CommAlm.CommAlm
RDC_SB_CPNL1_SSU1D11_Out_CommAlm.CommAlm | Communication Alarm | Normal | Alarm | RDC_SB_CPNL1_SSU1D11_Out_CommAlm.CommAlm
RDC_SB_CPNL1_SSU1D11_QM_CommAlm.CommAlm | Communication Alarm | Normal | Alarm | RDC_SB_CPNL1_SSU1D11_QM_CommAlm.CommAlm
RDC_SB_CPNL1_SSU1D12_CommAlm.CommAlm | Communication Alarm | Normal | Alarm | RDC_SB_CPNL1_SSU1D12_CommAlm.CommAlm
RDC_SB_CPNL1_SSU1D12_QM_CommAlm.CommAlm | Communication Alarm | Normal | Alarm | RDC_SB_CPNL1_SSU1D12_QM_CommAlm.CommAlm
RDC_SB_CPNL1_USU0A_CommAlm.CommAlm | Communication Alarm | Normal | Alarm | RDC_SB_CPNL1_USU0A_CommAlm.CommAlm
RDC_SB_CPNL1_USU0A1_CommAlm.CommAlm | Communication Alarm | Normal | Alarm | RDC_SB_CPNL1_USU0A1_CommAlm.CommAlm
RDC_SB_CPNL1_USU0A2_CommAlm.CommAlm | Communication Alarm | Normal | Alarm | RDC_SB_CPNL1_USU0A2_CommAlm.CommAlm
RDC_SB_CPNL1_USU0A3_CommAlm.CommAlm | Communication Alarm | Normal | Alarm | RDC_SB_CPNL1_USU0A3_CommAlm.CommAlm
RDC_SB_CPNL1_USU0A4_CommAlm.CommAlm | Communication Alarm | Normal | Alarm | RDC_SB_CPNL1_USU0A4_CommAlm.CommAlm
RDC_SB_CPNL1_USU0A5_CommAlm.CommAlm | Communication Alarm | Normal | Alarm | RDC_SB_CPNL1_USU0A5_CommAlm.CommAlm
RDC_SB_CPNL1_USU1A_CommAlm.CommAlm | Communication Alarm | Normal | Alarm | RDC_SB_CPNL1_USU1A_CommAlm.CommAlm
RDC_SB_CPNL1_USU1A1_CommAlm.CommAlm | Communication Alarm | Normal | Alarm | RDC_SB_CPNL1_USU1A1_CommAlm.CommAlm
RDC_SB_CPNL2_AccessSW01.CommAlm | Communication Alarm | Normal | Alarm | RDC_SB_CPNL2_AccessSW01.CommAlm
RDC_SB_CPNL2_AccessSW02.CommAlm | Communication Alarm | Normal | Alarm | RDC_SB_CPNL2_AccessSW02.CommAlm
RDC_SB_CPNL2_Cabinet.AccessSW | Access Switch Healthy | Normal | Alarm | RDC_SB_CPNL2_Cabinet.AccessSW
RDC_SB_CPNL2_Cabinet.FrontDoorSts | Panel Front Door Open Status | Open | Close | RDC_SB_CPNL2_Cabinet.FrontDoorSts
RDC_SB_CPNL2_Cabinet.PanelHighTemp | Panel Temperature High Alarm | Normal | Alarm | RDC_SB_CPNL2_Cabinet.PanelHighTemp
RDC_SB_CPNL2_Cabinet.PS1ASts | Power Supply 1A Failure | Normal | Alarm | RDC_SB_CPNL2_Cabinet.PS1ASts
RDC_SB_CPNL2_Cabinet.PS1BSts | Power Supply 1B Failure | Normal | Alarm | RDC_SB_CPNL2_Cabinet.PS1BSts
RDC_SB_CPNL2_Cabinet.PS2ASts | Power Supply 2A Failure | Normal | Alarm | RDC_SB_CPNL2_Cabinet.PS2ASts
RDC_SB_CPNL2_Cabinet.PS2BSts | Power Supply 2B Failure | Normal | Alarm | RDC_SB_CPNL2_Cabinet.PS2BSts
RDC_SB_CPNL2_Cabinet.RearDoorSts | Panel Rear Door Open Status | Open | Close | RDC_SB_CPNL2_Cabinet.RearDoorSts
RDC_SB_CPNL2_Cabinet_AccessSW02.CommAlm | Communication Alarm | Normal | Alarm | RDC_SB_CPNL2_Cabinet_AccessSW02.CommAlm
RDC_SB_CPNL2_CP01.FltAlm | Fault Alarm | Normal | Alarm | RDC_SB_CPNL2_CP01.FltAlm
RDC_SB_CPNL2_CPUA.BattAlm | PLC Battery Fault | Normal | Alarm | RDC_SB_CPNL2_CPUA.BattAlm
RDC_SB_CPNL2_CPUA.Bus1Alm | Bus One Fault Alarm | Normal | Alarm | RDC_SB_CPNL2_CPUA.Bus1Alm
RDC_SB_CPNL2_CPUA.Bus2Alm | Bus Two Fault Alarm | Normal | Alarm | RDC_SB_CPNL2_CPUA.Bus2Alm
RDC_SB_CPNL2_CPUA.ExternalAlm | External Fault Alarm | Normal | Alarm | RDC_SB_CPNL2_CPUA.ExternalAlm
RDC_SB_CPNL2_CPUA.IFM1Alm | Error at Synchronization Module-1 | Normal | Alarm | RDC_SB_CPNL2_CPUA.IFM1Alm
RDC_SB_CPNL2_CPUA.IFM2Alm | Error at Synchronization Module-2 | Normal | Alarm | RDC_SB_CPNL2_CPUA.IFM2Alm
RDC_SB_CPNL2_CPUA.InternalAlm | Cpu Internal Alarm | Normal | Alarm | RDC_SB_CPNL2_CPUA.InternalAlm
RDC_SB_CPNL2_CPUA.Mode | PLC Mode | Slave | Master | RDC_SB_CPNL2_CPUA.Mode
RDC_SB_CPNL2_CPUA.Redflt | Redundancy Fault Alarm | Normal | Alarm | RDC_SB_CPNL2_CPUA.Redflt
RDC_SB_CPNL2_CPUA.RunSts | CPU Running | Stopped | Running | RDC_SB_CPNL2_CPUA.RunSts
RDC_SB_CPNL2_CPUB.BattAlm | PLC Battery Fault | Normal | Alarm | RDC_SB_CPNL2_CPUB.BattAlm
RDC_SB_CPNL2_CPUB.Bus1Alm | Bus One Fault Alarm | Normal | Alarm | RDC_SB_CPNL2_CPUB.Bus1Alm
RDC_SB_CPNL2_CPUB.Bus2Alm | Bus Two Fault Alarm | Normal | Alarm | RDC_SB_CPNL2_CPUB.Bus2Alm
RDC_SB_CPNL2_CPUB.ExternalAlm | External Fault Alarm | Normal | Alarm | RDC_SB_CPNL2_CPUB.ExternalAlm
RDC_SB_CPNL2_CPUB.IFM1Alm | Error at Synchronization Module-1 | Normal | Alarm | RDC_SB_CPNL2_CPUB.IFM1Alm
RDC_SB_CPNL2_CPUB.IFM2Alm | Error at Synchronization Module-2 | Normal | Alarm | RDC_SB_CPNL2_CPUB.IFM2Alm
RDC_SB_CPNL2_CPUB.InternalAlm | Cpu Internal Alarm | Normal | Alarm | RDC_SB_CPNL2_CPUB.InternalAlm
RDC_SB_CPNL2_CPUB.Mode | PLC Mode | Slave | Master | RDC_SB_CPNL2_CPUB.Mode
RDC_SB_CPNL2_CPUB.Redflt | Redundancy Fault Alarm | Normal | Alarm | RDC_SB_CPNL2_CPUB.Redflt
RDC_SB_CPNL2_CPUB.RunSts | CPU Running | Stopped | Running | RDC_SB_CPNL2_CPUB.RunSts
RDC_SB_CPNL2_HMIAccess.EnableDisableCmd | Enable/Disable Command | Disable | Enable | RDC_SB_CPNL2_HMIAccess.EnableDisableCmd
RDC_SB_CPNL2_HMIAccess.OnOffSts | On/Off Status | OFF | ON | RDC_SB_CPNL2_HMIAccess.OnOffSts
RDC_SB_CPNL2_IM1A.BusAlm | Bus Alarm | Normal | Alarm | RDC_SB_CPNL2_IM1A.BusAlm
RDC_SB_CPNL2_IM1A.Mode | Mode | Inactive | Active | RDC_SB_CPNL2_IM1A.Mode
RDC_SB_CPNL2_IM1A.SysFlt | System Fault Alarm | Normal | Alarm | RDC_SB_CPNL2_IM1A.SysFlt
RDC_SB_CPNL2_IM1B.BusAlm | Bus Alarm | Normal | Alarm | RDC_SB_CPNL2_IM1B.BusAlm
RDC_SB_CPNL2_IM1B.Mode | Mode | Inactive | Active | RDC_SB_CPNL2_IM1B.Mode
RDC_SB_CPNL2_IM1B.SysFlt | System Fault Alarm | Normal | Alarm | RDC_SB_CPNL2_IM1B.SysFlt
RDC_SB_CPNL2_IM2A.BusAlm | Bus Alarm | Normal | Alarm | RDC_SB_CPNL2_IM2A.BusAlm
RDC_SB_CPNL2_IM2A.Mode | Mode | Inactive | Active | RDC_SB_CPNL2_IM2A.Mode
RDC_SB_CPNL2_IM2A.SysFlt | System Fault Alarm | Normal | Alarm | RDC_SB_CPNL2_IM2A.SysFlt
RDC_SB_CPNL2_IM2B.BusAlm | Bus Alarm | Normal | Alarm | RDC_SB_CPNL2_IM2B.BusAlm
RDC_SB_CPNL2_IM2B.Mode | Mode | Inactive | Active | RDC_SB_CPNL2_IM2B.Mode
RDC_SB_CPNL2_IM2B.SysFlt | System Fault Alarm | Normal | Alarm | RDC_SB_CPNL2_IM2B.SysFlt
RDC_SB_CPNL2_IM3A.BusAlm | Bus Alarm | Normal | Alarm | RDC_SB_CPNL2_IM3A.BusAlm
RDC_SB_CPNL2_IM3A.Mode | Mode | Inactive | Active | RDC_SB_CPNL2_IM3A.Mode
RDC_SB_CPNL2_IM3A.SysFlt | System Fault Alarm | Normal | Alarm | RDC_SB_CPNL2_IM3A.SysFlt
RDC_SB_CPNL2_IM3B.BusAlm | Bus Alarm | Normal | Alarm | RDC_SB_CPNL2_IM3B.BusAlm
RDC_SB_CPNL2_IM3B.Mode | Mode | Inactive | Active | RDC_SB_CPNL2_IM3B.Mode
RDC_SB_CPNL2_IM3B.SysFlt | System Fault Alarm | Normal | Alarm | RDC_SB_CPNL2_IM3B.SysFlt
RDC_SB_CPNL3_AccessSW01.CommAlm | Communication Alarm | Normal | Alarm | RDC_SB_CPNL3_AccessSW01.CommAlm
RDC_SB_CPNL3_AccessSW02.CommAlm | Communication Alarm | Normal | Alarm | RDC_SB_CPNL3_AccessSW02.CommAlm
RDC_SB_CPNL3_Cabinet.AccessSW | Access Switch Healthy | Normal | Alarm | RDC_SB_CPNL3_Cabinet.AccessSW
RDC_SB_CPNL3_Cabinet.FrontDoorSts | Panel Front Door Open Status | Open | Close | RDC_SB_CPNL3_Cabinet.FrontDoorSts
RDC_SB_CPNL3_Cabinet.PanelHighTemp | Panel Temperature High Alarm | Normal | Alarm | RDC_SB_CPNL3_Cabinet.PanelHighTemp
RDC_SB_CPNL3_Cabinet.PS1ASts | Power Supply 1A Failure | Normal | Alarm | RDC_SB_CPNL3_Cabinet.PS1ASts
RDC_SB_CPNL3_Cabinet.PS1BSts | Power Supply 1B Failure | Normal | Alarm | RDC_SB_CPNL3_Cabinet.PS1BSts
RDC_SB_CPNL3_Cabinet.PS2ASts | Power Supply 2A Failure | Normal | Alarm | RDC_SB_CPNL3_Cabinet.PS2ASts
RDC_SB_CPNL3_Cabinet.PS2BSts | Power Supply 2B Failure | Normal | Alarm | RDC_SB_CPNL3_Cabinet.PS2BSts
RDC_SB_CPNL3_Cabinet.RearDoorSts | Panel Rear Door Open Status | Open | Close | RDC_SB_CPNL3_Cabinet.RearDoorSts
RDC_SB_CPNL3_Cabinet_AccessSW02.CommAlm | Communication Alarm | Normal | Alarm | RDC_SB_CPNL3_Cabinet_AccessSW02.CommAlm
RDC_SB_CPNL3_CP01.FltAlm | Fault Alarm | Normal | Alarm | RDC_SB_CPNL3_CP01.FltAlm
RDC_SB_CPNL3_CPUA.BattAlm | PLC Battery Fault | Normal | Alarm | RDC_SB_CPNL3_CPUA.BattAlm
RDC_SB_CPNL3_CPUA.Bus1Alm | Bus One Fault Alarm | Normal | Alarm | RDC_SB_CPNL3_CPUA.Bus1Alm
RDC_SB_CPNL3_CPUA.Bus2Alm | Bus Two Fault Alarm | Normal | Alarm | RDC_SB_CPNL3_CPUA.Bus2Alm
RDC_SB_CPNL3_CPUA.ExternalAlm | External Fault Alarm | Normal | Alarm | RDC_SB_CPNL3_CPUA.ExternalAlm
RDC_SB_CPNL3_CPUA.IFM1Alm | Error at Synchronization Module-1 | Normal | Alarm | RDC_SB_CPNL3_CPUA.IFM1Alm
RDC_SB_CPNL3_CPUA.IFM2Alm | Error at Synchronization Module-2 | Normal | Alarm | RDC_SB_CPNL3_CPUA.IFM2Alm
RDC_SB_CPNL3_CPUA.InternalAlm | Cpu Internal Alarm | Normal | Alarm | RDC_SB_CPNL3_CPUA.InternalAlm
RDC_SB_CPNL3_CPUA.Mode | PLC Mode | Slave | Master | RDC_SB_CPNL3_CPUA.Mode
RDC_SB_CPNL3_CPUA.Redflt | Redundancy Fault Alarm | Normal | Alarm | RDC_SB_CPNL3_CPUA.Redflt
RDC_SB_CPNL3_CPUA.RunSts | CPU Running | Stopped | Running | RDC_SB_CPNL3_CPUA.RunSts
RDC_SB_CPNL3_CPUB.BattAlm | PLC Battery Fault | Normal | Alarm | RDC_SB_CPNL3_CPUB.BattAlm
RDC_SB_CPNL3_CPUB.Bus1Alm | Bus One Fault Alarm | Normal | Alarm | RDC_SB_CPNL3_CPUB.Bus1Alm
RDC_SB_CPNL3_CPUB.Bus2Alm | Bus Two Fault Alarm | Normal | Alarm | RDC_SB_CPNL3_CPUB.Bus2Alm
RDC_SB_CPNL3_CPUB.ExternalAlm | External Fault Alarm | Normal | Alarm | RDC_SB_CPNL3_CPUB.ExternalAlm
RDC_SB_CPNL3_CPUB.IFM1Alm | Error at Synchronization Module-1 | Normal | Alarm | RDC_SB_CPNL3_CPUB.IFM1Alm
RDC_SB_CPNL3_CPUB.IFM2Alm | Error at Synchronization Module-2 | Normal | Alarm | RDC_SB_CPNL3_CPUB.IFM2Alm
RDC_SB_CPNL3_CPUB.InternalAlm | Cpu Internal Alarm | Normal | Alarm | RDC_SB_CPNL3_CPUB.InternalAlm
RDC_SB_CPNL3_CPUB.Mode | PLC Mode | Slave | Master | RDC_SB_CPNL3_CPUB.Mode
RDC_SB_CPNL3_CPUB.Redflt | Redundancy Fault Alarm | Normal | Alarm | RDC_SB_CPNL3_CPUB.Redflt
RDC_SB_CPNL3_CPUB.RunSts | CPU Running | Stopped | Running | RDC_SB_CPNL3_CPUB.RunSts
RDC_SB_CPNL3_HMIAccess.EnableDisableCmd | Enable/Disable Command | Disable | Enable | RDC_SB_CPNL3_HMIAccess.EnableDisableCmd
RDC_SB_CPNL3_HMIAccess.OnOffSts | On/Off Status | OFF | ON | RDC_SB_CPNL3_HMIAccess.OnOffSts
RDC_SB_CPNL3_IM1A.BusAlm | Bus Alarm | Normal | Alarm | RDC_SB_CPNL3_IM1A.BusAlm
RDC_SB_CPNL3_IM1A.Mode | Mode | Inactive | Active | RDC_SB_CPNL3_IM1A.Mode
RDC_SB_CPNL3_IM1A.SysFlt | System Fault Alarm | Normal | Alarm | RDC_SB_CPNL3_IM1A.SysFlt
RDC_SB_CPNL3_IM1B.BusAlm | Bus Alarm | Normal | Alarm | RDC_SB_CPNL3_IM1B.BusAlm
RDC_SB_CPNL3_IM1B.Mode | Mode | Inactive | Active | RDC_SB_CPNL3_IM1B.Mode
RDC_SB_CPNL3_IM1B.SysFlt | System Fault Alarm | Normal | Alarm | RDC_SB_CPNL3_IM1B.SysFlt
RDC_SB_CPNL3_IM2A.BusAlm | Bus Alarm | Normal | Alarm | RDC_SB_CPNL3_IM2A.BusAlm
RDC_SB_CPNL3_IM2A.Mode | Mode | Inactive | Active | RDC_SB_CPNL3_IM2A.Mode
RDC_SB_CPNL3_IM2A.SysFlt | System Fault Alarm | Normal | Alarm | RDC_SB_CPNL3_IM2A.SysFlt
RDC_SB_CPNL3_IM2B.BusAlm | Bus Alarm | Normal | Alarm | RDC_SB_CPNL3_IM2B.BusAlm
RDC_SB_CPNL3_IM2B.Mode | Mode | Inactive | Active | RDC_SB_CPNL3_IM2B.Mode
RDC_SB_CPNL3_IM2B.SysFlt | System Fault Alarm | Normal | Alarm | RDC_SB_CPNL3_IM2B.SysFlt
RDC_SB_CPNL3_IM3A.BusAlm | Bus Alarm | Normal | Alarm | RDC_SB_CPNL3_IM3A.BusAlm
RDC_SB_CPNL3_IM3A.Mode | Mode | Inactive | Active | RDC_SB_CPNL3_IM3A.Mode
RDC_SB_CPNL3_IM3A.SysFlt | System Fault Alarm | Normal | Alarm | RDC_SB_CPNL3_IM3A.SysFlt
RDC_SB_CPNL3_IM3B.BusAlm | Bus Alarm | Normal | Alarm | RDC_SB_CPNL3_IM3B.BusAlm
RDC_SB_CPNL3_IM3B.Mode | Mode | Inactive | Active | RDC_SB_CPNL3_IM3B.Mode
RDC_SB_CPNL3_IM3B.SysFlt | System Fault Alarm | Normal | Alarm | RDC_SB_CPNL3_IM3B.SysFlt
RDC_SB_CPNL3_IM4A.BusAlm | Bus Alarm | Normal | Alarm | RDC_SB_CPNL3_IM4A.BusAlm
RDC_SB_CPNL3_IM4A.Mode | Mode | Inactive | Active | RDC_SB_CPNL3_IM4A.Mode
RDC_SB_CPNL3_IM4A.SysFlt | System Fault Alarm | Normal | Alarm | RDC_SB_CPNL3_IM4A.SysFlt
RDC_SB_CPNL3_IM4B.BusAlm | Bus Alarm | Normal | Alarm | RDC_SB_CPNL3_IM4B.BusAlm
RDC_SB_CPNL3_IM4B.Mode | Mode | Inactive | Active | RDC_SB_CPNL3_IM4B.Mode
RDC_SB_CPNL3_IM4B.SysFlt | System Fault Alarm | Normal | Alarm | RDC_SB_CPNL3_IM4B.SysFlt
RDC_SB_CPNL3_IM5A.BusAlm | Bus Alarm | Normal | Alarm | RDC_SB_CPNL3_IM5A.BusAlm
RDC_SB_CPNL3_IM5A.Mode | Mode | Inactive | Active | RDC_SB_CPNL3_IM5A.Mode
RDC_SB_CPNL3_IM5A.SysFlt | System Fault Alarm | Normal | Alarm | RDC_SB_CPNL3_IM5A.SysFlt
RDC_SB_CPNL3_IM5B.BusAlm | Bus Alarm | Normal | Alarm | RDC_SB_CPNL3_IM5B.BusAlm
RDC_SB_CPNL3_IM5B.Mode | Mode | Inactive | Active | RDC_SB_CPNL3_IM5B.Mode
RDC_SB_CPNL3_IM5B.SysFlt | System Fault Alarm | Normal | Alarm | RDC_SB_CPNL3_IM5B.SysFlt
RDC_SB_CPNL3_IM6A.BusAlm | Bus Alarm | Normal | Alarm | RDC_SB_CPNL3_IM6A.BusAlm
RDC_SB_CPNL3_IM6A.Mode | Mode | Inactive | Active | RDC_SB_CPNL3_IM6A.Mode
RDC_SB_CPNL3_IM6A.SysFlt | System Fault Alarm | Normal | Alarm | RDC_SB_CPNL3_IM6A.SysFlt
RDC_SB_CPNL3_IM6B.BusAlm | Bus Alarm | Normal | Alarm | RDC_SB_CPNL3_IM6B.BusAlm
RDC_SB_CPNL3_IM6B.Mode | Mode | Inactive | Active | RDC_SB_CPNL3_IM6B.Mode
RDC_SB_CPNL3_IM6B.SysFlt | System Fault Alarm | Normal | Alarm | RDC_SB_CPNL3_IM6B.SysFlt
RDC_SB_CPNL3_IM8A.BusAlm | Bus Alarm | Normal | Alarm | RDC_SB_CPNL3_IM8A.BusAlm
RDC_SB_CPNL3_IM8A.Mode | Mode | Inactive | Active | RDC_SB_CPNL3_IM8A.Mode
RDC_SB_CPNL3_IM8A.SysFlt | System Fault Alarm | Normal | Alarm | RDC_SB_CPNL3_IM8A.SysFlt
RDC_SB_CPNL3_IM8B.BusAlm | Bus Alarm | Normal | Alarm | RDC_SB_CPNL3_IM8B.BusAlm
RDC_SB_CPNL3_IM8B.Mode | Mode | Inactive | Active | RDC_SB_CPNL3_IM8B.Mode
RDC_SB_CPNL3_IM8B.SysFlt | System Fault Alarm | Normal | Alarm | RDC_SB_CPNL3_IM8B.SysFlt
RDC_SB_CPNL4_AccessSW01.CommAlm | Communication Alarm | Normal | Alarm | RDC_SB_CPNL4_AccessSW01.CommAlm
RDC_SB_CPNL4_AccessSW02.CommAlm | Communication Alarm | Normal | Alarm | RDC_SB_CPNL4_AccessSW02.CommAlm
RDC_SB_CPNL4_Cabinet.AccessSW | Access Switch Healthy | Normal | Alarm | RDC_SB_CPNL4_Cabinet.AccessSW
RDC_SB_CPNL4_Cabinet.FrontDoorSts | Panel Front Door Open Status | Open | Close | RDC_SB_CPNL4_Cabinet.FrontDoorSts
RDC_SB_CPNL4_Cabinet.PanelHighTemp | Panel Temperature High Alarm | Normal | Alarm | RDC_SB_CPNL4_Cabinet.PanelHighTemp
RDC_SB_CPNL4_Cabinet.PS1ASts | Power Supply 1A Failure | Normal | Alarm | RDC_SB_CPNL4_Cabinet.PS1ASts
RDC_SB_CPNL4_Cabinet.PS1BSts | Power Supply 1B Failure | Normal | Alarm | RDC_SB_CPNL4_Cabinet.PS1BSts
RDC_SB_CPNL4_Cabinet.PS2ASts | Power Supply 2A Failure | Normal | Alarm | RDC_SB_CPNL4_Cabinet.PS2ASts
RDC_SB_CPNL4_Cabinet.PS2BSts | Power Supply 2B Failure | Normal | Alarm | RDC_SB_CPNL4_Cabinet.PS2BSts
RDC_SB_CPNL4_Cabinet.RearDoorSts | Panel Rear Door Open Status | Open | Close | RDC_SB_CPNL4_Cabinet.RearDoorSts
RDC_SB_CPNL4_Cabinet_AccessSW02.CommAlm | Communication Alarm | Normal | Alarm | RDC_SB_CPNL4_Cabinet_AccessSW02.CommAlm
RDC_SB_CPNL4_CP01.FltAlm | Fault Alarm | Normal | Alarm | RDC_SB_CPNL4_CP01.FltAlm
RDC_SB_CPNL4_CPUA.BattAlm | PLC Battery Fault | Normal | Alarm | RDC_SB_CPNL4_CPUA.BattAlm
RDC_SB_CPNL4_CPUA.Bus1Alm | Bus One Fault Alarm | Normal | Alarm | RDC_SB_CPNL4_CPUA.Bus1Alm
RDC_SB_CPNL4_CPUA.Bus2Alm | Bus Two Fault Alarm | Normal | Alarm | RDC_SB_CPNL4_CPUA.Bus2Alm
RDC_SB_CPNL4_CPUA.ExternalAlm | External Fault Alarm | Normal | Alarm | RDC_SB_CPNL4_CPUA.ExternalAlm
RDC_SB_CPNL4_CPUA.IFM1Alm | Error at Synchronization Module-1 | Normal | Alarm | RDC_SB_CPNL4_CPUA.IFM1Alm
RDC_SB_CPNL4_CPUA.IFM2Alm | Error at Synchronization Module-2 | Normal | Alarm | RDC_SB_CPNL4_CPUA.IFM2Alm
RDC_SB_CPNL4_CPUA.InternalAlm | Cpu Internal Alarm | Normal | Alarm | RDC_SB_CPNL4_CPUA.InternalAlm
RDC_SB_CPNL4_CPUA.Mode | PLC Mode | Slave | Master | RDC_SB_CPNL4_CPUA.Mode
RDC_SB_CPNL4_CPUA.Redflt | Redundancy Fault Alarm | Normal | Alarm | RDC_SB_CPNL4_CPUA.Redflt
RDC_SB_CPNL4_CPUA.RunSts | CPU Running | Stopped | Running | RDC_SB_CPNL4_CPUA.RunSts
RDC_SB_CPNL4_CPUB.BattAlm | PLC Battery Fault | Normal | Alarm | RDC_SB_CPNL4_CPUB.BattAlm
RDC_SB_CPNL4_CPUB.Bus1Alm | Bus One Fault Alarm | Normal | Alarm | RDC_SB_CPNL4_CPUB.Bus1Alm
RDC_SB_CPNL4_CPUB.Bus2Alm | Bus Two Fault Alarm | Normal | Alarm | RDC_SB_CPNL4_CPUB.Bus2Alm
RDC_SB_CPNL4_CPUB.ExternalAlm | External Fault Alarm | Normal | Alarm | RDC_SB_CPNL4_CPUB.ExternalAlm
RDC_SB_CPNL4_CPUB.IFM1Alm | Error at Synchronization Module-1 | Normal | Alarm | RDC_SB_CPNL4_CPUB.IFM1Alm
RDC_SB_CPNL4_CPUB.IFM2Alm | Error at Synchronization Module-2 | Normal | Alarm | RDC_SB_CPNL4_CPUB.IFM2Alm
RDC_SB_CPNL4_CPUB.InternalAlm | Cpu Internal Alarm | Normal | Alarm | RDC_SB_CPNL4_CPUB.InternalAlm
RDC_SB_CPNL4_CPUB.Mode | PLC Mode | Slave | Master | RDC_SB_CPNL4_CPUB.Mode
RDC_SB_CPNL4_CPUB.Redflt | Redundancy Fault Alarm | Normal | Alarm | RDC_SB_CPNL4_CPUB.Redflt
RDC_SB_CPNL4_CPUB.RunSts | CPU Running | Stopped | Running | RDC_SB_CPNL4_CPUB.RunSts
RDC_SB_CPNL4_HMIAccess.EnableDisableCmd | Enable/Disable Command | Disable | Enable | RDC_SB_CPNL4_HMIAccess.EnableDisableCmd
RDC_SB_CPNL4_HMIAccess.OnOffSts | On/Off Status | OFF | ON | RDC_SB_CPNL4_HMIAccess.OnOffSts
RDC_SB_CPNL4_IM1A.BusAlm | Bus Alarm | Normal | Alarm | RDC_SB_CPNL4_IM1A.BusAlm
RDC_SB_CPNL4_IM1A.Mode | Mode | Inactive | Active | RDC_SB_CPNL4_IM1A.Mode
RDC_SB_CPNL4_IM1A.SysFlt | System Fault Alarm | Normal | Alarm | RDC_SB_CPNL4_IM1A.SysFlt
RDC_SB_CPNL4_IM1B.BusAlm | Bus Alarm | Normal | Alarm | RDC_SB_CPNL4_IM1B.BusAlm
RDC_SB_CPNL4_IM1B.Mode | Mode | Inactive | Active | RDC_SB_CPNL4_IM1B.Mode
RDC_SB_CPNL4_IM1B.SysFlt | System Fault Alarm | Normal | Alarm | RDC_SB_CPNL4_IM1B.SysFlt
RDC_SB_CPNL4_IM2A.BusAlm | Bus Alarm | Normal | Alarm | RDC_SB_CPNL4_IM2A.BusAlm
RDC_SB_CPNL4_IM2A.Mode | Mode | Inactive | Active | RDC_SB_CPNL4_IM2A.Mode
RDC_SB_CPNL4_IM2A.SysFlt | System Fault Alarm | Normal | Alarm | RDC_SB_CPNL4_IM2A.SysFlt
RDC_SB_CPNL4_IM2B.BusAlm | Bus Alarm | Normal | Alarm | RDC_SB_CPNL4_IM2B.BusAlm
RDC_SB_CPNL4_IM2B.Mode | Mode | Inactive | Active | RDC_SB_CPNL4_IM2B.Mode
RDC_SB_CPNL4_IM2B.SysFlt | System Fault Alarm | Normal | Alarm | RDC_SB_CPNL4_IM2B.SysFlt
RDC_SB_CPNL4_IM3A.BusAlm | Bus Alarm | Normal | Alarm | RDC_SB_CPNL4_IM3A.BusAlm
RDC_SB_CPNL4_IM3A.Mode | Mode | Inactive | Active | RDC_SB_CPNL4_IM3A.Mode
RDC_SB_CPNL4_IM3A.SysFlt | System Fault Alarm | Normal | Alarm | RDC_SB_CPNL4_IM3A.SysFlt
RDC_SB_CPNL4_IM3B.BusAlm | Bus Alarm | Normal | Alarm | RDC_SB_CPNL4_IM3B.BusAlm
RDC_SB_CPNL4_IM3B.Mode | Mode | Inactive | Active | RDC_SB_CPNL4_IM3B.Mode
RDC_SB_CPNL4_IM3B.SysFlt | System Fault Alarm | Normal | Alarm | RDC_SB_CPNL4_IM3B.SysFlt
RDC_SB_CPNL4_IM4A.BusAlm | Bus Alarm | Normal | Alarm | RDC_SB_CPNL4_IM4A.BusAlm
RDC_SB_CPNL4_IM4A.Mode | Mode | Inactive | Active | RDC_SB_CPNL4_IM4A.Mode
RDC_SB_CPNL4_IM4A.SysFlt | System Fault Alarm | Normal | Alarm | RDC_SB_CPNL4_IM4A.SysFlt
RDC_SB_CPNL4_IM4B.BusAlm | Bus Alarm | Normal | Alarm | RDC_SB_CPNL4_IM4B.BusAlm
RDC_SB_CPNL4_IM4B.Mode | Mode | Inactive | Active | RDC_SB_CPNL4_IM4B.Mode
RDC_SB_CPNL4_IM4B.SysFlt | System Fault Alarm | Normal | Alarm | RDC_SB_CPNL4_IM4B.SysFlt
RDC_SB_CPNL4_IM5A.BusAlm | Bus Alarm | Normal | Alarm | RDC_SB_CPNL4_IM5A.BusAlm
RDC_SB_CPNL4_IM5A.Mode | Mode | Inactive | Active | RDC_SB_CPNL4_IM5A.Mode
RDC_SB_CPNL4_IM5A.SysFlt | System Fault Alarm | Normal | Alarm | RDC_SB_CPNL4_IM5A.SysFlt
RDC_SB_CPNL4_IM5B.BusAlm | Bus Alarm | Normal | Alarm | RDC_SB_CPNL4_IM5B.BusAlm
RDC_SB_CPNL4_IM5B.Mode | Mode | Inactive | Active | RDC_SB_CPNL4_IM5B.Mode
RDC_SB_CPNL4_IM5B.SysFlt | System Fault Alarm | Normal | Alarm | RDC_SB_CPNL4_IM5B.SysFlt
RDC_SB_CPNL4_IM6A.BusAlm | Bus Alarm | Normal | Alarm | RDC_SB_CPNL4_IM6A.BusAlm
RDC_SB_CPNL4_IM6A.Mode | Mode | Inactive | Active | RDC_SB_CPNL4_IM6A.Mode
RDC_SB_CPNL4_IM6A.SysFlt | System Fault Alarm | Normal | Alarm | RDC_SB_CPNL4_IM6A.SysFlt
RDC_SB_CPNL4_IM6B.BusAlm | Bus Alarm | Normal | Alarm | RDC_SB_CPNL4_IM6B.BusAlm
RDC_SB_CPNL4_IM6B.Mode | Mode | Inactive | Active | RDC_SB_CPNL4_IM6B.Mode
RDC_SB_CPNL4_IM6B.SysFlt | System Fault Alarm | Normal | Alarm | RDC_SB_CPNL4_IM6B.SysFlt
RDC_SB_CPNL4_IM7A.BusAlm | Bus Alarm | Normal | Alarm | RDC_SB_CPNL4_IM7A.BusAlm
RDC_SB_CPNL4_IM7A.Mode | Mode | Inactive | Active | RDC_SB_CPNL4_IM7A.Mode
RDC_SB_CPNL4_IM7A.SysFlt | System Fault Alarm | Normal | Alarm | RDC_SB_CPNL4_IM7A.SysFlt
RDC_SB_CPNL4_IM7B.BusAlm | Bus Alarm | Normal | Alarm | RDC_SB_CPNL4_IM7B.BusAlm
RDC_SB_CPNL4_IM7B.Mode | Mode | Inactive | Active | RDC_SB_CPNL4_IM7B.Mode
RDC_SB_CPNL4_IM7B.SysFlt | System Fault Alarm | Normal | Alarm | RDC_SB_CPNL4_IM7B.SysFlt
RDC_SB_CPNL4_IM8A.BusAlm | Bus Alarm | Normal | Alarm | RDC_SB_CPNL4_IM8A.BusAlm
RDC_SB_CPNL4_IM8A.Mode | Mode | Inactive | Active | RDC_SB_CPNL4_IM8A.Mode
RDC_SB_CPNL4_IM8A.SysFlt | System Fault Alarm | Normal | Alarm | RDC_SB_CPNL4_IM8A.SysFlt
RDC_SB_CPNL4_IM8B.BusAlm | Bus Alarm | Normal | Alarm | RDC_SB_CPNL4_IM8B.BusAlm
RDC_SB_CPNL4_IM8B.Mode | Mode | Inactive | Active | RDC_SB_CPNL4_IM8B.Mode
RDC_SB_CPNL4_IM8B.SysFlt | System Fault Alarm | Normal | Alarm | RDC_SB_CPNL4_IM8B.SysFlt
RDC_SB_CPNL5_AccessSW01.CommAlm | Communication Alarm | Normal | Alarm | RDC_SB_CPNL5_AccessSW01.CommAlm
RDC_SB_CPNL5_AccessSW02.CommAlm | Communication Alarm | Normal | Alarm | RDC_SB_CPNL5_AccessSW02.CommAlm
RDC_SB_CPNL5_Cabinet.FrontDoorSts | Panel Front Door Open Status | Open | Close | RDC_SB_CPNL5_Cabinet.FrontDoorSts
RDC_SB_CPNL5_Cabinet.PanelHighTemp | Panel Temperature High Alarm | Normal | Alarm | RDC_SB_CPNL5_Cabinet.PanelHighTemp
RDC_SB_CPNL5_Cabinet.PS1ASts | Power Supply 1A Failure | Normal | Alarm | RDC_SB_CPNL5_Cabinet.PS1ASts
RDC_SB_CPNL5_Cabinet.PS1BSts | Power Supply 1B Failure | Normal | Alarm | RDC_SB_CPNL5_Cabinet.PS1BSts
RDC_SB_CPNL5_Cabinet.PS2ASts | Power Supply 2A Failure | Normal | Alarm | RDC_SB_CPNL5_Cabinet.PS2ASts
RDC_SB_CPNL5_Cabinet.PS2BSts | Power Supply 2B Failure | Normal | Alarm | RDC_SB_CPNL5_Cabinet.PS2BSts
RDC_SB_CPNL5_Cabinet.RearDoorSts | Panel Rear Door Open Status | Open | Close | RDC_SB_CPNL5_Cabinet.RearDoorSts
RDC_SB_CPNL5_CP01.CommAlm | Communication Alarm | Normal | Alarm | RDC_SB_CPNL5_CP01.CommAlm
RDC_SB_CPNL5_CPUA.BattAlm | PLC Battery Fault | Normal | Alarm | RDC_SB_CPNL5_CPUA.BattAlm
RDC_SB_CPNL5_CPUA.Bus1Alm | Bus One Fault Alarm | Normal | Alarm | RDC_SB_CPNL5_CPUA.Bus1Alm
RDC_SB_CPNL5_CPUA.Bus2Alm | Bus Two Fault Alarm | Normal | Alarm | RDC_SB_CPNL5_CPUA.Bus2Alm
RDC_SB_CPNL5_CPUA.ExternalAlm | External Fault Alarm | Normal | Alarm | RDC_SB_CPNL5_CPUA.ExternalAlm
RDC_SB_CPNL5_CPUA.IFM1Alm | Error at Synchronization Module-1 | Normal | Alarm | RDC_SB_CPNL5_CPUA.IFM1Alm
RDC_SB_CPNL5_CPUA.IFM2Alm | Error at Synchronization Module-2 | Normal | Alarm | RDC_SB_CPNL5_CPUA.IFM2Alm
RDC_SB_CPNL5_CPUA.InternalAlm | Cpu Internal Alarm | Normal | Alarm | RDC_SB_CPNL5_CPUA.InternalAlm
RDC_SB_CPNL5_CPUA.Mode | PLC Mode | Slave | Master | RDC_SB_CPNL5_CPUA.Mode
RDC_SB_CPNL5_CPUA.Redflt | Redundancy Fault Alarm | Normal | Alarm | RDC_SB_CPNL5_CPUA.Redflt
RDC_SB_CPNL5_CPUA.RunSts | CPU Running | Stopped | Running | RDC_SB_CPNL5_CPUA.RunSts
RDC_SB_CPNL5_CPUB.BattAlm | PLC Battery Fault | Normal | Alarm | RDC_SB_CPNL5_CPUB.BattAlm
RDC_SB_CPNL5_CPUB.Bus1Alm | Bus One Fault Alarm | Normal | Alarm | RDC_SB_CPNL5_CPUB.Bus1Alm
RDC_SB_CPNL5_CPUB.Bus2Alm | Bus Two Fault Alarm | Normal | Alarm | RDC_SB_CPNL5_CPUB.Bus2Alm
RDC_SB_CPNL5_CPUB.ExternalAlm | External Fault Alarm | Normal | Alarm | RDC_SB_CPNL5_CPUB.ExternalAlm
RDC_SB_CPNL5_CPUB.IFM1Alm | Error at Synchronization Module-1 | Normal | Alarm | RDC_SB_CPNL5_CPUB.IFM1Alm
RDC_SB_CPNL5_CPUB.IFM2Alm | Error at Synchronization Module-2 | Normal | Alarm | RDC_SB_CPNL5_CPUB.IFM2Alm
RDC_SB_CPNL5_CPUB.InternalAlm | Cpu Internal Alarm | Normal | Alarm | RDC_SB_CPNL5_CPUB.InternalAlm
RDC_SB_CPNL5_CPUB.Mode | PLC Mode | Slave | Master | RDC_SB_CPNL5_CPUB.Mode
RDC_SB_CPNL5_CPUB.Redflt | Redundancy Fault Alarm | Normal | Alarm | RDC_SB_CPNL5_CPUB.Redflt
RDC_SB_CPNL5_CPUB.RunSts | CPU Running | Stopped | Running | RDC_SB_CPNL5_CPUB.RunSts
RDC_SB_CPNL5_HMIAccess.EnableDisableCmd | Enable/Disable Command | Disable | Enable | RDC_SB_CPNL5_HMIAccess.EnableDisableCmd
RDC_SB_CPNL5_HMIAccess.OnOffSts | On/Off Status | OFF | ON | RDC_SB_CPNL5_HMIAccess.OnOffSts
RDC_SB_CPNL5_IM1A.BusAlm | Bus Alarm | Normal | Alarm | RDC_SB_CPNL5_IM1A.BusAlm
RDC_SB_CPNL5_IM1A.Mode | Mode | Inactive | Active | RDC_SB_CPNL5_IM1A.Mode
RDC_SB_CPNL5_IM1A.SysFlt | System Fault Alarm | Normal | Alarm | RDC_SB_CPNL5_IM1A.SysFlt
RDC_SB_CPNL5_IM1B.BusAlm | Bus Alarm | Normal | Alarm | RDC_SB_CPNL5_IM1B.BusAlm
RDC_SB_CPNL5_IM1B.Mode | Mode | Inactive | Active | RDC_SB_CPNL5_IM1B.Mode
RDC_SB_CPNL5_IM1B.SysFlt | System Fault Alarm | Normal | Alarm | RDC_SB_CPNL5_IM1B.SysFlt
RDC_SB_CPNL5_IM2A.BusAlm | Bus Alarm | Normal | Alarm | RDC_SB_CPNL5_IM2A.BusAlm
RDC_SB_CPNL5_IM2A.Mode | Mode | Inactive | Active | RDC_SB_CPNL5_IM2A.Mode
RDC_SB_CPNL5_IM2A.SysFlt | System Fault Alarm | Normal | Alarm | RDC_SB_CPNL5_IM2A.SysFlt
RDC_SB_CPNL5_IM2B.BusAlm | Bus Alarm | Normal | Alarm | RDC_SB_CPNL5_IM2B.BusAlm
RDC_SB_CPNL5_IM2B.Mode | Mode | Inactive | Active | RDC_SB_CPNL5_IM2B.Mode
RDC_SB_CPNL5_IM2B.SysFlt | System Fault Alarm | Normal | Alarm | RDC_SB_CPNL5_IM2B.SysFlt
RDC_SB_CPNL5_IM3A.BusAlm | Bus Alarm | Normal | Alarm | RDC_SB_CPNL5_IM3A.BusAlm
RDC_SB_CPNL5_IM3A.Mode | Mode | Inactive | Active | RDC_SB_CPNL5_IM3A.Mode
RDC_SB_CPNL5_IM3A.SysFlt | System Fault Alarm | Normal | Alarm | RDC_SB_CPNL5_IM3A.SysFlt
RDC_SB_CPNL5_IM3B.BusAlm | Bus Alarm | Normal | Alarm | RDC_SB_CPNL5_IM3B.BusAlm
RDC_SB_CPNL5_IM3B.Mode | Mode | Inactive | Active | RDC_SB_CPNL5_IM3B.Mode
RDC_SB_CPNL5_IM3B.SysFlt | System Fault Alarm | Normal | Alarm | RDC_SB_CPNL5_IM3B.SysFlt
RDC_SB_CPNL5_IM4A.BusAlm | Bus Alarm | Normal | Alarm | RDC_SB_CPNL5_IM4A.BusAlm
RDC_SB_CPNL5_IM4A.Mode | Mode | Inactive | Active | RDC_SB_CPNL5_IM4A.Mode
RDC_SB_CPNL5_IM4A.SysFlt | System Fault Alarm | Normal | Alarm | RDC_SB_CPNL5_IM4A.SysFlt
RDC_SB_CPNL5_IM4B.BusAlm | Bus Alarm | Normal | Alarm | RDC_SB_CPNL5_IM4B.BusAlm
RDC_SB_CPNL5_IM4B.Mode | Mode | Inactive | Active | RDC_SB_CPNL5_IM4B.Mode
RDC_SB_CPNL5_IM4B.SysFlt | System Fault Alarm | Normal | Alarm | RDC_SB_CPNL5_IM4B.SysFlt
RDC_SB_CPNL5_IM5A.BusAlm | Bus Alarm | Normal | Alarm | RDC_SB_CPNL5_IM5A.BusAlm
RDC_SB_CPNL5_IM5A.Mode | Mode | Inactive | Active | RDC_SB_CPNL5_IM5A.Mode
RDC_SB_CPNL5_IM5A.SysFlt | System Fault Alarm | Normal | Alarm | RDC_SB_CPNL5_IM5A.SysFlt
RDC_SB_CPNL5_IM5B.BusAlm | Bus Alarm | Normal | Alarm | RDC_SB_CPNL5_IM5B.BusAlm
RDC_SB_CPNL5_IM5B.Mode | Mode | Inactive | Active | RDC_SB_CPNL5_IM5B.Mode
RDC_SB_CPNL5_IM5B.SysFlt | System Fault Alarm | Normal | Alarm | RDC_SB_CPNL5_IM5B.SysFlt
RDC_SB_CSRR5_Cabinet.FrontDoorSts | Panel Front Door Open Status | Open | Close | RDC_SB_CSRR5_Cabinet.FrontDoorSts
RDC_SB_CSRR5_Cabinet.PanelHighTemp | Panel Temperature High Alarm | Normal | Alarm | RDC_SB_CSRR5_Cabinet.PanelHighTemp
RDC_SB_CSRR5_Cabinet.PS1ASts | Power Supply 1A Failure | Normal | Alarm | RDC_SB_CSRR5_Cabinet.PS1ASts
RDC_SB_CSRR5_Cabinet.PS1BSts | Power Supply 1B Failure | Normal | Alarm | RDC_SB_CSRR5_Cabinet.PS1BSts
RDC_SB_CSRR5_Cabinet.PS2ASts | Power Supply 2A Failure | Normal | Alarm | RDC_SB_CSRR5_Cabinet.PS2ASts
RDC_SB_CSRR5_Cabinet.PS2BSts | Power Supply 2B Failure | Normal | Alarm | RDC_SB_CSRR5_Cabinet.PS2BSts
RDC_SB_CSRR5_Cabinet.RearDoorSts | Panel Rear Door Open Status | Open | Close | RDC_SB_CSRR5_Cabinet.RearDoorSts
RDC_SB_CSRR5_EF01_CommAlm.CommAlm | Communication Alarm | Normal | Alarm | RDC_SB_CSRR5_EF01_CommAlm.CommAlm
RDC_SB_CSRR5_EF02_CommAlm.CommAlm | Communication Alarm | Normal | Alarm | RDC_SB_CSRR5_EF02_CommAlm.CommAlm
RDC_SB_CSRR5_EF03_CommAlm.CommAlm | Communication Alarm | Normal | Alarm | RDC_SB_CSRR5_EF03_CommAlm.CommAlm
RDC_SB_CSRR5_EF04_CommAlm.CommAlm | Communication Alarm | Normal | Alarm | RDC_SB_CSRR5_EF04_CommAlm.CommAlm
RDC_SB_CSRR5_IM10A.BusAlm | Bus Alarm | Normal | Alarm | RDC_SB_CSRR5_IM10A.BusAlm
RDC_SB_CSRR5_IM10A.Mode | Mode | Inactive | Active | RDC_SB_CSRR5_IM10A.Mode
RDC_SB_CSRR5_IM10A.SysFlt | System Fault Alarm | Normal | Alarm | RDC_SB_CSRR5_IM10A.SysFlt
RDC_SB_CSRR5_IM10B.BusAlm | Bus Alarm | Normal | Alarm | RDC_SB_CSRR5_IM10B.BusAlm
RDC_SB_CSRR5_IM10B.Mode | Mode | Inactive | Active | RDC_SB_CSRR5_IM10B.Mode
RDC_SB_CSRR5_IM10B.SysFlt | System Fault Alarm | Normal | Alarm | RDC_SB_CSRR5_IM10B.SysFlt
RDC_SB_CSRR5_IM9A.BusAlm | Bus Alarm | Normal | Alarm | RDC_SB_CSRR5_IM9A.BusAlm
RDC_SB_CSRR5_IM9A.Mode | Mode | Inactive | Active | RDC_SB_CSRR5_IM9A.Mode
RDC_SB_CSRR5_IM9A.SysFlt | System Fault Alarm | Normal | Alarm | RDC_SB_CSRR5_IM9A.SysFlt
RDC_SB_CSRR5_IM9B.BusAlm | Bus Alarm | Normal | Alarm | RDC_SB_CSRR5_IM9B.BusAlm
RDC_SB_CSRR5_IM9B.Mode | Mode | Inactive | Active | RDC_SB_CSRR5_IM9B.Mode
RDC_SB_CSRR5_IM9B.SysFlt | System Fault Alarm | Normal | Alarm | RDC_SB_CSRR5_IM9B.SysFlt
RDC_SB_CSRR8_Cabinet.FrontDoorSts | Panel Front Door Open Status | Open | Close | RDC_SB_CSRR8_Cabinet.FrontDoorSts
RDC_SB_CSRR8_Cabinet.PanelHighTemp | Panel Temperature High Alarm | Normal | Alarm | RDC_SB_CSRR8_Cabinet.PanelHighTemp
RDC_SB_CSRR8_Cabinet.PS1ASts | Power Supply 1A Failure | Normal | Alarm | RDC_SB_CSRR8_Cabinet.PS1ASts
RDC_SB_CSRR8_Cabinet.PS1BSts | Power Supply 1B Failure | Normal | Alarm | RDC_SB_CSRR8_Cabinet.PS1BSts
RDC_SB_CSRR8_Cabinet.PS2ASts | Power Supply 2A Failure | Normal | Alarm | RDC_SB_CSRR8_Cabinet.PS2ASts
RDC_SB_CSRR8_Cabinet.PS2BSts | Power Supply 2B Failure | Normal | Alarm | RDC_SB_CSRR8_Cabinet.PS2BSts
RDC_SB_CSRR8_Cabinet.RearDoorSts | Panel Rear Door Open Status | Open | Close | RDC_SB_CSRR8_Cabinet.RearDoorSts
RDC_SB_CSRR8_IM10A.BusAlm | Bus Alarm | Normal | Alarm | RDC_SB_CSRR8_IM10A.BusAlm
RDC_SB_CSRR8_IM10A.Mode | Mode | Inactive | Active | RDC_SB_CSRR8_IM10A.Mode
RDC_SB_CSRR8_IM10A.SysFlt | System Fault Alarm | Normal | Alarm | RDC_SB_CSRR8_IM10A.SysFlt
RDC_SB_CSRR8_IM10B.BusAlm | Bus Alarm | Normal | Alarm | RDC_SB_CSRR8_IM10B.BusAlm
RDC_SB_CSRR8_IM10B.Mode | Mode | Inactive | Active | RDC_SB_CSRR8_IM10B.Mode
RDC_SB_CSRR8_IM10B.SysFlt | System Fault Alarm | Normal | Alarm | RDC_SB_CSRR8_IM10B.SysFlt
RDC_SB_CSRR8_IM11A.BusAlm | Bus Alarm | Normal | Alarm | RDC_SB_CSRR8_IM11A.BusAlm
RDC_SB_CSRR8_IM11A.Mode | Mode | Inactive | Active | RDC_SB_CSRR8_IM11A.Mode
RDC_SB_CSRR8_IM11A.SysFlt | System Fault Alarm | Normal | Alarm | RDC_SB_CSRR8_IM11A.SysFlt
RDC_SB_CSRR8_IM11B.BusAlm | Bus Alarm | Normal | Alarm | RDC_SB_CSRR8_IM11B.BusAlm
RDC_SB_CSRR8_IM11B.Mode | Mode | Inactive | Active | RDC_SB_CSRR8_IM11B.Mode
RDC_SB_CSRR8_IM11B.SysFlt | System Fault Alarm | Normal | Alarm | RDC_SB_CSRR8_IM11B.SysFlt
RDC_SB_CSRR8_IM7A.BusAlm | Bus Alarm | Normal | Alarm | RDC_SB_CSRR8_IM7A.BusAlm
RDC_SB_CSRR8_IM7A.Mode | Mode | Inactive | Active | RDC_SB_CSRR8_IM7A.Mode
RDC_SB_CSRR8_IM7A.SysFlt | System Fault Alarm | Normal | Alarm | RDC_SB_CSRR8_IM7A.SysFlt
RDC_SB_CSRR8_IM7B.BusAlm | Bus Alarm | Normal | Alarm | RDC_SB_CSRR8_IM7B.BusAlm
RDC_SB_CSRR8_IM7B.Mode | Mode | Inactive | Active | RDC_SB_CSRR8_IM7B.Mode
RDC_SB_CSRR8_IM7B.SysFlt | System Fault Alarm | Normal | Alarm | RDC_SB_CSRR8_IM7B.SysFlt
RDC_SB_CSRR8_IM9A.BusAlm | Bus Alarm | Normal | Alarm | RDC_SB_CSRR8_IM9A.BusAlm
RDC_SB_CSRR8_IM9A.Mode | Mode | Inactive | Active | RDC_SB_CSRR8_IM9A.Mode
RDC_SB_CSRR8_IM9A.SysFlt | System Fault Alarm | Normal | Alarm | RDC_SB_CSRR8_IM9A.SysFlt
RDC_SB_CSRR8_IM9B.BusAlm | Bus Alarm | Normal | Alarm | RDC_SB_CSRR8_IM9B.BusAlm
RDC_SB_CSRR8_IM9B.Mode | Mode | Inactive | Active | RDC_SB_CSRR8_IM9B.Mode
RDC_SB_CSRR8_IM9B.SysFlt | System Fault Alarm | Normal | Alarm | RDC_SB_CSRR8_IM9B.SysFlt
RDC_SB_DataCntr_DiffPres_CommAlm.CommAlm | Communication Alarm | Normal | Alarm | RDC_SB_DataCntr_DiffPres_CommAlm.CommAlm
RDC_SB_DataCntr_RtnTemp_CommAlm.CommAlm | Communication Alarm | Normal | Alarm | RDC_SB_DataCntr_RtnTemp_CommAlm.CommAlm
RDC_SB_DataCntr_SupTemp_CommAlm.CommAlm | Communication Alarm | Normal | Alarm | RDC_SB_DataCntr_SupTemp_CommAlm.CommAlm
RDC_SB_DATemp_CommAlm.CommAlm | Communication Alarm | Normal | Alarm | RDC_SB_DATemp_CommAlm.CommAlm
RDC_SB_DC.CH1Auto | CH 7031 Valves in Auto | Not Auto | Auto | RDC_SB_DC.CH1Auto
RDC_SB_DC.CH2Auto | CH 7032 Valves in Auto | Not Auto | Auto | RDC_SB_DC.CH2Auto
RDC_SB_DC.CHOPOverride | Chiller Operator Override | Disable | Enable | RDC_SB_DC.CHOPOverride
RDC_SB_DC.EnableDisableCmd | Enable/Disable Command | Disable | Enable | RDC_SB_DC.EnableDisableCmd
RDC_SB_DC.PmpAuto | Pumps in Auto | Not Auto | Auto | RDC_SB_DC.PmpAuto
RDC_SB_DMPR_SD0025.CloseFbk | Close Feedback | Not Close | Close | RDC_SB_DMPR_SD0025.CloseFbk
RDC_SB_DMPR_SD0025.CommFail | Communication Fail Alarm | Normal | Alarm | RDC_SB_DMPR_SD0025.CommFail
RDC_SB_DMPR_SD0025.OpenFbk | Open Feedback | Not Open | Open | RDC_SB_DMPR_SD0025.OpenFbk
RDC_SB_DMPR_SD0025.TripAlm | Trip Alarm | Normal | Alarm | RDC_SB_DMPR_SD0025.TripAlm
RDC_SB_DMPR_SD0030.CloseFbk | Close Feedback | Not Close | Close | RDC_SB_DMPR_SD0030.CloseFbk
RDC_SB_DMPR_SD0030.CommFail | Communication Fail Alarm | Normal | Alarm | RDC_SB_DMPR_SD0030.CommFail
RDC_SB_DMPR_SD0030.OpenFbk | Open Feedback | Not Open | Open | RDC_SB_DMPR_SD0030.OpenFbk
RDC_SB_DMPR_SD0030.TripAlm | Trip Alarm | Normal | Alarm | RDC_SB_DMPR_SD0030.TripAlm
RDC_SB_EF8041_EF.Ack | Acknowledge | Normal | Ack | RDC_SB_EF8041_EF.Ack
RDC_SB_EF8041_EF.AutoCmd | Auto Command | Normal | Auto | RDC_SB_EF8041_EF.AutoCmd
RDC_SB_EF8041_EF.AutoManSts | Auto/Manual Status | Manual | Auto | RDC_SB_EF8041_EF.AutoManSts
RDC_SB_EF8041_EF.FbFltAlm | Feedback Fault Alarm | Normal | Alarm | RDC_SB_EF8041_EF.FbFltAlm
RDC_SB_EF8041_EF.FTSP | Fail to Stop Alarm | Normal | Alarm | RDC_SB_EF8041_EF.FTSP
RDC_SB_EF8041_EF.FTST | Fail to Start Alarm | Normal | Alarm | RDC_SB_EF8041_EF.FTST
RDC_SB_EF8041_EF.Interlock | Operation Interlock | No | Yes | RDC_SB_EF8041_EF.Interlock
RDC_SB_EF8041_EF.LocRemSts | Local/Remote Status | Local | Remote | RDC_SB_EF8041_EF.LocRemSts
RDC_SB_EF8041_EF.ManCmd | Manual Command | Normal | Manual | RDC_SB_EF8041_EF.ManCmd
RDC_SB_EF8041_EF.PDSFlt | PDS Fault Alarm | Normal | Alarm | RDC_SB_EF8041_EF.PDSFlt
RDC_SB_EF8041_EF.ResetCmd | Reset Command | Normal | Reset | RDC_SB_EF8041_EF.ResetCmd
RDC_SB_EF8041_EF.RunSts | Run Status | Stopped | Running | RDC_SB_EF8041_EF.RunSts
RDC_SB_EF8041_EF.StartCmd | Start Command | Normal | Start | RDC_SB_EF8041_EF.StartCmd
RDC_SB_EF8041_EF.StopCmd | Stop Command | Normal | Stop | RDC_SB_EF8041_EF.StopCmd
RDC_SB_EF8041_EF.Trip | Trip Alarm | Normal | Alarm | RDC_SB_EF8041_EF.Trip
RDC_SB_EF8041_EF.VFDAlm | VFD Common Alarm | Normal | Alarm | RDC_SB_EF8041_EF.VFDAlm
RDC_SB_EF8041_EF_PDS.iFlt | Fault Alarm | Normal | Alarm | RDC_SB_EF8041_EF_PDS.iFlt
RDC_SB_EF8041_EF_PDS.iOnOffSts | On\Off Status | OFF | ON | RDC_SB_EF8041_EF_PDS.iOnOffSts
RDC_SB_EF8041_EnableCmd.Command | Command | Disable | Enable | RDC_SB_EF8041_EnableCmd.Command
RDC_SB_EF8041_SAFlow.Ack | Acknowledge | Normal | Reset | RDC_SB_EF8041_SAFlow.Ack
RDC_SB_EF8041_SAFlow.CommAlm | Communication Alarm | Normal | Alarm | RDC_SB_EF8041_SAFlow.CommAlm
RDC_SB_EF8041_SAFlow.FltRst | Fault Reset | Normal | Reset | RDC_SB_EF8041_SAFlow.FltRst
RDC_SB_EF8041_SAFlow.ProcessAlm | Process Value Alarm | Normal | Alarm | RDC_SB_EF8041_SAFlow.ProcessAlm
RDC_SB_EF8042_EF.Ack | Acknowledge | Normal | Ack | RDC_SB_EF8042_EF.Ack
RDC_SB_EF8042_EF.AutoCmd | Auto Command | Normal | Auto | RDC_SB_EF8042_EF.AutoCmd
RDC_SB_EF8042_EF.AutoManSts | Auto/Manual Status | Manual | Auto | RDC_SB_EF8042_EF.AutoManSts
RDC_SB_EF8042_EF.FbFltAlm | Feedback Fault Alarm | Normal | Alarm | RDC_SB_EF8042_EF.FbFltAlm
RDC_SB_EF8042_EF.FTSP | Fail to Stop Alarm | Normal | Alarm | RDC_SB_EF8042_EF.FTSP
RDC_SB_EF8042_EF.FTST | Fail to Start Alarm | Normal | Alarm | RDC_SB_EF8042_EF.FTST
RDC_SB_EF8042_EF.Interlock | Operation Interlock | No | Yes | RDC_SB_EF8042_EF.Interlock
RDC_SB_EF8042_EF.LocRemSts | Local/Remote Status | Local | Remote | RDC_SB_EF8042_EF.LocRemSts
RDC_SB_EF8042_EF.ManCmd | Manual Command | Normal | Manual | RDC_SB_EF8042_EF.ManCmd
RDC_SB_EF8042_EF.PDSFlt | PDS Fault Alarm | Normal | Alarm | RDC_SB_EF8042_EF.PDSFlt
RDC_SB_EF8042_EF.ResetCmd | Reset Command | Normal | Reset | RDC_SB_EF8042_EF.ResetCmd
RDC_SB_EF8042_EF.RunSts | Run Status | Stopped | Running | RDC_SB_EF8042_EF.RunSts
RDC_SB_EF8042_EF.StartCmd | Start Command | Normal | Start | RDC_SB_EF8042_EF.StartCmd
RDC_SB_EF8042_EF.StopCmd | Stop Command | Normal | Stop | RDC_SB_EF8042_EF.StopCmd
RDC_SB_EF8042_EF.Trip | Trip Alarm | Normal | Alarm | RDC_SB_EF8042_EF.Trip
RDC_SB_EF8042_EF.VFDAlm | VFD Common Alarm | Normal | Alarm | RDC_SB_EF8042_EF.VFDAlm
RDC_SB_EF8042_EF_PDS.iFlt | Fault Alarm | Normal | Alarm | RDC_SB_EF8042_EF_PDS.iFlt
RDC_SB_EF8042_EF_PDS.iOnOffSts | On\Off Status | OFF | ON | RDC_SB_EF8042_EF_PDS.iOnOffSts
RDC_SB_EF8042_EnableCmd.Command | Command | Disable | Enable | RDC_SB_EF8042_EnableCmd.Command
RDC_SB_EF8042_SAFlow.Ack | Acknowledge | Normal | Reset | RDC_SB_EF8042_SAFlow.Ack
RDC_SB_EF8042_SAFlow.CommAlm | Communication Alarm | Normal | Alarm | RDC_SB_EF8042_SAFlow.CommAlm
RDC_SB_EF8042_SAFlow.FltRst | Fault Reset | Normal | Reset | RDC_SB_EF8042_SAFlow.FltRst
RDC_SB_EF8042_SAFlow.ProcessAlm | Process Value Alarm | Normal | Alarm | RDC_SB_EF8042_SAFlow.ProcessAlm
RDC_SB_EF8043_EF.Ack | Acknowledge | Normal | Ack | RDC_SB_EF8043_EF.Ack
RDC_SB_EF8043_EF.AutoCmd | Auto Command | Normal | Auto | RDC_SB_EF8043_EF.AutoCmd
RDC_SB_EF8043_EF.AutoManSts | Auto/Manual Status | Manual | Auto | RDC_SB_EF8043_EF.AutoManSts
RDC_SB_EF8043_EF.FbFltAlm | Feedback Fault Alarm | Normal | Alarm | RDC_SB_EF8043_EF.FbFltAlm
RDC_SB_EF8043_EF.FTSP | Fail to Stop Alarm | Normal | Alarm | RDC_SB_EF8043_EF.FTSP
RDC_SB_EF8043_EF.FTST | Fail to Start Alarm | Normal | Alarm | RDC_SB_EF8043_EF.FTST
RDC_SB_EF8043_EF.Interlock | Operation Interlock | No | Yes | RDC_SB_EF8043_EF.Interlock
RDC_SB_EF8043_EF.LocRemSts | Local/Remote Status | Local | Remote | RDC_SB_EF8043_EF.LocRemSts
RDC_SB_EF8043_EF.ManCmd | Manual Command | Normal | Manual | RDC_SB_EF8043_EF.ManCmd
RDC_SB_EF8043_EF.PDSFlt | PDS Fault Alarm | Normal | Alarm | RDC_SB_EF8043_EF.PDSFlt
RDC_SB_EF8043_EF.ResetCmd | Reset Command | Normal | Reset | RDC_SB_EF8043_EF.ResetCmd
RDC_SB_EF8043_EF.RunSts | Run Status | Stopped | Running | RDC_SB_EF8043_EF.RunSts
RDC_SB_EF8043_EF.StartCmd | Start Command | Normal | Start | RDC_SB_EF8043_EF.StartCmd
RDC_SB_EF8043_EF.StopCmd | Stop Command | Normal | Stop | RDC_SB_EF8043_EF.StopCmd
RDC_SB_EF8043_EF.Trip | Trip Alarm | Normal | Alarm | RDC_SB_EF8043_EF.Trip
RDC_SB_EF8043_EF.VFDAlm | VFD Common Alarm | Normal | Alarm | RDC_SB_EF8043_EF.VFDAlm
RDC_SB_EF8043_EF_PDS.iFlt | Fault Alarm | Normal | Alarm | RDC_SB_EF8043_EF_PDS.iFlt
RDC_SB_EF8043_EF_PDS.iOnOffSts | On\Off Status | OFF | ON | RDC_SB_EF8043_EF_PDS.iOnOffSts
RDC_SB_EF8043_EnableCmd.Command | Command | Disable | Enable | RDC_SB_EF8043_EnableCmd.Command
RDC_SB_EF8043_SAFlow.Ack | Acknowledge | Normal | Reset | RDC_SB_EF8043_SAFlow.Ack
RDC_SB_EF8043_SAFlow.CommAlm | Communication Alarm | Normal | Alarm | RDC_SB_EF8043_SAFlow.CommAlm
RDC_SB_EF8043_SAFlow.FltRst | Fault Reset | Normal | Reset | RDC_SB_EF8043_SAFlow.FltRst
RDC_SB_EF8043_SAFlow.ProcessAlm | Process Value Alarm | Normal | Alarm | RDC_SB_EF8043_SAFlow.ProcessAlm
RDC_SB_EF8044_EF.Ack | Acknowledge | Normal | Ack | RDC_SB_EF8044_EF.Ack
RDC_SB_EF8044_EF.AutoCmd | Auto Command | Normal | Auto | RDC_SB_EF8044_EF.AutoCmd
RDC_SB_EF8044_EF.AutoManSts | Auto/Manual Status | Manual | Auto | RDC_SB_EF8044_EF.AutoManSts
RDC_SB_EF8044_EF.FbFltAlm | Feedback Fault Alarm | Normal | Alarm | RDC_SB_EF8044_EF.FbFltAlm
RDC_SB_EF8044_EF.FTSP | Fail to Stop Alarm | Normal | Alarm | RDC_SB_EF8044_EF.FTSP
RDC_SB_EF8044_EF.FTST | Fail to Start Alarm | Normal | Alarm | RDC_SB_EF8044_EF.FTST
RDC_SB_EF8044_EF.Interlock | Operation Interlock | No | Yes | RDC_SB_EF8044_EF.Interlock
RDC_SB_EF8044_EF.LocRemSts | Local/Remote Status | Local | Remote | RDC_SB_EF8044_EF.LocRemSts
RDC_SB_EF8044_EF.ManCmd | Manual Command | Normal | Manual | RDC_SB_EF8044_EF.ManCmd
RDC_SB_EF8044_EF.PDSFlt | PDS Fault Alarm | Normal | Alarm | RDC_SB_EF8044_EF.PDSFlt
RDC_SB_EF8044_EF.ResetCmd | Reset Command | Normal | Reset | RDC_SB_EF8044_EF.ResetCmd
RDC_SB_EF8044_EF.RunSts | Run Status | Stopped | Running | RDC_SB_EF8044_EF.RunSts
RDC_SB_EF8044_EF.StartCmd | Start Command | Normal | Start | RDC_SB_EF8044_EF.StartCmd
RDC_SB_EF8044_EF.StopCmd | Stop Command | Normal | Stop | RDC_SB_EF8044_EF.StopCmd
RDC_SB_EF8044_EF.Trip | Trip Alarm | Normal | Alarm | RDC_SB_EF8044_EF.Trip
RDC_SB_EF8044_EF.VFDAlm | VFD Common Alarm | Normal | Alarm | RDC_SB_EF8044_EF.VFDAlm
RDC_SB_EF8044_EF_PDS.iFlt | Fault Alarm | Normal | Alarm | RDC_SB_EF8044_EF_PDS.iFlt
RDC_SB_EF8044_EF_PDS.iOnOffSts | On\Off Status | OFF | ON | RDC_SB_EF8044_EF_PDS.iOnOffSts
RDC_SB_EF8044_EnableCmd.Command | Command | Disable | Enable | RDC_SB_EF8044_EnableCmd.Command
RDC_SB_EF8044_SAFlow.Ack | Acknowledge | Normal | Reset | RDC_SB_EF8044_SAFlow.Ack
RDC_SB_EF8044_SAFlow.CommAlm | Communication Alarm | Normal | Alarm | RDC_SB_EF8044_SAFlow.CommAlm
RDC_SB_EF8044_SAFlow.FltRst | Fault Reset | Normal | Reset | RDC_SB_EF8044_SAFlow.FltRst
RDC_SB_EF8044_SAFlow.ProcessAlm | Process Value Alarm | Normal | Alarm | RDC_SB_EF8044_SAFlow.ProcessAlm
RDC_SB_ELEC_SMDB_CSS2A_Q6.Ack | Acknowledge Command | Normal | Ack | RDC_SB_ELEC_SMDB_CSS2A_Q6.Ack
RDC_SB_ELEC_SMDB_CSS2A_Q6.CommFailAlm | Communication Fail Alarm | Normal | Alarm | RDC_SB_ELEC_SMDB_CSS2A_Q6.CommFailAlm
RDC_SB_ELEC_SMDB_CSS2A_Q6.iTripAlm | Trip Alarm | Normal | Alarm | RDC_SB_ELEC_SMDB_CSS2A_Q6.iTripAlm
RDC_SB_ELEC_SMDB_CSS2A_Q6.OnOffSts | On/Off Status | OFF | ON | RDC_SB_ELEC_SMDB_CSS2A_Q6.OnOffSts
RDC_SB_ELEC_SMDB_CSS2A_Q6.OpenCloseSts | Open/Close Status | Open | Close | RDC_SB_ELEC_SMDB_CSS2A_Q6.OpenCloseSts
RDC_SB_ELEC_SMDB_CSS2A_Q6.ResetCmd | Reset Command | Normal | Reset | RDC_SB_ELEC_SMDB_CSS2A_Q6.ResetCmd
RDC_SB_ELEC_SMDB_CSS2A_Q6.TripAlm | Trip Alarm | Normal | Alarm | RDC_SB_ELEC_SMDB_CSS2A_Q6.TripAlm
RDC_SB_ELEC_SMDB_CSS2A_QM.Ack | Acknowledge Command | Normal | Ack | RDC_SB_ELEC_SMDB_CSS2A_QM.Ack
RDC_SB_ELEC_SMDB_CSS2A_QM.CommFailAlm | Communication Fail Alarm | Normal | Alarm | RDC_SB_ELEC_SMDB_CSS2A_QM.CommFailAlm
RDC_SB_ELEC_SMDB_CSS2A_QM.iTripAlm | Trip Alarm | Normal | Alarm | RDC_SB_ELEC_SMDB_CSS2A_QM.iTripAlm
RDC_SB_ELEC_SMDB_CSS2A_QM.OnOffSts | On/Off Status | OFF | ON | RDC_SB_ELEC_SMDB_CSS2A_QM.OnOffSts
RDC_SB_ELEC_SMDB_CSS2A_QM.OpenCloseSts | Open/Close Status | Open | Close | RDC_SB_ELEC_SMDB_CSS2A_QM.OpenCloseSts
RDC_SB_ELEC_SMDB_CSS2A_QM.ResetCmd | Reset Command | Normal | Reset | RDC_SB_ELEC_SMDB_CSS2A_QM.ResetCmd
RDC_SB_ELEC_SMDB_CSS2A_QM.TripAlm | Trip Alarm | Normal | Alarm | RDC_SB_ELEC_SMDB_CSS2A_QM.TripAlm
RDC_SB_ELEC_SMDB_CSS2A1_Q6.Ack | Acknowledge Command | Normal | Ack | RDC_SB_ELEC_SMDB_CSS2A1_Q6.Ack
RDC_SB_ELEC_SMDB_CSS2A1_Q6.CommFailAlm | Communication Fail Alarm | Normal | Alarm | RDC_SB_ELEC_SMDB_CSS2A1_Q6.CommFailAlm
RDC_SB_ELEC_SMDB_CSS2A1_Q6.iTripAlm | Trip Alarm | Normal | Alarm | RDC_SB_ELEC_SMDB_CSS2A1_Q6.iTripAlm
RDC_SB_ELEC_SMDB_CSS2A1_Q6.OnOffSts | On/Off Status | OFF | ON | RDC_SB_ELEC_SMDB_CSS2A1_Q6.OnOffSts
RDC_SB_ELEC_SMDB_CSS2A1_Q6.OpenCloseSts | Open/Close Status | Open | Close | RDC_SB_ELEC_SMDB_CSS2A1_Q6.OpenCloseSts
RDC_SB_ELEC_SMDB_CSS2A1_Q6.ResetCmd | Reset Command | Normal | Reset | RDC_SB_ELEC_SMDB_CSS2A1_Q6.ResetCmd
RDC_SB_ELEC_SMDB_CSS2A1_Q6.TripAlm | Trip Alarm | Normal | Alarm | RDC_SB_ELEC_SMDB_CSS2A1_Q6.TripAlm
RDC_SB_ELEC_SMDB_CSS2A1_QM.Ack | Acknowledge Command | Normal | Ack | RDC_SB_ELEC_SMDB_CSS2A1_QM.Ack
RDC_SB_ELEC_SMDB_CSS2A1_QM.CommFailAlm | Communication Fail Alarm | Normal | Alarm | RDC_SB_ELEC_SMDB_CSS2A1_QM.CommFailAlm
RDC_SB_ELEC_SMDB_CSS2A1_QM.iTripAlm | Trip Alarm | Normal | Alarm | RDC_SB_ELEC_SMDB_CSS2A1_QM.iTripAlm
RDC_SB_ELEC_SMDB_CSS2A1_QM.OnOffSts | On/Off Status | OFF | ON | RDC_SB_ELEC_SMDB_CSS2A1_QM.OnOffSts
RDC_SB_ELEC_SMDB_CSS2A1_QM.OpenCloseSts | Open/Close Status | Open | Close | RDC_SB_ELEC_SMDB_CSS2A1_QM.OpenCloseSts
RDC_SB_ELEC_SMDB_CSS2A1_QM.ResetCmd | Reset Command | Normal | Reset | RDC_SB_ELEC_SMDB_CSS2A1_QM.ResetCmd
RDC_SB_ELEC_SMDB_CSS2A1_QM.TripAlm | Trip Alarm | Normal | Alarm | RDC_SB_ELEC_SMDB_CSS2A1_QM.TripAlm
RDC_SB_ELEC_SMDB_CSS2B1_QM.Ack | Acknowledge Command | Normal | Ack | RDC_SB_ELEC_SMDB_CSS2B1_QM.Ack
RDC_SB_ELEC_SMDB_CSS2B1_QM.CommFailAlm | Communication Fail Alarm | Normal | Alarm | RDC_SB_ELEC_SMDB_CSS2B1_QM.CommFailAlm
RDC_SB_ELEC_SMDB_CSS2B1_QM.iTripAlm | Trip Alarm | Normal | Alarm | RDC_SB_ELEC_SMDB_CSS2B1_QM.iTripAlm
RDC_SB_ELEC_SMDB_CSS2B1_QM.OnOffSts | On/Off Status | OFF | ON | RDC_SB_ELEC_SMDB_CSS2B1_QM.OnOffSts
RDC_SB_ELEC_SMDB_CSS2B1_QM.OpenCloseSts | Open/Close Status | Open | Close | RDC_SB_ELEC_SMDB_CSS2B1_QM.OpenCloseSts
RDC_SB_ELEC_SMDB_CSS2B1_QM.ResetCmd | Reset Command | Normal | Reset | RDC_SB_ELEC_SMDB_CSS2B1_QM.ResetCmd
RDC_SB_ELEC_SMDB_CSS2B1_QM.TripAlm | Trip Alarm | Normal | Alarm | RDC_SB_ELEC_SMDB_CSS2B1_QM.TripAlm
RDC_SB_ELEC_SMDB_CSS2D1_QM.Ack | Acknowledge Command | Normal | Ack | RDC_SB_ELEC_SMDB_CSS2D1_QM.Ack
RDC_SB_ELEC_SMDB_CSS2D1_QM.CommFailAlm | Communication Fail Alarm | Normal | Alarm | RDC_SB_ELEC_SMDB_CSS2D1_QM.CommFailAlm
RDC_SB_ELEC_SMDB_CSS2D1_QM.iTripAlm | Trip Alarm | Normal | Alarm | RDC_SB_ELEC_SMDB_CSS2D1_QM.iTripAlm
RDC_SB_ELEC_SMDB_CSS2D1_QM.OnOffSts | On/Off Status | OFF | ON | RDC_SB_ELEC_SMDB_CSS2D1_QM.OnOffSts
RDC_SB_ELEC_SMDB_CSS2D1_QM.OpenCloseSts | Open/Close Status | Open | Close | RDC_SB_ELEC_SMDB_CSS2D1_QM.OpenCloseSts
RDC_SB_ELEC_SMDB_CSS2D1_QM.ResetCmd | Reset Command | Normal | Reset | RDC_SB_ELEC_SMDB_CSS2D1_QM.ResetCmd
RDC_SB_ELEC_SMDB_CSS2D1_QM.TripAlm | Trip Alarm | Normal | Alarm | RDC_SB_ELEC_SMDB_CSS2D1_QM.TripAlm
RDC_SB_ELEC_SMDB_SSC0A_QM.Ack | Acknowledge Command | Normal | Ack | RDC_SB_ELEC_SMDB_SSC0A_QM.Ack
RDC_SB_ELEC_SMDB_SSC0A_QM.CommFailAlm | Communication Fail Alarm | Normal | Alarm | RDC_SB_ELEC_SMDB_SSC0A_QM.CommFailAlm
RDC_SB_ELEC_SMDB_SSC0A_QM.iTripAlm | Trip Alarm | Normal | Alarm | RDC_SB_ELEC_SMDB_SSC0A_QM.iTripAlm
RDC_SB_ELEC_SMDB_SSC0A_QM.OnOffSts | On/Off Status | OFF | ON | RDC_SB_ELEC_SMDB_SSC0A_QM.OnOffSts
RDC_SB_ELEC_SMDB_SSC0A_QM.OpenCloseSts | Open/Close Status | Open | Close | RDC_SB_ELEC_SMDB_SSC0A_QM.OpenCloseSts
RDC_SB_ELEC_SMDB_SSC0A_QM.ResetCmd | Reset Command | Normal | Reset | RDC_SB_ELEC_SMDB_SSC0A_QM.ResetCmd
RDC_SB_ELEC_SMDB_SSC0A_QM.TripAlm | Trip Alarm | Normal | Alarm | RDC_SB_ELEC_SMDB_SSC0A_QM.TripAlm
RDC_SB_ELEC_SMDB_SSC0D1_QM.Ack | Acknowledge Command | Normal | Ack | RDC_SB_ELEC_SMDB_SSC0D1_QM.Ack
RDC_SB_ELEC_SMDB_SSC0D1_QM.CommFailAlm | Communication Fail Alarm | Normal | Alarm | RDC_SB_ELEC_SMDB_SSC0D1_QM.CommFailAlm
RDC_SB_ELEC_SMDB_SSC0D1_QM.iTripAlm | Trip Alarm | Normal | Alarm | RDC_SB_ELEC_SMDB_SSC0D1_QM.iTripAlm
RDC_SB_ELEC_SMDB_SSC0D1_QM.OnOffSts | On/Off Status | OFF | ON | RDC_SB_ELEC_SMDB_SSC0D1_QM.OnOffSts
RDC_SB_ELEC_SMDB_SSC0D1_QM.OpenCloseSts | Open/Close Status | Open | Close | RDC_SB_ELEC_SMDB_SSC0D1_QM.OpenCloseSts
RDC_SB_ELEC_SMDB_SSC0D1_QM.ResetCmd | Reset Command | Normal | Reset | RDC_SB_ELEC_SMDB_SSC0D1_QM.ResetCmd
RDC_SB_ELEC_SMDB_SSC0D1_QM.TripAlm | Trip Alarm | Normal | Alarm | RDC_SB_ELEC_SMDB_SSC0D1_QM.TripAlm
RDC_SB_ELEC_SMDB_SSN0A1_QM.Ack | Acknowledge Command | Normal | Ack | RDC_SB_ELEC_SMDB_SSN0A1_QM.Ack
RDC_SB_ELEC_SMDB_SSN0A1_QM.CommFailAlm | Communication Fail Alarm | Normal | Alarm | RDC_SB_ELEC_SMDB_SSN0A1_QM.CommFailAlm
RDC_SB_ELEC_SMDB_SSN0A1_QM.iTripAlm | Trip Alarm | Normal | Alarm | RDC_SB_ELEC_SMDB_SSN0A1_QM.iTripAlm
RDC_SB_ELEC_SMDB_SSN0A1_QM.OnOffSts | On/Off Status | OFF | ON | RDC_SB_ELEC_SMDB_SSN0A1_QM.OnOffSts
RDC_SB_ELEC_SMDB_SSN0A1_QM.OpenCloseSts | Open/Close Status | Open | Close | RDC_SB_ELEC_SMDB_SSN0A1_QM.OpenCloseSts
RDC_SB_ELEC_SMDB_SSN0A1_QM.ResetCmd | Reset Command | Normal | Reset | RDC_SB_ELEC_SMDB_SSN0A1_QM.ResetCmd
RDC_SB_ELEC_SMDB_SSN0A1_QM.TripAlm | Trip Alarm | Normal | Alarm | RDC_SB_ELEC_SMDB_SSN0A1_QM.TripAlm
RDC_SB_ELEC_SMDB_SSN0A11_Q1.Ack | Acknowledge Command | Normal | Ack | RDC_SB_ELEC_SMDB_SSN0A11_Q1.Ack
RDC_SB_ELEC_SMDB_SSN0A11_Q1.CommFailAlm | Communication Fail Alarm | Normal | Alarm | RDC_SB_ELEC_SMDB_SSN0A11_Q1.CommFailAlm
RDC_SB_ELEC_SMDB_SSN0A11_Q1.iTripAlm | Trip Alarm | Normal | Alarm | RDC_SB_ELEC_SMDB_SSN0A11_Q1.iTripAlm
RDC_SB_ELEC_SMDB_SSN0A11_Q1.OnOffSts | On/Off Status | OFF | ON | RDC_SB_ELEC_SMDB_SSN0A11_Q1.OnOffSts
RDC_SB_ELEC_SMDB_SSN0A11_Q1.OpenCloseSts | Open/Close Status | Open | Close | RDC_SB_ELEC_SMDB_SSN0A11_Q1.OpenCloseSts
RDC_SB_ELEC_SMDB_SSN0A11_Q1.ResetCmd | Reset Command | Normal | Reset | RDC_SB_ELEC_SMDB_SSN0A11_Q1.ResetCmd
RDC_SB_ELEC_SMDB_SSN0A11_Q1.TripAlm | Trip Alarm | Normal | Alarm | RDC_SB_ELEC_SMDB_SSN0A11_Q1.TripAlm
RDC_SB_ELEC_SMDB_SSN0A11_Q2.Ack | Acknowledge Command | Normal | Ack | RDC_SB_ELEC_SMDB_SSN0A11_Q2.Ack
RDC_SB_ELEC_SMDB_SSN0A11_Q2.CommFailAlm | Communication Fail Alarm | Normal | Alarm | RDC_SB_ELEC_SMDB_SSN0A11_Q2.CommFailAlm
RDC_SB_ELEC_SMDB_SSN0A11_Q2.iTripAlm | Trip Alarm | Normal | Alarm | RDC_SB_ELEC_SMDB_SSN0A11_Q2.iTripAlm
RDC_SB_ELEC_SMDB_SSN0A11_Q2.OnOffSts | On/Off Status | OFF | ON | RDC_SB_ELEC_SMDB_SSN0A11_Q2.OnOffSts
RDC_SB_ELEC_SMDB_SSN0A11_Q2.OpenCloseSts | Open/Close Status | Open | Close | RDC_SB_ELEC_SMDB_SSN0A11_Q2.OpenCloseSts
RDC_SB_ELEC_SMDB_SSN0A11_Q2.ResetCmd | Reset Command | Normal | Reset | RDC_SB_ELEC_SMDB_SSN0A11_Q2.ResetCmd
RDC_SB_ELEC_SMDB_SSN0A11_Q2.TripAlm | Trip Alarm | Normal | Alarm | RDC_SB_ELEC_SMDB_SSN0A11_Q2.TripAlm
RDC_SB_ELEC_SMDB_SSN0A11_Q3.Ack | Acknowledge Command | Normal | Ack | RDC_SB_ELEC_SMDB_SSN0A11_Q3.Ack
RDC_SB_ELEC_SMDB_SSN0A11_Q3.CommFailAlm | Communication Fail Alarm | Normal | Alarm | RDC_SB_ELEC_SMDB_SSN0A11_Q3.CommFailAlm
RDC_SB_ELEC_SMDB_SSN0A11_Q3.iTripAlm | Trip Alarm | Normal | Alarm | RDC_SB_ELEC_SMDB_SSN0A11_Q3.iTripAlm
RDC_SB_ELEC_SMDB_SSN0A11_Q3.OnOffSts | On/Off Status | OFF | ON | RDC_SB_ELEC_SMDB_SSN0A11_Q3.OnOffSts
RDC_SB_ELEC_SMDB_SSN0A11_Q3.OpenCloseSts | Open/Close Status | Open | Close | RDC_SB_ELEC_SMDB_SSN0A11_Q3.OpenCloseSts
RDC_SB_ELEC_SMDB_SSN0A11_Q3.ResetCmd | Reset Command | Normal | Reset | RDC_SB_ELEC_SMDB_SSN0A11_Q3.ResetCmd
RDC_SB_ELEC_SMDB_SSN0A11_Q3.TripAlm | Trip Alarm | Normal | Alarm | RDC_SB_ELEC_SMDB_SSN0A11_Q3.TripAlm
RDC_SB_ELEC_SMDB_SSN0A11_QM.Ack | Acknowledge Command | Normal | Ack | RDC_SB_ELEC_SMDB_SSN0A11_QM.Ack
RDC_SB_ELEC_SMDB_SSN0A11_QM.CommFailAlm | Communication Fail Alarm | Normal | Alarm | RDC_SB_ELEC_SMDB_SSN0A11_QM.CommFailAlm
RDC_SB_ELEC_SMDB_SSN0A11_QM.iTripAlm | Trip Alarm | Normal | Alarm | RDC_SB_ELEC_SMDB_SSN0A11_QM.iTripAlm
RDC_SB_ELEC_SMDB_SSN0A11_QM.OnOffSts | On/Off Status | OFF | ON | RDC_SB_ELEC_SMDB_SSN0A11_QM.OnOffSts
RDC_SB_ELEC_SMDB_SSN0A11_QM.OpenCloseSts | Open/Close Status | Open | Close | RDC_SB_ELEC_SMDB_SSN0A11_QM.OpenCloseSts
RDC_SB_ELEC_SMDB_SSN0A11_QM.ResetCmd | Reset Command | Normal | Reset | RDC_SB_ELEC_SMDB_SSN0A11_QM.ResetCmd
RDC_SB_ELEC_SMDB_SSN0A11_QM.TripAlm | Trip Alarm | Normal | Alarm | RDC_SB_ELEC_SMDB_SSN0A11_QM.TripAlm
RDC_SB_ELEC_SMDB_SSN0A12_Q1.Ack | Acknowledge Command | Normal | Ack | RDC_SB_ELEC_SMDB_SSN0A12_Q1.Ack
RDC_SB_ELEC_SMDB_SSN0A12_Q1.CommFailAlm | Communication Fail Alarm | Normal | Alarm | RDC_SB_ELEC_SMDB_SSN0A12_Q1.CommFailAlm
RDC_SB_ELEC_SMDB_SSN0A12_Q1.iTripAlm | Trip Alarm | Normal | Alarm | RDC_SB_ELEC_SMDB_SSN0A12_Q1.iTripAlm
RDC_SB_ELEC_SMDB_SSN0A12_Q1.OnOffSts | On/Off Status | OFF | ON | RDC_SB_ELEC_SMDB_SSN0A12_Q1.OnOffSts
RDC_SB_ELEC_SMDB_SSN0A12_Q1.OpenCloseSts | Open/Close Status | Open | Close | RDC_SB_ELEC_SMDB_SSN0A12_Q1.OpenCloseSts
RDC_SB_ELEC_SMDB_SSN0A12_Q1.ResetCmd | Reset Command | Normal | Reset | RDC_SB_ELEC_SMDB_SSN0A12_Q1.ResetCmd
RDC_SB_ELEC_SMDB_SSN0A12_Q1.TripAlm | Trip Alarm | Normal | Alarm | RDC_SB_ELEC_SMDB_SSN0A12_Q1.TripAlm
RDC_SB_ELEC_SMDB_SSN0A12_Q3.Ack | Acknowledge Command | Normal | Ack | RDC_SB_ELEC_SMDB_SSN0A12_Q3.Ack
RDC_SB_ELEC_SMDB_SSN0A12_Q3.CommFailAlm | Communication Fail Alarm | Normal | Alarm | RDC_SB_ELEC_SMDB_SSN0A12_Q3.CommFailAlm
RDC_SB_ELEC_SMDB_SSN0A12_Q3.iTripAlm | Trip Alarm | Normal | Alarm | RDC_SB_ELEC_SMDB_SSN0A12_Q3.iTripAlm
RDC_SB_ELEC_SMDB_SSN0A12_Q3.OnOffSts | On/Off Status | OFF | ON | RDC_SB_ELEC_SMDB_SSN0A12_Q3.OnOffSts
RDC_SB_ELEC_SMDB_SSN0A12_Q3.OpenCloseSts | Open/Close Status | Open | Close | RDC_SB_ELEC_SMDB_SSN0A12_Q3.OpenCloseSts
RDC_SB_ELEC_SMDB_SSN0A12_Q3.ResetCmd | Reset Command | Normal | Reset | RDC_SB_ELEC_SMDB_SSN0A12_Q3.ResetCmd
RDC_SB_ELEC_SMDB_SSN0A12_Q3.TripAlm | Trip Alarm | Normal | Alarm | RDC_SB_ELEC_SMDB_SSN0A12_Q3.TripAlm
RDC_SB_ELEC_SMDB_SSN0A12_QM.Ack | Acknowledge Command | Normal | Ack | RDC_SB_ELEC_SMDB_SSN0A12_QM.Ack
RDC_SB_ELEC_SMDB_SSN0A12_QM.CommFailAlm | Communication Fail Alarm | Normal | Alarm | RDC_SB_ELEC_SMDB_SSN0A12_QM.CommFailAlm
RDC_SB_ELEC_SMDB_SSN0A12_QM.iTripAlm | Trip Alarm | Normal | Alarm | RDC_SB_ELEC_SMDB_SSN0A12_QM.iTripAlm
RDC_SB_ELEC_SMDB_SSN0A12_QM.OnOffSts | On/Off Status | OFF | ON | RDC_SB_ELEC_SMDB_SSN0A12_QM.OnOffSts
RDC_SB_ELEC_SMDB_SSN0A12_QM.OpenCloseSts | Open/Close Status | Open | Close | RDC_SB_ELEC_SMDB_SSN0A12_QM.OpenCloseSts
RDC_SB_ELEC_SMDB_SSN0A12_QM.ResetCmd | Reset Command | Normal | Reset | RDC_SB_ELEC_SMDB_SSN0A12_QM.ResetCmd
RDC_SB_ELEC_SMDB_SSN0A12_QM.TripAlm | Trip Alarm | Normal | Alarm | RDC_SB_ELEC_SMDB_SSN0A12_QM.TripAlm
RDC_SB_ELEC_SMDB_SSN0B_Q1.Ack | Acknowledge Command | Normal | Ack | RDC_SB_ELEC_SMDB_SSN0B_Q1.Ack
RDC_SB_ELEC_SMDB_SSN0B_Q1.CommFailAlm | Communication Fail Alarm | Normal | Alarm | RDC_SB_ELEC_SMDB_SSN0B_Q1.CommFailAlm
RDC_SB_ELEC_SMDB_SSN0B_Q1.iTripAlm | Trip Alarm | Normal | Alarm | RDC_SB_ELEC_SMDB_SSN0B_Q1.iTripAlm
RDC_SB_ELEC_SMDB_SSN0B_Q1.OnOffSts | On/Off Status | OFF | ON | RDC_SB_ELEC_SMDB_SSN0B_Q1.OnOffSts
RDC_SB_ELEC_SMDB_SSN0B_Q1.OpenCloseSts | Open/Close Status | Open | Close | RDC_SB_ELEC_SMDB_SSN0B_Q1.OpenCloseSts
RDC_SB_ELEC_SMDB_SSN0B_Q1.ResetCmd | Reset Command | Normal | Reset | RDC_SB_ELEC_SMDB_SSN0B_Q1.ResetCmd
RDC_SB_ELEC_SMDB_SSN0B_Q1.TripAlm | Trip Alarm | Normal | Alarm | RDC_SB_ELEC_SMDB_SSN0B_Q1.TripAlm
RDC_SB_ELEC_SMDB_SSN0B_Q2.Ack | Acknowledge Command | Normal | Ack | RDC_SB_ELEC_SMDB_SSN0B_Q2.Ack
RDC_SB_ELEC_SMDB_SSN0B_Q2.CommFailAlm | Communication Fail Alarm | Normal | Alarm | RDC_SB_ELEC_SMDB_SSN0B_Q2.CommFailAlm
RDC_SB_ELEC_SMDB_SSN0B_Q2.iTripAlm | Trip Alarm | Normal | Alarm | RDC_SB_ELEC_SMDB_SSN0B_Q2.iTripAlm
RDC_SB_ELEC_SMDB_SSN0B_Q2.OnOffSts | On/Off Status | OFF | ON | RDC_SB_ELEC_SMDB_SSN0B_Q2.OnOffSts
RDC_SB_ELEC_SMDB_SSN0B_Q2.OpenCloseSts | Open/Close Status | Open | Close | RDC_SB_ELEC_SMDB_SSN0B_Q2.OpenCloseSts
RDC_SB_ELEC_SMDB_SSN0B_Q2.ResetCmd | Reset Command | Normal | Reset | RDC_SB_ELEC_SMDB_SSN0B_Q2.ResetCmd
RDC_SB_ELEC_SMDB_SSN0B_Q2.TripAlm | Trip Alarm | Normal | Alarm | RDC_SB_ELEC_SMDB_SSN0B_Q2.TripAlm
RDC_SB_ELEC_SMDB_SSN0B_Q3.Ack | Acknowledge Command | Normal | Ack | RDC_SB_ELEC_SMDB_SSN0B_Q3.Ack
RDC_SB_ELEC_SMDB_SSN0B_Q3.CommFailAlm | Communication Fail Alarm | Normal | Alarm | RDC_SB_ELEC_SMDB_SSN0B_Q3.CommFailAlm
RDC_SB_ELEC_SMDB_SSN0B_Q3.iTripAlm | Trip Alarm | Normal | Alarm | RDC_SB_ELEC_SMDB_SSN0B_Q3.iTripAlm
RDC_SB_ELEC_SMDB_SSN0B_Q3.OnOffSts | On/Off Status | OFF | ON | RDC_SB_ELEC_SMDB_SSN0B_Q3.OnOffSts
RDC_SB_ELEC_SMDB_SSN0B_Q3.OpenCloseSts | Open/Close Status | Open | Close | RDC_SB_ELEC_SMDB_SSN0B_Q3.OpenCloseSts
RDC_SB_ELEC_SMDB_SSN0B_Q3.ResetCmd | Reset Command | Normal | Reset | RDC_SB_ELEC_SMDB_SSN0B_Q3.ResetCmd
RDC_SB_ELEC_SMDB_SSN0B_Q3.TripAlm | Trip Alarm | Normal | Alarm | RDC_SB_ELEC_SMDB_SSN0B_Q3.TripAlm
RDC_SB_ELEC_SMDB_SSN0B_QM.Ack | Acknowledge Command | Normal | Ack | RDC_SB_ELEC_SMDB_SSN0B_QM.Ack
RDC_SB_ELEC_SMDB_SSN0B_QM.CommFailAlm | Communication Fail Alarm | Normal | Alarm | RDC_SB_ELEC_SMDB_SSN0B_QM.CommFailAlm
RDC_SB_ELEC_SMDB_SSN0B_QM.iTripAlm | Trip Alarm | Normal | Alarm | RDC_SB_ELEC_SMDB_SSN0B_QM.iTripAlm
RDC_SB_ELEC_SMDB_SSN0B_QM.OnOffSts | On/Off Status | OFF | ON | RDC_SB_ELEC_SMDB_SSN0B_QM.OnOffSts
RDC_SB_ELEC_SMDB_SSN0B_QM.OpenCloseSts | Open/Close Status | Open | Close | RDC_SB_ELEC_SMDB_SSN0B_QM.OpenCloseSts
RDC_SB_ELEC_SMDB_SSN0B_QM.ResetCmd | Reset Command | Normal | Reset | RDC_SB_ELEC_SMDB_SSN0B_QM.ResetCmd
RDC_SB_ELEC_SMDB_SSN0B_QM.TripAlm | Trip Alarm | Normal | Alarm | RDC_SB_ELEC_SMDB_SSN0B_QM.TripAlm
RDC_SB_ELEC_SMDB_SSN0B1_Q1.Ack | Acknowledge Command | Normal | Ack | RDC_SB_ELEC_SMDB_SSN0B1_Q1.Ack
RDC_SB_ELEC_SMDB_SSN0B1_Q1.CommFailAlm | Communication Fail Alarm | Normal | Alarm | RDC_SB_ELEC_SMDB_SSN0B1_Q1.CommFailAlm
RDC_SB_ELEC_SMDB_SSN0B1_Q1.iTripAlm | Trip Alarm | Normal | Alarm | RDC_SB_ELEC_SMDB_SSN0B1_Q1.iTripAlm
RDC_SB_ELEC_SMDB_SSN0B1_Q1.OnOffSts | On/Off Status | OFF | ON | RDC_SB_ELEC_SMDB_SSN0B1_Q1.OnOffSts
RDC_SB_ELEC_SMDB_SSN0B1_Q1.OpenCloseSts | Open/Close Status | Open | Close | RDC_SB_ELEC_SMDB_SSN0B1_Q1.OpenCloseSts
RDC_SB_ELEC_SMDB_SSN0B1_Q1.ResetCmd | Reset Command | Normal | Reset | RDC_SB_ELEC_SMDB_SSN0B1_Q1.ResetCmd
RDC_SB_ELEC_SMDB_SSN0B1_Q1.TripAlm | Trip Alarm | Normal | Alarm | RDC_SB_ELEC_SMDB_SSN0B1_Q1.TripAlm
RDC_SB_ELEC_SMDB_SSN0B1_Q2.Ack | Acknowledge Command | Normal | Ack | RDC_SB_ELEC_SMDB_SSN0B1_Q2.Ack
RDC_SB_ELEC_SMDB_SSN0B1_Q2.CommFailAlm | Communication Fail Alarm | Normal | Alarm | RDC_SB_ELEC_SMDB_SSN0B1_Q2.CommFailAlm
RDC_SB_ELEC_SMDB_SSN0B1_Q2.iTripAlm | Trip Alarm | Normal | Alarm | RDC_SB_ELEC_SMDB_SSN0B1_Q2.iTripAlm
RDC_SB_ELEC_SMDB_SSN0B1_Q2.OnOffSts | On/Off Status | OFF | ON | RDC_SB_ELEC_SMDB_SSN0B1_Q2.OnOffSts
RDC_SB_ELEC_SMDB_SSN0B1_Q2.OpenCloseSts | Open/Close Status | Open | Close | RDC_SB_ELEC_SMDB_SSN0B1_Q2.OpenCloseSts
RDC_SB_ELEC_SMDB_SSN0B1_Q2.ResetCmd | Reset Command | Normal | Reset | RDC_SB_ELEC_SMDB_SSN0B1_Q2.ResetCmd
RDC_SB_ELEC_SMDB_SSN0B1_Q2.TripAlm | Trip Alarm | Normal | Alarm | RDC_SB_ELEC_SMDB_SSN0B1_Q2.TripAlm
RDC_SB_ELEC_SMDB_SSN0B1_QM.Ack | Acknowledge Command | Normal | Ack | RDC_SB_ELEC_SMDB_SSN0B1_QM.Ack
RDC_SB_ELEC_SMDB_SSN0B1_QM.CommFailAlm | Communication Fail Alarm | Normal | Alarm | RDC_SB_ELEC_SMDB_SSN0B1_QM.CommFailAlm
RDC_SB_ELEC_SMDB_SSN0B1_QM.iTripAlm | Trip Alarm | Normal | Alarm | RDC_SB_ELEC_SMDB_SSN0B1_QM.iTripAlm
RDC_SB_ELEC_SMDB_SSN0B1_QM.OnOffSts | On/Off Status | OFF | ON | RDC_SB_ELEC_SMDB_SSN0B1_QM.OnOffSts
RDC_SB_ELEC_SMDB_SSN0B1_QM.OpenCloseSts | Open/Close Status | Open | Close | RDC_SB_ELEC_SMDB_SSN0B1_QM.OpenCloseSts
RDC_SB_ELEC_SMDB_SSN0B1_QM.ResetCmd | Reset Command | Normal | Reset | RDC_SB_ELEC_SMDB_SSN0B1_QM.ResetCmd
RDC_SB_ELEC_SMDB_SSN0B1_QM.TripAlm | Trip Alarm | Normal | Alarm | RDC_SB_ELEC_SMDB_SSN0B1_QM.TripAlm
RDC_SB_ELEC_SMDB_SSN0C_QM.Ack | Acknowledge Command | Normal | Ack | RDC_SB_ELEC_SMDB_SSN0C_QM.Ack
RDC_SB_ELEC_SMDB_SSN0C_QM.CommFailAlm | Communication Fail Alarm | Normal | Alarm | RDC_SB_ELEC_SMDB_SSN0C_QM.CommFailAlm
RDC_SB_ELEC_SMDB_SSN0C_QM.iTripAlm | Trip Alarm | Normal | Alarm | RDC_SB_ELEC_SMDB_SSN0C_QM.iTripAlm
RDC_SB_ELEC_SMDB_SSN0C_QM.OnOffSts | On/Off Status | OFF | ON | RDC_SB_ELEC_SMDB_SSN0C_QM.OnOffSts
RDC_SB_ELEC_SMDB_SSN0C_QM.OpenCloseSts | Open/Close Status | Open | Close | RDC_SB_ELEC_SMDB_SSN0C_QM.OpenCloseSts
RDC_SB_ELEC_SMDB_SSN0C_QM.ResetCmd | Reset Command | Normal | Reset | RDC_SB_ELEC_SMDB_SSN0C_QM.ResetCmd
RDC_SB_ELEC_SMDB_SSN0C_QM.TripAlm | Trip Alarm | Normal | Alarm | RDC_SB_ELEC_SMDB_SSN0C_QM.TripAlm
RDC_SB_ELEC_SMDB_SSN0C1_QM.Ack | Acknowledge Command | Normal | Ack | RDC_SB_ELEC_SMDB_SSN0C1_QM.Ack
RDC_SB_ELEC_SMDB_SSN0C1_QM.CommFailAlm | Communication Fail Alarm | Normal | Alarm | RDC_SB_ELEC_SMDB_SSN0C1_QM.CommFailAlm
RDC_SB_ELEC_SMDB_SSN0C1_QM.iTripAlm | Trip Alarm | Normal | Alarm | RDC_SB_ELEC_SMDB_SSN0C1_QM.iTripAlm
RDC_SB_ELEC_SMDB_SSN0C1_QM.OnOffSts | On/Off Status | OFF | ON | RDC_SB_ELEC_SMDB_SSN0C1_QM.OnOffSts
RDC_SB_ELEC_SMDB_SSN0C1_QM.OpenCloseSts | Open/Close Status | Open | Close | RDC_SB_ELEC_SMDB_SSN0C1_QM.OpenCloseSts
RDC_SB_ELEC_SMDB_SSN0C1_QM.ResetCmd | Reset Command | Normal | Reset | RDC_SB_ELEC_SMDB_SSN0C1_QM.ResetCmd
RDC_SB_ELEC_SMDB_SSN0C1_QM.TripAlm | Trip Alarm | Normal | Alarm | RDC_SB_ELEC_SMDB_SSN0C1_QM.TripAlm
RDC_SB_ELEC_SMDB_SSN0D_QM.Ack | Acknowledge Command | Normal | Ack | RDC_SB_ELEC_SMDB_SSN0D_QM.Ack
RDC_SB_ELEC_SMDB_SSN0D_QM.CommFailAlm | Communication Fail Alarm | Normal | Alarm | RDC_SB_ELEC_SMDB_SSN0D_QM.CommFailAlm
RDC_SB_ELEC_SMDB_SSN0D_QM.iTripAlm | Trip Alarm | Normal | Alarm | RDC_SB_ELEC_SMDB_SSN0D_QM.iTripAlm
RDC_SB_ELEC_SMDB_SSN0D_QM.OnOffSts | On/Off Status | OFF | ON | RDC_SB_ELEC_SMDB_SSN0D_QM.OnOffSts
RDC_SB_ELEC_SMDB_SSN0D_QM.OpenCloseSts | Open/Close Status | Open | Close | RDC_SB_ELEC_SMDB_SSN0D_QM.OpenCloseSts
RDC_SB_ELEC_SMDB_SSN0D_QM.ResetCmd | Reset Command | Normal | Reset | RDC_SB_ELEC_SMDB_SSN0D_QM.ResetCmd
RDC_SB_ELEC_SMDB_SSN0D_QM.TripAlm | Trip Alarm | Normal | Alarm | RDC_SB_ELEC_SMDB_SSN0D_QM.TripAlm
RDC_SB_ELEC_SMDB_SSN0D11_Q7.Ack | Acknowledge Command | Normal | Ack | RDC_SB_ELEC_SMDB_SSN0D11_Q7.Ack
RDC_SB_ELEC_SMDB_SSN0D11_Q7.CommFailAlm | Communication Fail Alarm | Normal | Alarm | RDC_SB_ELEC_SMDB_SSN0D11_Q7.CommFailAlm
RDC_SB_ELEC_SMDB_SSN0D11_Q7.iTripAlm | Trip Alarm | Normal | Alarm | RDC_SB_ELEC_SMDB_SSN0D11_Q7.iTripAlm
RDC_SB_ELEC_SMDB_SSN0D11_Q7.OnOffSts | On/Off Status | OFF | ON | RDC_SB_ELEC_SMDB_SSN0D11_Q7.OnOffSts
RDC_SB_ELEC_SMDB_SSN0D11_Q7.OpenCloseSts | Open/Close Status | Open | Close | RDC_SB_ELEC_SMDB_SSN0D11_Q7.OpenCloseSts
RDC_SB_ELEC_SMDB_SSN0D11_Q7.ResetCmd | Reset Command | Normal | Reset | RDC_SB_ELEC_SMDB_SSN0D11_Q7.ResetCmd
RDC_SB_ELEC_SMDB_SSN0D11_Q7.TripAlm | Trip Alarm | Normal | Alarm | RDC_SB_ELEC_SMDB_SSN0D11_Q7.TripAlm
RDC_SB_ELEC_SMDB_SSN0D11_QM.Ack | Acknowledge Command | Normal | Ack | RDC_SB_ELEC_SMDB_SSN0D11_QM.Ack
RDC_SB_ELEC_SMDB_SSN0D11_QM.CommFailAlm | Communication Fail Alarm | Normal | Alarm | RDC_SB_ELEC_SMDB_SSN0D11_QM.CommFailAlm
RDC_SB_ELEC_SMDB_SSN0D11_QM.iTripAlm | Trip Alarm | Normal | Alarm | RDC_SB_ELEC_SMDB_SSN0D11_QM.iTripAlm
RDC_SB_ELEC_SMDB_SSN0D11_QM.OnOffSts | On/Off Status | OFF | ON | RDC_SB_ELEC_SMDB_SSN0D11_QM.OnOffSts
RDC_SB_ELEC_SMDB_SSN0D11_QM.OpenCloseSts | Open/Close Status | Open | Close | RDC_SB_ELEC_SMDB_SSN0D11_QM.OpenCloseSts
RDC_SB_ELEC_SMDB_SSN0D11_QM.ResetCmd | Reset Command | Normal | Reset | RDC_SB_ELEC_SMDB_SSN0D11_QM.ResetCmd
RDC_SB_ELEC_SMDB_SSN0D11_QM.TripAlm | Trip Alarm | Normal | Alarm | RDC_SB_ELEC_SMDB_SSN0D11_QM.TripAlm
RDC_SB_ELEC_SMDB_SSN0D12_QM.Ack | Acknowledge Command | Normal | Ack | RDC_SB_ELEC_SMDB_SSN0D12_QM.Ack
RDC_SB_ELEC_SMDB_SSN0D12_QM.CommFailAlm | Communication Fail Alarm | Normal | Alarm | RDC_SB_ELEC_SMDB_SSN0D12_QM.CommFailAlm
RDC_SB_ELEC_SMDB_SSN0D12_QM.iTripAlm | Trip Alarm | Normal | Alarm | RDC_SB_ELEC_SMDB_SSN0D12_QM.iTripAlm
RDC_SB_ELEC_SMDB_SSN0D12_QM.OnOffSts | On/Off Status | OFF | ON | RDC_SB_ELEC_SMDB_SSN0D12_QM.OnOffSts
RDC_SB_ELEC_SMDB_SSN0D12_QM.OpenCloseSts | Open/Close Status | Open | Close | RDC_SB_ELEC_SMDB_SSN0D12_QM.OpenCloseSts
RDC_SB_ELEC_SMDB_SSN0D12_QM.ResetCmd | Reset Command | Normal | Reset | RDC_SB_ELEC_SMDB_SSN0D12_QM.ResetCmd
RDC_SB_ELEC_SMDB_SSN0D12_QM.TripAlm | Trip Alarm | Normal | Alarm | RDC_SB_ELEC_SMDB_SSN0D12_QM.TripAlm
RDC_SB_ELEC_SMDB_SSN0D2_QM.Ack | Acknowledge Command | Normal | Ack | RDC_SB_ELEC_SMDB_SSN0D2_QM.Ack
RDC_SB_ELEC_SMDB_SSN0D2_QM.CommFailAlm | Communication Fail Alarm | Normal | Alarm | RDC_SB_ELEC_SMDB_SSN0D2_QM.CommFailAlm
RDC_SB_ELEC_SMDB_SSN0D2_QM.iTripAlm | Trip Alarm | Normal | Alarm | RDC_SB_ELEC_SMDB_SSN0D2_QM.iTripAlm
RDC_SB_ELEC_SMDB_SSN0D2_QM.OnOffSts | On/Off Status | OFF | ON | RDC_SB_ELEC_SMDB_SSN0D2_QM.OnOffSts
RDC_SB_ELEC_SMDB_SSN0D2_QM.OpenCloseSts | Open/Close Status | Open | Close | RDC_SB_ELEC_SMDB_SSN0D2_QM.OpenCloseSts
RDC_SB_ELEC_SMDB_SSN0D2_QM.ResetCmd | Reset Command | Normal | Reset | RDC_SB_ELEC_SMDB_SSN0D2_QM.ResetCmd
RDC_SB_ELEC_SMDB_SSN0D2_QM.TripAlm | Trip Alarm | Normal | Alarm | RDC_SB_ELEC_SMDB_SSN0D2_QM.TripAlm
RDC_SB_ELEC_SMDB_SSN0E_QM.Ack | Acknowledge Command | Normal | Ack | RDC_SB_ELEC_SMDB_SSN0E_QM.Ack
RDC_SB_ELEC_SMDB_SSN0E_QM.CommFailAlm | Communication Fail Alarm | Normal | Alarm | RDC_SB_ELEC_SMDB_SSN0E_QM.CommFailAlm
RDC_SB_ELEC_SMDB_SSN0E_QM.iTripAlm | Trip Alarm | Normal | Alarm | RDC_SB_ELEC_SMDB_SSN0E_QM.iTripAlm
RDC_SB_ELEC_SMDB_SSN0E_QM.OnOffSts | On/Off Status | OFF | ON | RDC_SB_ELEC_SMDB_SSN0E_QM.OnOffSts
RDC_SB_ELEC_SMDB_SSN0E_QM.OpenCloseSts | Open/Close Status | Open | Close | RDC_SB_ELEC_SMDB_SSN0E_QM.OpenCloseSts
RDC_SB_ELEC_SMDB_SSN0E_QM.ResetCmd | Reset Command | Normal | Reset | RDC_SB_ELEC_SMDB_SSN0E_QM.ResetCmd
RDC_SB_ELEC_SMDB_SSN0E_QM.TripAlm | Trip Alarm | Normal | Alarm | RDC_SB_ELEC_SMDB_SSN0E_QM.TripAlm
RDC_SB_ELEC_SMDB_SSN0E1_QM.Ack | Acknowledge Command | Normal | Ack | RDC_SB_ELEC_SMDB_SSN0E1_QM.Ack
RDC_SB_ELEC_SMDB_SSN0E1_QM.CommFailAlm | Communication Fail Alarm | Normal | Alarm | RDC_SB_ELEC_SMDB_SSN0E1_QM.CommFailAlm
RDC_SB_ELEC_SMDB_SSN0E1_QM.iTripAlm | Trip Alarm | Normal | Alarm | RDC_SB_ELEC_SMDB_SSN0E1_QM.iTripAlm
RDC_SB_ELEC_SMDB_SSN0E1_QM.OnOffSts | On/Off Status | OFF | ON | RDC_SB_ELEC_SMDB_SSN0E1_QM.OnOffSts
RDC_SB_ELEC_SMDB_SSN0E1_QM.OpenCloseSts | Open/Close Status | Open | Close | RDC_SB_ELEC_SMDB_SSN0E1_QM.OpenCloseSts
RDC_SB_ELEC_SMDB_SSN0E1_QM.ResetCmd | Reset Command | Normal | Reset | RDC_SB_ELEC_SMDB_SSN0E1_QM.ResetCmd
RDC_SB_ELEC_SMDB_SSN0E1_QM.TripAlm | Trip Alarm | Normal | Alarm | RDC_SB_ELEC_SMDB_SSN0E1_QM.TripAlm
RDC_SB_ELEC_SMDB_SSN0F_QM.Ack | Acknowledge Command | Normal | Ack | RDC_SB_ELEC_SMDB_SSN0F_QM.Ack
RDC_SB_ELEC_SMDB_SSN0F_QM.CommFailAlm | Communication Fail Alarm | Normal | Alarm | RDC_SB_ELEC_SMDB_SSN0F_QM.CommFailAlm
RDC_SB_ELEC_SMDB_SSN0F_QM.iTripAlm | Trip Alarm | Normal | Alarm | RDC_SB_ELEC_SMDB_SSN0F_QM.iTripAlm
RDC_SB_ELEC_SMDB_SSN0F_QM.OnOffSts | On/Off Status | OFF | ON | RDC_SB_ELEC_SMDB_SSN0F_QM.OnOffSts
RDC_SB_ELEC_SMDB_SSN0F_QM.OpenCloseSts | Open/Close Status | Open | Close | RDC_SB_ELEC_SMDB_SSN0F_QM.OpenCloseSts
RDC_SB_ELEC_SMDB_SSN0F_QM.ResetCmd | Reset Command | Normal | Reset | RDC_SB_ELEC_SMDB_SSN0F_QM.ResetCmd
RDC_SB_ELEC_SMDB_SSN0F_QM.TripAlm | Trip Alarm | Normal | Alarm | RDC_SB_ELEC_SMDB_SSN0F_QM.TripAlm
RDC_SB_ELEC_SMDB_SSN0F1_QM.Ack | Acknowledge Command | Normal | Ack | RDC_SB_ELEC_SMDB_SSN0F1_QM.Ack
RDC_SB_ELEC_SMDB_SSN0F1_QM.CommFailAlm | Communication Fail Alarm | Normal | Alarm | RDC_SB_ELEC_SMDB_SSN0F1_QM.CommFailAlm
RDC_SB_ELEC_SMDB_SSN0F1_QM.iTripAlm | Trip Alarm | Normal | Alarm | RDC_SB_ELEC_SMDB_SSN0F1_QM.iTripAlm
RDC_SB_ELEC_SMDB_SSN0F1_QM.OnOffSts | On/Off Status | OFF | ON | RDC_SB_ELEC_SMDB_SSN0F1_QM.OnOffSts
RDC_SB_ELEC_SMDB_SSN0F1_QM.OpenCloseSts | Open/Close Status | Open | Close | RDC_SB_ELEC_SMDB_SSN0F1_QM.OpenCloseSts
RDC_SB_ELEC_SMDB_SSN0F1_QM.ResetCmd | Reset Command | Normal | Reset | RDC_SB_ELEC_SMDB_SSN0F1_QM.ResetCmd
RDC_SB_ELEC_SMDB_SSN0F1_QM.TripAlm | Trip Alarm | Normal | Alarm | RDC_SB_ELEC_SMDB_SSN0F1_QM.TripAlm
RDC_SB_ELEC_SMDB_SSN1A1_QM.Ack | Acknowledge Command | Normal | Ack | RDC_SB_ELEC_SMDB_SSN1A1_QM.Ack
RDC_SB_ELEC_SMDB_SSN1A1_QM.CommFailAlm | Communication Fail Alarm | Normal | Alarm | RDC_SB_ELEC_SMDB_SSN1A1_QM.CommFailAlm
RDC_SB_ELEC_SMDB_SSN1A1_QM.iTripAlm | Trip Alarm | Normal | Alarm | RDC_SB_ELEC_SMDB_SSN1A1_QM.iTripAlm
RDC_SB_ELEC_SMDB_SSN1A1_QM.OnOffSts | On/Off Status | OFF | ON | RDC_SB_ELEC_SMDB_SSN1A1_QM.OnOffSts
RDC_SB_ELEC_SMDB_SSN1A1_QM.OpenCloseSts | Open/Close Status | Open | Close | RDC_SB_ELEC_SMDB_SSN1A1_QM.OpenCloseSts
RDC_SB_ELEC_SMDB_SSN1A1_QM.ResetCmd | Reset Command | Normal | Reset | RDC_SB_ELEC_SMDB_SSN1A1_QM.ResetCmd
RDC_SB_ELEC_SMDB_SSN1A1_QM.TripAlm | Trip Alarm | Normal | Alarm | RDC_SB_ELEC_SMDB_SSN1A1_QM.TripAlm
RDC_SB_ELEC_SMDB_SSN1D11_QM.Ack | Acknowledge Command | Normal | Ack | RDC_SB_ELEC_SMDB_SSN1D11_QM.Ack
RDC_SB_ELEC_SMDB_SSN1D11_QM.CommFailAlm | Communication Fail Alarm | Normal | Alarm | RDC_SB_ELEC_SMDB_SSN1D11_QM.CommFailAlm
RDC_SB_ELEC_SMDB_SSN1D11_QM.iTripAlm | Trip Alarm | Normal | Alarm | RDC_SB_ELEC_SMDB_SSN1D11_QM.iTripAlm
RDC_SB_ELEC_SMDB_SSN1D11_QM.OnOffSts | On/Off Status | OFF | ON | RDC_SB_ELEC_SMDB_SSN1D11_QM.OnOffSts
RDC_SB_ELEC_SMDB_SSN1D11_QM.OpenCloseSts | Open/Close Status | Open | Close | RDC_SB_ELEC_SMDB_SSN1D11_QM.OpenCloseSts
RDC_SB_ELEC_SMDB_SSN1D11_QM.ResetCmd | Reset Command | Normal | Reset | RDC_SB_ELEC_SMDB_SSN1D11_QM.ResetCmd
RDC_SB_ELEC_SMDB_SSN1D11_QM.TripAlm | Trip Alarm | Normal | Alarm | RDC_SB_ELEC_SMDB_SSN1D11_QM.TripAlm
RDC_SB_ELEC_SMDB_SSN1D12_QM.Ack | Acknowledge Command | Normal | Ack | RDC_SB_ELEC_SMDB_SSN1D12_QM.Ack
RDC_SB_ELEC_SMDB_SSN1D12_QM.CommFailAlm | Communication Fail Alarm | Normal | Alarm | RDC_SB_ELEC_SMDB_SSN1D12_QM.CommFailAlm
RDC_SB_ELEC_SMDB_SSN1D12_QM.iTripAlm | Trip Alarm | Normal | Alarm | RDC_SB_ELEC_SMDB_SSN1D12_QM.iTripAlm
RDC_SB_ELEC_SMDB_SSN1D12_QM.OnOffSts | On/Off Status | OFF | ON | RDC_SB_ELEC_SMDB_SSN1D12_QM.OnOffSts
RDC_SB_ELEC_SMDB_SSN1D12_QM.OpenCloseSts | Open/Close Status | Open | Close | RDC_SB_ELEC_SMDB_SSN1D12_QM.OpenCloseSts
RDC_SB_ELEC_SMDB_SSN1D12_QM.ResetCmd | Reset Command | Normal | Reset | RDC_SB_ELEC_SMDB_SSN1D12_QM.ResetCmd
RDC_SB_ELEC_SMDB_SSN1D12_QM.TripAlm | Trip Alarm | Normal | Alarm | RDC_SB_ELEC_SMDB_SSN1D12_QM.TripAlm
RDC_SB_ELEC_SMDB_SSN2C1_QM.Ack | Acknowledge Command | Normal | Ack | RDC_SB_ELEC_SMDB_SSN2C1_QM.Ack
RDC_SB_ELEC_SMDB_SSN2C1_QM.CommFailAlm | Communication Fail Alarm | Normal | Alarm | RDC_SB_ELEC_SMDB_SSN2C1_QM.CommFailAlm
RDC_SB_ELEC_SMDB_SSN2C1_QM.iTripAlm | Trip Alarm | Normal | Alarm | RDC_SB_ELEC_SMDB_SSN2C1_QM.iTripAlm
RDC_SB_ELEC_SMDB_SSN2C1_QM.OnOffSts | On/Off Status | OFF | ON | RDC_SB_ELEC_SMDB_SSN2C1_QM.OnOffSts
RDC_SB_ELEC_SMDB_SSN2C1_QM.OpenCloseSts | Open/Close Status | Open | Close | RDC_SB_ELEC_SMDB_SSN2C1_QM.OpenCloseSts
RDC_SB_ELEC_SMDB_SSN2C1_QM.ResetCmd | Reset Command | Normal | Reset | RDC_SB_ELEC_SMDB_SSN2C1_QM.ResetCmd
RDC_SB_ELEC_SMDB_SSN2C1_QM.TripAlm | Trip Alarm | Normal | Alarm | RDC_SB_ELEC_SMDB_SSN2C1_QM.TripAlm
RDC_SB_ELEC_SMDB_SSS0A_Q1.Ack | Acknowledge Command | Normal | Ack | RDC_SB_ELEC_SMDB_SSS0A_Q1.Ack
RDC_SB_ELEC_SMDB_SSS0A_Q1.CommFailAlm | Communication Fail Alarm | Normal | Alarm | RDC_SB_ELEC_SMDB_SSS0A_Q1.CommFailAlm
RDC_SB_ELEC_SMDB_SSS0A_Q1.iTripAlm | Trip Alarm | Normal | Alarm | RDC_SB_ELEC_SMDB_SSS0A_Q1.iTripAlm
RDC_SB_ELEC_SMDB_SSS0A_Q1.OnOffSts | On/Off Status | OFF | ON | RDC_SB_ELEC_SMDB_SSS0A_Q1.OnOffSts
RDC_SB_ELEC_SMDB_SSS0A_Q1.OpenCloseSts | Open/Close Status | Open | Close | RDC_SB_ELEC_SMDB_SSS0A_Q1.OpenCloseSts
RDC_SB_ELEC_SMDB_SSS0A_Q1.ResetCmd | Reset Command | Normal | Reset | RDC_SB_ELEC_SMDB_SSS0A_Q1.ResetCmd
RDC_SB_ELEC_SMDB_SSS0A_Q1.TripAlm | Trip Alarm | Normal | Alarm | RDC_SB_ELEC_SMDB_SSS0A_Q1.TripAlm
RDC_SB_ELEC_SMDB_SSS0A_Q2.Ack | Acknowledge Command | Normal | Ack | RDC_SB_ELEC_SMDB_SSS0A_Q2.Ack
RDC_SB_ELEC_SMDB_SSS0A_Q2.CommFailAlm | Communication Fail Alarm | Normal | Alarm | RDC_SB_ELEC_SMDB_SSS0A_Q2.CommFailAlm
RDC_SB_ELEC_SMDB_SSS0A_Q2.iTripAlm | Trip Alarm | Normal | Alarm | RDC_SB_ELEC_SMDB_SSS0A_Q2.iTripAlm
RDC_SB_ELEC_SMDB_SSS0A_Q2.OnOffSts | On/Off Status | OFF | ON | RDC_SB_ELEC_SMDB_SSS0A_Q2.OnOffSts
RDC_SB_ELEC_SMDB_SSS0A_Q2.OpenCloseSts | Open/Close Status | Open | Close | RDC_SB_ELEC_SMDB_SSS0A_Q2.OpenCloseSts
RDC_SB_ELEC_SMDB_SSS0A_Q2.ResetCmd | Reset Command | Normal | Reset | RDC_SB_ELEC_SMDB_SSS0A_Q2.ResetCmd
RDC_SB_ELEC_SMDB_SSS0A_Q2.TripAlm | Trip Alarm | Normal | Alarm | RDC_SB_ELEC_SMDB_SSS0A_Q2.TripAlm
RDC_SB_ELEC_SMDB_SSS0A_Q3.Ack | Acknowledge Command | Normal | Ack | RDC_SB_ELEC_SMDB_SSS0A_Q3.Ack
RDC_SB_ELEC_SMDB_SSS0A_Q3.CommFailAlm | Communication Fail Alarm | Normal | Alarm | RDC_SB_ELEC_SMDB_SSS0A_Q3.CommFailAlm
RDC_SB_ELEC_SMDB_SSS0A_Q3.iTripAlm | Trip Alarm | Normal | Alarm | RDC_SB_ELEC_SMDB_SSS0A_Q3.iTripAlm
RDC_SB_ELEC_SMDB_SSS0A_Q3.OnOffSts | On/Off Status | OFF | ON | RDC_SB_ELEC_SMDB_SSS0A_Q3.OnOffSts
RDC_SB_ELEC_SMDB_SSS0A_Q3.OpenCloseSts | Open/Close Status | Open | Close | RDC_SB_ELEC_SMDB_SSS0A_Q3.OpenCloseSts
RDC_SB_ELEC_SMDB_SSS0A_Q3.ResetCmd | Reset Command | Normal | Reset | RDC_SB_ELEC_SMDB_SSS0A_Q3.ResetCmd
RDC_SB_ELEC_SMDB_SSS0A_Q3.TripAlm | Trip Alarm | Normal | Alarm | RDC_SB_ELEC_SMDB_SSS0A_Q3.TripAlm
RDC_SB_ELEC_SMDB_SSS0A_Q4.Ack | Acknowledge Command | Normal | Ack | RDC_SB_ELEC_SMDB_SSS0A_Q4.Ack
RDC_SB_ELEC_SMDB_SSS0A_Q4.CommFailAlm | Communication Fail Alarm | Normal | Alarm | RDC_SB_ELEC_SMDB_SSS0A_Q4.CommFailAlm
RDC_SB_ELEC_SMDB_SSS0A_Q4.iTripAlm | Trip Alarm | Normal | Alarm | RDC_SB_ELEC_SMDB_SSS0A_Q4.iTripAlm
RDC_SB_ELEC_SMDB_SSS0A_Q4.OnOffSts | On/Off Status | OFF | ON | RDC_SB_ELEC_SMDB_SSS0A_Q4.OnOffSts
RDC_SB_ELEC_SMDB_SSS0A_Q4.OpenCloseSts | Open/Close Status | Open | Close | RDC_SB_ELEC_SMDB_SSS0A_Q4.OpenCloseSts
RDC_SB_ELEC_SMDB_SSS0A_Q4.ResetCmd | Reset Command | Normal | Reset | RDC_SB_ELEC_SMDB_SSS0A_Q4.ResetCmd
RDC_SB_ELEC_SMDB_SSS0A_Q4.TripAlm | Trip Alarm | Normal | Alarm | RDC_SB_ELEC_SMDB_SSS0A_Q4.TripAlm
RDC_SB_ELEC_SMDB_SSS0A_Q5.Ack | Acknowledge Command | Normal | Ack | RDC_SB_ELEC_SMDB_SSS0A_Q5.Ack
RDC_SB_ELEC_SMDB_SSS0A_Q5.CommFailAlm | Communication Fail Alarm | Normal | Alarm | RDC_SB_ELEC_SMDB_SSS0A_Q5.CommFailAlm
RDC_SB_ELEC_SMDB_SSS0A_Q5.iTripAlm | Trip Alarm | Normal | Alarm | RDC_SB_ELEC_SMDB_SSS0A_Q5.iTripAlm
RDC_SB_ELEC_SMDB_SSS0A_Q5.OnOffSts | On/Off Status | OFF | ON | RDC_SB_ELEC_SMDB_SSS0A_Q5.OnOffSts
RDC_SB_ELEC_SMDB_SSS0A_Q5.OpenCloseSts | Open/Close Status | Open | Close | RDC_SB_ELEC_SMDB_SSS0A_Q5.OpenCloseSts
RDC_SB_ELEC_SMDB_SSS0A_Q5.ResetCmd | Reset Command | Normal | Reset | RDC_SB_ELEC_SMDB_SSS0A_Q5.ResetCmd
RDC_SB_ELEC_SMDB_SSS0A_Q5.TripAlm | Trip Alarm | Normal | Alarm | RDC_SB_ELEC_SMDB_SSS0A_Q5.TripAlm
RDC_SB_ELEC_SMDB_SSS0A_QM.Ack | Acknowledge Command | Normal | Ack | RDC_SB_ELEC_SMDB_SSS0A_QM.Ack
RDC_SB_ELEC_SMDB_SSS0A_QM.CommFailAlm | Communication Fail Alarm | Normal | Alarm | RDC_SB_ELEC_SMDB_SSS0A_QM.CommFailAlm
RDC_SB_ELEC_SMDB_SSS0A_QM.iTripAlm | Trip Alarm | Normal | Alarm | RDC_SB_ELEC_SMDB_SSS0A_QM.iTripAlm
RDC_SB_ELEC_SMDB_SSS0A_QM.OnOffSts | On/Off Status | OFF | ON | RDC_SB_ELEC_SMDB_SSS0A_QM.OnOffSts
RDC_SB_ELEC_SMDB_SSS0A_QM.OpenCloseSts | Open/Close Status | Open | Close | RDC_SB_ELEC_SMDB_SSS0A_QM.OpenCloseSts
RDC_SB_ELEC_SMDB_SSS0A_QM.ResetCmd | Reset Command | Normal | Reset | RDC_SB_ELEC_SMDB_SSS0A_QM.ResetCmd
RDC_SB_ELEC_SMDB_SSS0A_QM.TripAlm | Trip Alarm | Normal | Alarm | RDC_SB_ELEC_SMDB_SSS0A_QM.TripAlm
RDC_SB_ELEC_SMDB_SSS0A11_Q1.Ack | Acknowledge Command | Normal | Ack | RDC_SB_ELEC_SMDB_SSS0A11_Q1.Ack
RDC_SB_ELEC_SMDB_SSS0A11_Q1.CommFailAlm | Communication Fail Alarm | Normal | Alarm | RDC_SB_ELEC_SMDB_SSS0A11_Q1.CommFailAlm
RDC_SB_ELEC_SMDB_SSS0A11_Q1.iTripAlm | Trip Alarm | Normal | Alarm | RDC_SB_ELEC_SMDB_SSS0A11_Q1.iTripAlm
RDC_SB_ELEC_SMDB_SSS0A11_Q1.OnOffSts | On/Off Status | OFF | ON | RDC_SB_ELEC_SMDB_SSS0A11_Q1.OnOffSts
RDC_SB_ELEC_SMDB_SSS0A11_Q1.OpenCloseSts | Open/Close Status | Open | Close | RDC_SB_ELEC_SMDB_SSS0A11_Q1.OpenCloseSts
RDC_SB_ELEC_SMDB_SSS0A11_Q1.ResetCmd | Reset Command | Normal | Reset | RDC_SB_ELEC_SMDB_SSS0A11_Q1.ResetCmd
RDC_SB_ELEC_SMDB_SSS0A11_Q1.TripAlm | Trip Alarm | Normal | Alarm | RDC_SB_ELEC_SMDB_SSS0A11_Q1.TripAlm
RDC_SB_ELEC_SMDB_SSS0A11_Q2.Ack | Acknowledge Command | Normal | Ack | RDC_SB_ELEC_SMDB_SSS0A11_Q2.Ack
RDC_SB_ELEC_SMDB_SSS0A11_Q2.CommFailAlm | Communication Fail Alarm | Normal | Alarm | RDC_SB_ELEC_SMDB_SSS0A11_Q2.CommFailAlm
RDC_SB_ELEC_SMDB_SSS0A11_Q2.iTripAlm | Trip Alarm | Normal | Alarm | RDC_SB_ELEC_SMDB_SSS0A11_Q2.iTripAlm
RDC_SB_ELEC_SMDB_SSS0A11_Q2.OnOffSts | On/Off Status | OFF | ON | RDC_SB_ELEC_SMDB_SSS0A11_Q2.OnOffSts
RDC_SB_ELEC_SMDB_SSS0A11_Q2.OpenCloseSts | Open/Close Status | Open | Close | RDC_SB_ELEC_SMDB_SSS0A11_Q2.OpenCloseSts
RDC_SB_ELEC_SMDB_SSS0A11_Q2.ResetCmd | Reset Command | Normal | Reset | RDC_SB_ELEC_SMDB_SSS0A11_Q2.ResetCmd
RDC_SB_ELEC_SMDB_SSS0A11_Q2.TripAlm | Trip Alarm | Normal | Alarm | RDC_SB_ELEC_SMDB_SSS0A11_Q2.TripAlm
RDC_SB_ELEC_SMDB_SSS0A11_Q3.Ack | Acknowledge Command | Normal | Ack | RDC_SB_ELEC_SMDB_SSS0A11_Q3.Ack
RDC_SB_ELEC_SMDB_SSS0A11_Q3.CommFailAlm | Communication Fail Alarm | Normal | Alarm | RDC_SB_ELEC_SMDB_SSS0A11_Q3.CommFailAlm
RDC_SB_ELEC_SMDB_SSS0A11_Q3.iTripAlm | Trip Alarm | Normal | Alarm | RDC_SB_ELEC_SMDB_SSS0A11_Q3.iTripAlm
RDC_SB_ELEC_SMDB_SSS0A11_Q3.OnOffSts | On/Off Status | OFF | ON | RDC_SB_ELEC_SMDB_SSS0A11_Q3.OnOffSts
RDC_SB_ELEC_SMDB_SSS0A11_Q3.OpenCloseSts | Open/Close Status | Open | Close | RDC_SB_ELEC_SMDB_SSS0A11_Q3.OpenCloseSts
RDC_SB_ELEC_SMDB_SSS0A11_Q3.ResetCmd | Reset Command | Normal | Reset | RDC_SB_ELEC_SMDB_SSS0A11_Q3.ResetCmd
RDC_SB_ELEC_SMDB_SSS0A11_Q3.TripAlm | Trip Alarm | Normal | Alarm | RDC_SB_ELEC_SMDB_SSS0A11_Q3.TripAlm
RDC_SB_ELEC_SMDB_SSS0A11_QM.Ack | Acknowledge Command | Normal | Ack | RDC_SB_ELEC_SMDB_SSS0A11_QM.Ack
RDC_SB_ELEC_SMDB_SSS0A11_QM.CommFailAlm | Communication Fail Alarm | Normal | Alarm | RDC_SB_ELEC_SMDB_SSS0A11_QM.CommFailAlm
RDC_SB_ELEC_SMDB_SSS0A11_QM.iTripAlm | Trip Alarm | Normal | Alarm | RDC_SB_ELEC_SMDB_SSS0A11_QM.iTripAlm
RDC_SB_ELEC_SMDB_SSS0A11_QM.OnOffSts | On/Off Status | OFF | ON | RDC_SB_ELEC_SMDB_SSS0A11_QM.OnOffSts
RDC_SB_ELEC_SMDB_SSS0A11_QM.OpenCloseSts | Open/Close Status | Open | Close | RDC_SB_ELEC_SMDB_SSS0A11_QM.OpenCloseSts
RDC_SB_ELEC_SMDB_SSS0A11_QM.ResetCmd | Reset Command | Normal | Reset | RDC_SB_ELEC_SMDB_SSS0A11_QM.ResetCmd
RDC_SB_ELEC_SMDB_SSS0A11_QM.TripAlm | Trip Alarm | Normal | Alarm | RDC_SB_ELEC_SMDB_SSS0A11_QM.TripAlm
RDC_SB_ELEC_SMDB_SSS0A12_Q1.Ack | Acknowledge Command | Normal | Ack | RDC_SB_ELEC_SMDB_SSS0A12_Q1.Ack
RDC_SB_ELEC_SMDB_SSS0A12_Q1.CommFailAlm | Communication Fail Alarm | Normal | Alarm | RDC_SB_ELEC_SMDB_SSS0A12_Q1.CommFailAlm
RDC_SB_ELEC_SMDB_SSS0A12_Q1.iTripAlm | Trip Alarm | Normal | Alarm | RDC_SB_ELEC_SMDB_SSS0A12_Q1.iTripAlm
RDC_SB_ELEC_SMDB_SSS0A12_Q1.OnOffSts | On/Off Status | OFF | ON | RDC_SB_ELEC_SMDB_SSS0A12_Q1.OnOffSts
RDC_SB_ELEC_SMDB_SSS0A12_Q1.OpenCloseSts | Open/Close Status | Open | Close | RDC_SB_ELEC_SMDB_SSS0A12_Q1.OpenCloseSts
RDC_SB_ELEC_SMDB_SSS0A12_Q1.ResetCmd | Reset Command | Normal | Reset | RDC_SB_ELEC_SMDB_SSS0A12_Q1.ResetCmd
RDC_SB_ELEC_SMDB_SSS0A12_Q1.TripAlm | Trip Alarm | Normal | Alarm | RDC_SB_ELEC_SMDB_SSS0A12_Q1.TripAlm
RDC_SB_ELEC_SMDB_SSS0A12_Q2.Ack | Acknowledge Command | Normal | Ack | RDC_SB_ELEC_SMDB_SSS0A12_Q2.Ack
RDC_SB_ELEC_SMDB_SSS0A12_Q2.CommFailAlm | Communication Fail Alarm | Normal | Alarm | RDC_SB_ELEC_SMDB_SSS0A12_Q2.CommFailAlm
RDC_SB_ELEC_SMDB_SSS0A12_Q2.iTripAlm | Trip Alarm | Normal | Alarm | RDC_SB_ELEC_SMDB_SSS0A12_Q2.iTripAlm
RDC_SB_ELEC_SMDB_SSS0A12_Q2.OnOffSts | On/Off Status | OFF | ON | RDC_SB_ELEC_SMDB_SSS0A12_Q2.OnOffSts
RDC_SB_ELEC_SMDB_SSS0A12_Q2.OpenCloseSts | Open/Close Status | Open | Close | RDC_SB_ELEC_SMDB_SSS0A12_Q2.OpenCloseSts
RDC_SB_ELEC_SMDB_SSS0A12_Q2.ResetCmd | Reset Command | Normal | Reset | RDC_SB_ELEC_SMDB_SSS0A12_Q2.ResetCmd
RDC_SB_ELEC_SMDB_SSS0A12_Q2.TripAlm | Trip Alarm | Normal | Alarm | RDC_SB_ELEC_SMDB_SSS0A12_Q2.TripAlm
RDC_SB_ELEC_SMDB_SSS0A12_Q3.Ack | Acknowledge Command | Normal | Ack | RDC_SB_ELEC_SMDB_SSS0A12_Q3.Ack
RDC_SB_ELEC_SMDB_SSS0A12_Q3.CommFailAlm | Communication Fail Alarm | Normal | Alarm | RDC_SB_ELEC_SMDB_SSS0A12_Q3.CommFailAlm
RDC_SB_ELEC_SMDB_SSS0A12_Q3.iTripAlm | Trip Alarm | Normal | Alarm | RDC_SB_ELEC_SMDB_SSS0A12_Q3.iTripAlm
RDC_SB_ELEC_SMDB_SSS0A12_Q3.OnOffSts | On/Off Status | OFF | ON | RDC_SB_ELEC_SMDB_SSS0A12_Q3.OnOffSts
RDC_SB_ELEC_SMDB_SSS0A12_Q3.OpenCloseSts | Open/Close Status | Open | Close | RDC_SB_ELEC_SMDB_SSS0A12_Q3.OpenCloseSts
RDC_SB_ELEC_SMDB_SSS0A12_Q3.ResetCmd | Reset Command | Normal | Reset | RDC_SB_ELEC_SMDB_SSS0A12_Q3.ResetCmd
RDC_SB_ELEC_SMDB_SSS0A12_Q3.TripAlm | Trip Alarm | Normal | Alarm | RDC_SB_ELEC_SMDB_SSS0A12_Q3.TripAlm
RDC_SB_ELEC_SMDB_SSS0A12_QM.Ack | Acknowledge Command | Normal | Ack | RDC_SB_ELEC_SMDB_SSS0A12_QM.Ack
RDC_SB_ELEC_SMDB_SSS0A12_QM.CommFailAlm | Communication Fail Alarm | Normal | Alarm | RDC_SB_ELEC_SMDB_SSS0A12_QM.CommFailAlm
RDC_SB_ELEC_SMDB_SSS0A12_QM.iTripAlm | Trip Alarm | Normal | Alarm | RDC_SB_ELEC_SMDB_SSS0A12_QM.iTripAlm
RDC_SB_ELEC_SMDB_SSS0A12_QM.OnOffSts | On/Off Status | OFF | ON | RDC_SB_ELEC_SMDB_SSS0A12_QM.OnOffSts
RDC_SB_ELEC_SMDB_SSS0A12_QM.OpenCloseSts | Open/Close Status | Open | Close | RDC_SB_ELEC_SMDB_SSS0A12_QM.OpenCloseSts
RDC_SB_ELEC_SMDB_SSS0A12_QM.ResetCmd | Reset Command | Normal | Reset | RDC_SB_ELEC_SMDB_SSS0A12_QM.ResetCmd
RDC_SB_ELEC_SMDB_SSS0A12_QM.TripAlm | Trip Alarm | Normal | Alarm | RDC_SB_ELEC_SMDB_SSS0A12_QM.TripAlm
RDC_SB_ELEC_SMDB_SSS0B_Q1.Ack | Acknowledge Command | Normal | Ack | RDC_SB_ELEC_SMDB_SSS0B_Q1.Ack
RDC_SB_ELEC_SMDB_SSS0B_Q1.CommFailAlm | Communication Fail Alarm | Normal | Alarm | RDC_SB_ELEC_SMDB_SSS0B_Q1.CommFailAlm
RDC_SB_ELEC_SMDB_SSS0B_Q1.iTripAlm | Trip Alarm | Normal | Alarm | RDC_SB_ELEC_SMDB_SSS0B_Q1.iTripAlm
RDC_SB_ELEC_SMDB_SSS0B_Q1.OnOffSts | On/Off Status | OFF | ON | RDC_SB_ELEC_SMDB_SSS0B_Q1.OnOffSts
RDC_SB_ELEC_SMDB_SSS0B_Q1.OpenCloseSts | Open/Close Status | Open | Close | RDC_SB_ELEC_SMDB_SSS0B_Q1.OpenCloseSts
RDC_SB_ELEC_SMDB_SSS0B_Q1.ResetCmd | Reset Command | Normal | Reset | RDC_SB_ELEC_SMDB_SSS0B_Q1.ResetCmd
RDC_SB_ELEC_SMDB_SSS0B_Q1.TripAlm | Trip Alarm | Normal | Alarm | RDC_SB_ELEC_SMDB_SSS0B_Q1.TripAlm
RDC_SB_ELEC_SMDB_SSS0B_Q2.Ack | Acknowledge Command | Normal | Ack | RDC_SB_ELEC_SMDB_SSS0B_Q2.Ack
RDC_SB_ELEC_SMDB_SSS0B_Q2.CommFailAlm | Communication Fail Alarm | Normal | Alarm | RDC_SB_ELEC_SMDB_SSS0B_Q2.CommFailAlm
RDC_SB_ELEC_SMDB_SSS0B_Q2.iTripAlm | Trip Alarm | Normal | Alarm | RDC_SB_ELEC_SMDB_SSS0B_Q2.iTripAlm
RDC_SB_ELEC_SMDB_SSS0B_Q2.OnOffSts | On/Off Status | OFF | ON | RDC_SB_ELEC_SMDB_SSS0B_Q2.OnOffSts
RDC_SB_ELEC_SMDB_SSS0B_Q2.OpenCloseSts | Open/Close Status | Open | Close | RDC_SB_ELEC_SMDB_SSS0B_Q2.OpenCloseSts
RDC_SB_ELEC_SMDB_SSS0B_Q2.ResetCmd | Reset Command | Normal | Reset | RDC_SB_ELEC_SMDB_SSS0B_Q2.ResetCmd
RDC_SB_ELEC_SMDB_SSS0B_Q2.TripAlm | Trip Alarm | Normal | Alarm | RDC_SB_ELEC_SMDB_SSS0B_Q2.TripAlm
RDC_SB_ELEC_SMDB_SSS0B_Q3.Ack | Acknowledge Command | Normal | Ack | RDC_SB_ELEC_SMDB_SSS0B_Q3.Ack
RDC_SB_ELEC_SMDB_SSS0B_Q3.CommFailAlm | Communication Fail Alarm | Normal | Alarm | RDC_SB_ELEC_SMDB_SSS0B_Q3.CommFailAlm
RDC_SB_ELEC_SMDB_SSS0B_Q3.iTripAlm | Trip Alarm | Normal | Alarm | RDC_SB_ELEC_SMDB_SSS0B_Q3.iTripAlm
RDC_SB_ELEC_SMDB_SSS0B_Q3.OnOffSts | On/Off Status | OFF | ON | RDC_SB_ELEC_SMDB_SSS0B_Q3.OnOffSts
RDC_SB_ELEC_SMDB_SSS0B_Q3.OpenCloseSts | Open/Close Status | Open | Close | RDC_SB_ELEC_SMDB_SSS0B_Q3.OpenCloseSts
RDC_SB_ELEC_SMDB_SSS0B_Q3.ResetCmd | Reset Command | Normal | Reset | RDC_SB_ELEC_SMDB_SSS0B_Q3.ResetCmd
RDC_SB_ELEC_SMDB_SSS0B_Q3.TripAlm | Trip Alarm | Normal | Alarm | RDC_SB_ELEC_SMDB_SSS0B_Q3.TripAlm
RDC_SB_ELEC_SMDB_SSS0B_Q4.Ack | Acknowledge Command | Normal | Ack | RDC_SB_ELEC_SMDB_SSS0B_Q4.Ack
RDC_SB_ELEC_SMDB_SSS0B_Q4.CommFailAlm | Communication Fail Alarm | Normal | Alarm | RDC_SB_ELEC_SMDB_SSS0B_Q4.CommFailAlm
RDC_SB_ELEC_SMDB_SSS0B_Q4.iTripAlm | Trip Alarm | Normal | Alarm | RDC_SB_ELEC_SMDB_SSS0B_Q4.iTripAlm
RDC_SB_ELEC_SMDB_SSS0B_Q4.OnOffSts | On/Off Status | OFF | ON | RDC_SB_ELEC_SMDB_SSS0B_Q4.OnOffSts
RDC_SB_ELEC_SMDB_SSS0B_Q4.OpenCloseSts | Open/Close Status | Open | Close | RDC_SB_ELEC_SMDB_SSS0B_Q4.OpenCloseSts
RDC_SB_ELEC_SMDB_SSS0B_Q4.ResetCmd | Reset Command | Normal | Reset | RDC_SB_ELEC_SMDB_SSS0B_Q4.ResetCmd
RDC_SB_ELEC_SMDB_SSS0B_Q4.TripAlm | Trip Alarm | Normal | Alarm | RDC_SB_ELEC_SMDB_SSS0B_Q4.TripAlm
RDC_SB_ELEC_SMDB_SSS0B_Q5.Ack | Acknowledge Command | Normal | Ack | RDC_SB_ELEC_SMDB_SSS0B_Q5.Ack
RDC_SB_ELEC_SMDB_SSS0B_Q5.CommFailAlm | Communication Fail Alarm | Normal | Alarm | RDC_SB_ELEC_SMDB_SSS0B_Q5.CommFailAlm
RDC_SB_ELEC_SMDB_SSS0B_Q5.iTripAlm | Trip Alarm | Normal | Alarm | RDC_SB_ELEC_SMDB_SSS0B_Q5.iTripAlm
RDC_SB_ELEC_SMDB_SSS0B_Q5.OnOffSts | On/Off Status | OFF | ON | RDC_SB_ELEC_SMDB_SSS0B_Q5.OnOffSts
RDC_SB_ELEC_SMDB_SSS0B_Q5.OpenCloseSts | Open/Close Status | Open | Close | RDC_SB_ELEC_SMDB_SSS0B_Q5.OpenCloseSts
RDC_SB_ELEC_SMDB_SSS0B_Q5.ResetCmd | Reset Command | Normal | Reset | RDC_SB_ELEC_SMDB_SSS0B_Q5.ResetCmd
RDC_SB_ELEC_SMDB_SSS0B_Q5.TripAlm | Trip Alarm | Normal | Alarm | RDC_SB_ELEC_SMDB_SSS0B_Q5.TripAlm
RDC_SB_ELEC_SMDB_SSS0B_QM.Ack | Acknowledge Command | Normal | Ack | RDC_SB_ELEC_SMDB_SSS0B_QM.Ack
RDC_SB_ELEC_SMDB_SSS0B_QM.CommFailAlm | Communication Fail Alarm | Normal | Alarm | RDC_SB_ELEC_SMDB_SSS0B_QM.CommFailAlm
RDC_SB_ELEC_SMDB_SSS0B_QM.iTripAlm | Trip Alarm | Normal | Alarm | RDC_SB_ELEC_SMDB_SSS0B_QM.iTripAlm
RDC_SB_ELEC_SMDB_SSS0B_QM.OnOffSts | On/Off Status | OFF | ON | RDC_SB_ELEC_SMDB_SSS0B_QM.OnOffSts
RDC_SB_ELEC_SMDB_SSS0B_QM.OpenCloseSts | Open/Close Status | Open | Close | RDC_SB_ELEC_SMDB_SSS0B_QM.OpenCloseSts
RDC_SB_ELEC_SMDB_SSS0B_QM.ResetCmd | Reset Command | Normal | Reset | RDC_SB_ELEC_SMDB_SSS0B_QM.ResetCmd
RDC_SB_ELEC_SMDB_SSS0B_QM.TripAlm | Trip Alarm | Normal | Alarm | RDC_SB_ELEC_SMDB_SSS0B_QM.TripAlm
RDC_SB_ELEC_SMDB_SSS0B1_Q1.Ack | Acknowledge Command | Normal | Ack | RDC_SB_ELEC_SMDB_SSS0B1_Q1.Ack
RDC_SB_ELEC_SMDB_SSS0B1_Q1.CommFailAlm | Communication Fail Alarm | Normal | Alarm | RDC_SB_ELEC_SMDB_SSS0B1_Q1.CommFailAlm
RDC_SB_ELEC_SMDB_SSS0B1_Q1.iTripAlm | Trip Alarm | Normal | Alarm | RDC_SB_ELEC_SMDB_SSS0B1_Q1.iTripAlm
RDC_SB_ELEC_SMDB_SSS0B1_Q1.OnOffSts | On/Off Status | OFF | ON | RDC_SB_ELEC_SMDB_SSS0B1_Q1.OnOffSts
RDC_SB_ELEC_SMDB_SSS0B1_Q1.OpenCloseSts | Open/Close Status | Open | Close | RDC_SB_ELEC_SMDB_SSS0B1_Q1.OpenCloseSts
RDC_SB_ELEC_SMDB_SSS0B1_Q1.ResetCmd | Reset Command | Normal | Reset | RDC_SB_ELEC_SMDB_SSS0B1_Q1.ResetCmd
RDC_SB_ELEC_SMDB_SSS0B1_Q1.TripAlm | Trip Alarm | Normal | Alarm | RDC_SB_ELEC_SMDB_SSS0B1_Q1.TripAlm
RDC_SB_ELEC_SMDB_SSS0B1_Q2.Ack | Acknowledge Command | Normal | Ack | RDC_SB_ELEC_SMDB_SSS0B1_Q2.Ack
RDC_SB_ELEC_SMDB_SSS0B1_Q2.CommFailAlm | Communication Fail Alarm | Normal | Alarm | RDC_SB_ELEC_SMDB_SSS0B1_Q2.CommFailAlm
RDC_SB_ELEC_SMDB_SSS0B1_Q2.iTripAlm | Trip Alarm | Normal | Alarm | RDC_SB_ELEC_SMDB_SSS0B1_Q2.iTripAlm
RDC_SB_ELEC_SMDB_SSS0B1_Q2.OnOffSts | On/Off Status | OFF | ON | RDC_SB_ELEC_SMDB_SSS0B1_Q2.OnOffSts
RDC_SB_ELEC_SMDB_SSS0B1_Q2.OpenCloseSts | Open/Close Status | Open | Close | RDC_SB_ELEC_SMDB_SSS0B1_Q2.OpenCloseSts
RDC_SB_ELEC_SMDB_SSS0B1_Q2.ResetCmd | Reset Command | Normal | Reset | RDC_SB_ELEC_SMDB_SSS0B1_Q2.ResetCmd
RDC_SB_ELEC_SMDB_SSS0B1_Q2.TripAlm | Trip Alarm | Normal | Alarm | RDC_SB_ELEC_SMDB_SSS0B1_Q2.TripAlm
RDC_SB_ELEC_SMDB_SSS0B1_Q3.Ack | Acknowledge Command | Normal | Ack | RDC_SB_ELEC_SMDB_SSS0B1_Q3.Ack
RDC_SB_ELEC_SMDB_SSS0B1_Q3.CommFailAlm | Communication Fail Alarm | Normal | Alarm | RDC_SB_ELEC_SMDB_SSS0B1_Q3.CommFailAlm
RDC_SB_ELEC_SMDB_SSS0B1_Q3.iTripAlm | Trip Alarm | Normal | Alarm | RDC_SB_ELEC_SMDB_SSS0B1_Q3.iTripAlm
RDC_SB_ELEC_SMDB_SSS0B1_Q3.OnOffSts | On/Off Status | OFF | ON | RDC_SB_ELEC_SMDB_SSS0B1_Q3.OnOffSts
RDC_SB_ELEC_SMDB_SSS0B1_Q3.OpenCloseSts | Open/Close Status | Open | Close | RDC_SB_ELEC_SMDB_SSS0B1_Q3.OpenCloseSts
RDC_SB_ELEC_SMDB_SSS0B1_Q3.ResetCmd | Reset Command | Normal | Reset | RDC_SB_ELEC_SMDB_SSS0B1_Q3.ResetCmd
RDC_SB_ELEC_SMDB_SSS0B1_Q3.TripAlm | Trip Alarm | Normal | Alarm | RDC_SB_ELEC_SMDB_SSS0B1_Q3.TripAlm
RDC_SB_ELEC_SMDB_SSS0B1_Q4.Ack | Acknowledge Command | Normal | Ack | RDC_SB_ELEC_SMDB_SSS0B1_Q4.Ack
RDC_SB_ELEC_SMDB_SSS0B1_Q4.CommFailAlm | Communication Fail Alarm | Normal | Alarm | RDC_SB_ELEC_SMDB_SSS0B1_Q4.CommFailAlm
RDC_SB_ELEC_SMDB_SSS0B1_Q4.iTripAlm | Trip Alarm | Normal | Alarm | RDC_SB_ELEC_SMDB_SSS0B1_Q4.iTripAlm
RDC_SB_ELEC_SMDB_SSS0B1_Q4.OnOffSts | On/Off Status | OFF | ON | RDC_SB_ELEC_SMDB_SSS0B1_Q4.OnOffSts
RDC_SB_ELEC_SMDB_SSS0B1_Q4.OpenCloseSts | Open/Close Status | Open | Close | RDC_SB_ELEC_SMDB_SSS0B1_Q4.OpenCloseSts
RDC_SB_ELEC_SMDB_SSS0B1_Q4.ResetCmd | Reset Command | Normal | Reset | RDC_SB_ELEC_SMDB_SSS0B1_Q4.ResetCmd
RDC_SB_ELEC_SMDB_SSS0B1_Q4.TripAlm | Trip Alarm | Normal | Alarm | RDC_SB_ELEC_SMDB_SSS0B1_Q4.TripAlm
RDC_SB_ELEC_SMDB_SSS0B1_Q5.Ack | Acknowledge Command | Normal | Ack | RDC_SB_ELEC_SMDB_SSS0B1_Q5.Ack
RDC_SB_ELEC_SMDB_SSS0B1_Q5.CommFailAlm | Communication Fail Alarm | Normal | Alarm | RDC_SB_ELEC_SMDB_SSS0B1_Q5.CommFailAlm
RDC_SB_ELEC_SMDB_SSS0B1_Q5.iTripAlm | Trip Alarm | Normal | Alarm | RDC_SB_ELEC_SMDB_SSS0B1_Q5.iTripAlm
RDC_SB_ELEC_SMDB_SSS0B1_Q5.OnOffSts | On/Off Status | OFF | ON | RDC_SB_ELEC_SMDB_SSS0B1_Q5.OnOffSts
RDC_SB_ELEC_SMDB_SSS0B1_Q5.OpenCloseSts | Open/Close Status | Open | Close | RDC_SB_ELEC_SMDB_SSS0B1_Q5.OpenCloseSts
RDC_SB_ELEC_SMDB_SSS0B1_Q5.ResetCmd | Reset Command | Normal | Reset | RDC_SB_ELEC_SMDB_SSS0B1_Q5.ResetCmd
RDC_SB_ELEC_SMDB_SSS0B1_Q5.TripAlm | Trip Alarm | Normal | Alarm | RDC_SB_ELEC_SMDB_SSS0B1_Q5.TripAlm
RDC_SB_ELEC_SMDB_SSS0B1_QM.Ack | Acknowledge Command | Normal | Ack | RDC_SB_ELEC_SMDB_SSS0B1_QM.Ack
RDC_SB_ELEC_SMDB_SSS0B1_QM.CommFailAlm | Communication Fail Alarm | Normal | Alarm | RDC_SB_ELEC_SMDB_SSS0B1_QM.CommFailAlm
RDC_SB_ELEC_SMDB_SSS0B1_QM.iTripAlm | Trip Alarm | Normal | Alarm | RDC_SB_ELEC_SMDB_SSS0B1_QM.iTripAlm
RDC_SB_ELEC_SMDB_SSS0B1_QM.OnOffSts | On/Off Status | OFF | ON | RDC_SB_ELEC_SMDB_SSS0B1_QM.OnOffSts
RDC_SB_ELEC_SMDB_SSS0B1_QM.OpenCloseSts | Open/Close Status | Open | Close | RDC_SB_ELEC_SMDB_SSS0B1_QM.OpenCloseSts
RDC_SB_ELEC_SMDB_SSS0B1_QM.ResetCmd | Reset Command | Normal | Reset | RDC_SB_ELEC_SMDB_SSS0B1_QM.ResetCmd
RDC_SB_ELEC_SMDB_SSS0B1_QM.TripAlm | Trip Alarm | Normal | Alarm | RDC_SB_ELEC_SMDB_SSS0B1_QM.TripAlm
RDC_SB_ELEC_SMDB_SSS0C_Q14.Ack | Acknowledge Command | Normal | Ack | RDC_SB_ELEC_SMDB_SSS0C_Q14.Ack
RDC_SB_ELEC_SMDB_SSS0C_Q14.CommFailAlm | Communication Fail Alarm | Normal | Alarm | RDC_SB_ELEC_SMDB_SSS0C_Q14.CommFailAlm
RDC_SB_ELEC_SMDB_SSS0C_Q14.iTripAlm | Trip Alarm | Normal | Alarm | RDC_SB_ELEC_SMDB_SSS0C_Q14.iTripAlm
RDC_SB_ELEC_SMDB_SSS0C_Q14.OnOffSts | On/Off Status | OFF | ON | RDC_SB_ELEC_SMDB_SSS0C_Q14.OnOffSts
RDC_SB_ELEC_SMDB_SSS0C_Q14.OpenCloseSts | Open/Close Status | Open | Close | RDC_SB_ELEC_SMDB_SSS0C_Q14.OpenCloseSts
RDC_SB_ELEC_SMDB_SSS0C_Q14.ResetCmd | Reset Command | Normal | Reset | RDC_SB_ELEC_SMDB_SSS0C_Q14.ResetCmd
RDC_SB_ELEC_SMDB_SSS0C_Q14.TripAlm | Trip Alarm | Normal | Alarm | RDC_SB_ELEC_SMDB_SSS0C_Q14.TripAlm
RDC_SB_ELEC_SMDB_SSS0C_QM.Ack | Acknowledge Command | Normal | Ack | RDC_SB_ELEC_SMDB_SSS0C_QM.Ack
RDC_SB_ELEC_SMDB_SSS0C_QM.CommFailAlm | Communication Fail Alarm | Normal | Alarm | RDC_SB_ELEC_SMDB_SSS0C_QM.CommFailAlm
RDC_SB_ELEC_SMDB_SSS0C_QM.iTripAlm | Trip Alarm | Normal | Alarm | RDC_SB_ELEC_SMDB_SSS0C_QM.iTripAlm
RDC_SB_ELEC_SMDB_SSS0C_QM.OnOffSts | On/Off Status | OFF | ON | RDC_SB_ELEC_SMDB_SSS0C_QM.OnOffSts
RDC_SB_ELEC_SMDB_SSS0C_QM.OpenCloseSts | Open/Close Status | Open | Close | RDC_SB_ELEC_SMDB_SSS0C_QM.OpenCloseSts
RDC_SB_ELEC_SMDB_SSS0C_QM.ResetCmd | Reset Command | Normal | Reset | RDC_SB_ELEC_SMDB_SSS0C_QM.ResetCmd
RDC_SB_ELEC_SMDB_SSS0C_QM.TripAlm | Trip Alarm | Normal | Alarm | RDC_SB_ELEC_SMDB_SSS0C_QM.TripAlm
RDC_SB_ELEC_SMDB_SSS0C1_Q13.Ack | Acknowledge Command | Normal | Ack | RDC_SB_ELEC_SMDB_SSS0C1_Q13.Ack
RDC_SB_ELEC_SMDB_SSS0C1_Q13.CommFailAlm | Communication Fail Alarm | Normal | Alarm | RDC_SB_ELEC_SMDB_SSS0C1_Q13.CommFailAlm
RDC_SB_ELEC_SMDB_SSS0C1_Q13.iTripAlm | Trip Alarm | Normal | Alarm | RDC_SB_ELEC_SMDB_SSS0C1_Q13.iTripAlm
RDC_SB_ELEC_SMDB_SSS0C1_Q13.OnOffSts | On/Off Status | OFF | ON | RDC_SB_ELEC_SMDB_SSS0C1_Q13.OnOffSts
RDC_SB_ELEC_SMDB_SSS0C1_Q13.OpenCloseSts | Open/Close Status | Open | Close | RDC_SB_ELEC_SMDB_SSS0C1_Q13.OpenCloseSts
RDC_SB_ELEC_SMDB_SSS0C1_Q13.ResetCmd | Reset Command | Normal | Reset | RDC_SB_ELEC_SMDB_SSS0C1_Q13.ResetCmd
RDC_SB_ELEC_SMDB_SSS0C1_Q13.TripAlm | Trip Alarm | Normal | Alarm | RDC_SB_ELEC_SMDB_SSS0C1_Q13.TripAlm
RDC_SB_ELEC_SMDB_SSS0C1_QM.Ack | Acknowledge Command | Normal | Ack | RDC_SB_ELEC_SMDB_SSS0C1_QM.Ack
RDC_SB_ELEC_SMDB_SSS0C1_QM.CommFailAlm | Communication Fail Alarm | Normal | Alarm | RDC_SB_ELEC_SMDB_SSS0C1_QM.CommFailAlm
RDC_SB_ELEC_SMDB_SSS0C1_QM.iTripAlm | Trip Alarm | Normal | Alarm | RDC_SB_ELEC_SMDB_SSS0C1_QM.iTripAlm
RDC_SB_ELEC_SMDB_SSS0C1_QM.OnOffSts | On/Off Status | OFF | ON | RDC_SB_ELEC_SMDB_SSS0C1_QM.OnOffSts
RDC_SB_ELEC_SMDB_SSS0C1_QM.OpenCloseSts | Open/Close Status | Open | Close | RDC_SB_ELEC_SMDB_SSS0C1_QM.OpenCloseSts
RDC_SB_ELEC_SMDB_SSS0C1_QM.ResetCmd | Reset Command | Normal | Reset | RDC_SB_ELEC_SMDB_SSS0C1_QM.ResetCmd
RDC_SB_ELEC_SMDB_SSS0C1_QM.TripAlm | Trip Alarm | Normal | Alarm | RDC_SB_ELEC_SMDB_SSS0C1_QM.TripAlm
RDC_SB_ELEC_SMDB_SSS0D_Q1.Ack | Acknowledge Command | Normal | Ack | RDC_SB_ELEC_SMDB_SSS0D_Q1.Ack
RDC_SB_ELEC_SMDB_SSS0D_Q1.CommFailAlm | Communication Fail Alarm | Normal | Alarm | RDC_SB_ELEC_SMDB_SSS0D_Q1.CommFailAlm
RDC_SB_ELEC_SMDB_SSS0D_Q1.iTripAlm | Trip Alarm | Normal | Alarm | RDC_SB_ELEC_SMDB_SSS0D_Q1.iTripAlm
RDC_SB_ELEC_SMDB_SSS0D_Q1.OnOffSts | On/Off Status | OFF | ON | RDC_SB_ELEC_SMDB_SSS0D_Q1.OnOffSts
RDC_SB_ELEC_SMDB_SSS0D_Q1.OpenCloseSts | Open/Close Status | Open | Close | RDC_SB_ELEC_SMDB_SSS0D_Q1.OpenCloseSts
RDC_SB_ELEC_SMDB_SSS0D_Q1.ResetCmd | Reset Command | Normal | Reset | RDC_SB_ELEC_SMDB_SSS0D_Q1.ResetCmd
RDC_SB_ELEC_SMDB_SSS0D_Q1.TripAlm | Trip Alarm | Normal | Alarm | RDC_SB_ELEC_SMDB_SSS0D_Q1.TripAlm
RDC_SB_ELEC_SMDB_SSS0D_Q2.Ack | Acknowledge Command | Normal | Ack | RDC_SB_ELEC_SMDB_SSS0D_Q2.Ack
RDC_SB_ELEC_SMDB_SSS0D_Q2.CommFailAlm | Communication Fail Alarm | Normal | Alarm | RDC_SB_ELEC_SMDB_SSS0D_Q2.CommFailAlm
RDC_SB_ELEC_SMDB_SSS0D_Q2.iTripAlm | Trip Alarm | Normal | Alarm | RDC_SB_ELEC_SMDB_SSS0D_Q2.iTripAlm
RDC_SB_ELEC_SMDB_SSS0D_Q2.OnOffSts | On/Off Status | OFF | ON | RDC_SB_ELEC_SMDB_SSS0D_Q2.OnOffSts
RDC_SB_ELEC_SMDB_SSS0D_Q2.OpenCloseSts | Open/Close Status | Open | Close | RDC_SB_ELEC_SMDB_SSS0D_Q2.OpenCloseSts
RDC_SB_ELEC_SMDB_SSS0D_Q2.ResetCmd | Reset Command | Normal | Reset | RDC_SB_ELEC_SMDB_SSS0D_Q2.ResetCmd
RDC_SB_ELEC_SMDB_SSS0D_Q2.TripAlm | Trip Alarm | Normal | Alarm | RDC_SB_ELEC_SMDB_SSS0D_Q2.TripAlm
RDC_SB_ELEC_SMDB_SSS0D_Q3.Ack | Acknowledge Command | Normal | Ack | RDC_SB_ELEC_SMDB_SSS0D_Q3.Ack
RDC_SB_ELEC_SMDB_SSS0D_Q3.CommFailAlm | Communication Fail Alarm | Normal | Alarm | RDC_SB_ELEC_SMDB_SSS0D_Q3.CommFailAlm
RDC_SB_ELEC_SMDB_SSS0D_Q3.iTripAlm | Trip Alarm | Normal | Alarm | RDC_SB_ELEC_SMDB_SSS0D_Q3.iTripAlm
RDC_SB_ELEC_SMDB_SSS0D_Q3.OnOffSts | On/Off Status | OFF | ON | RDC_SB_ELEC_SMDB_SSS0D_Q3.OnOffSts
RDC_SB_ELEC_SMDB_SSS0D_Q3.OpenCloseSts | Open/Close Status | Open | Close | RDC_SB_ELEC_SMDB_SSS0D_Q3.OpenCloseSts
RDC_SB_ELEC_SMDB_SSS0D_Q3.ResetCmd | Reset Command | Normal | Reset | RDC_SB_ELEC_SMDB_SSS0D_Q3.ResetCmd
RDC_SB_ELEC_SMDB_SSS0D_Q3.TripAlm | Trip Alarm | Normal | Alarm | RDC_SB_ELEC_SMDB_SSS0D_Q3.TripAlm
RDC_SB_ELEC_SMDB_SSS0D_Q4.Ack | Acknowledge Command | Normal | Ack | RDC_SB_ELEC_SMDB_SSS0D_Q4.Ack
RDC_SB_ELEC_SMDB_SSS0D_Q4.CommFailAlm | Communication Fail Alarm | Normal | Alarm | RDC_SB_ELEC_SMDB_SSS0D_Q4.CommFailAlm
RDC_SB_ELEC_SMDB_SSS0D_Q4.iTripAlm | Trip Alarm | Normal | Alarm | RDC_SB_ELEC_SMDB_SSS0D_Q4.iTripAlm
RDC_SB_ELEC_SMDB_SSS0D_Q4.OnOffSts | On/Off Status | OFF | ON | RDC_SB_ELEC_SMDB_SSS0D_Q4.OnOffSts
RDC_SB_ELEC_SMDB_SSS0D_Q4.OpenCloseSts | Open/Close Status | Open | Close | RDC_SB_ELEC_SMDB_SSS0D_Q4.OpenCloseSts
RDC_SB_ELEC_SMDB_SSS0D_Q4.ResetCmd | Reset Command | Normal | Reset | RDC_SB_ELEC_SMDB_SSS0D_Q4.ResetCmd
RDC_SB_ELEC_SMDB_SSS0D_Q4.TripAlm | Trip Alarm | Normal | Alarm | RDC_SB_ELEC_SMDB_SSS0D_Q4.TripAlm
RDC_SB_ELEC_SMDB_SSS0D_Q5.Ack | Acknowledge Command | Normal | Ack | RDC_SB_ELEC_SMDB_SSS0D_Q5.Ack
RDC_SB_ELEC_SMDB_SSS0D_Q5.CommFailAlm | Communication Fail Alarm | Normal | Alarm | RDC_SB_ELEC_SMDB_SSS0D_Q5.CommFailAlm
RDC_SB_ELEC_SMDB_SSS0D_Q5.iTripAlm | Trip Alarm | Normal | Alarm | RDC_SB_ELEC_SMDB_SSS0D_Q5.iTripAlm
RDC_SB_ELEC_SMDB_SSS0D_Q5.OnOffSts | On/Off Status | OFF | ON | RDC_SB_ELEC_SMDB_SSS0D_Q5.OnOffSts
RDC_SB_ELEC_SMDB_SSS0D_Q5.OpenCloseSts | Open/Close Status | Open | Close | RDC_SB_ELEC_SMDB_SSS0D_Q5.OpenCloseSts
RDC_SB_ELEC_SMDB_SSS0D_Q5.ResetCmd | Reset Command | Normal | Reset | RDC_SB_ELEC_SMDB_SSS0D_Q5.ResetCmd
RDC_SB_ELEC_SMDB_SSS0D_Q5.TripAlm | Trip Alarm | Normal | Alarm | RDC_SB_ELEC_SMDB_SSS0D_Q5.TripAlm
RDC_SB_ELEC_SMDB_SSS0D_QM.Ack | Acknowledge Command | Normal | Ack | RDC_SB_ELEC_SMDB_SSS0D_QM.Ack
RDC_SB_ELEC_SMDB_SSS0D_QM.CommFailAlm | Communication Fail Alarm | Normal | Alarm | RDC_SB_ELEC_SMDB_SSS0D_QM.CommFailAlm
RDC_SB_ELEC_SMDB_SSS0D_QM.iTripAlm | Trip Alarm | Normal | Alarm | RDC_SB_ELEC_SMDB_SSS0D_QM.iTripAlm
RDC_SB_ELEC_SMDB_SSS0D_QM.OnOffSts | On/Off Status | OFF | ON | RDC_SB_ELEC_SMDB_SSS0D_QM.OnOffSts
RDC_SB_ELEC_SMDB_SSS0D_QM.OpenCloseSts | Open/Close Status | Open | Close | RDC_SB_ELEC_SMDB_SSS0D_QM.OpenCloseSts
RDC_SB_ELEC_SMDB_SSS0D_QM.ResetCmd | Reset Command | Normal | Reset | RDC_SB_ELEC_SMDB_SSS0D_QM.ResetCmd
RDC_SB_ELEC_SMDB_SSS0D_QM.TripAlm | Trip Alarm | Normal | Alarm | RDC_SB_ELEC_SMDB_SSS0D_QM.TripAlm
RDC_SB_ELEC_SMDB_SSS0D1_Q1.Ack | Acknowledge Command | Normal | Ack | RDC_SB_ELEC_SMDB_SSS0D1_Q1.Ack
RDC_SB_ELEC_SMDB_SSS0D1_Q1.CommFailAlm | Communication Fail Alarm | Normal | Alarm | RDC_SB_ELEC_SMDB_SSS0D1_Q1.CommFailAlm
RDC_SB_ELEC_SMDB_SSS0D1_Q1.iTripAlm | Trip Alarm | Normal | Alarm | RDC_SB_ELEC_SMDB_SSS0D1_Q1.iTripAlm
RDC_SB_ELEC_SMDB_SSS0D1_Q1.OnOffSts | On/Off Status | OFF | ON | RDC_SB_ELEC_SMDB_SSS0D1_Q1.OnOffSts
RDC_SB_ELEC_SMDB_SSS0D1_Q1.OpenCloseSts | Open/Close Status | Open | Close | RDC_SB_ELEC_SMDB_SSS0D1_Q1.OpenCloseSts
RDC_SB_ELEC_SMDB_SSS0D1_Q1.ResetCmd | Reset Command | Normal | Reset | RDC_SB_ELEC_SMDB_SSS0D1_Q1.ResetCmd
RDC_SB_ELEC_SMDB_SSS0D1_Q1.TripAlm | Trip Alarm | Normal | Alarm | RDC_SB_ELEC_SMDB_SSS0D1_Q1.TripAlm
RDC_SB_ELEC_SMDB_SSS0D1_Q2.Ack | Acknowledge Command | Normal | Ack | RDC_SB_ELEC_SMDB_SSS0D1_Q2.Ack
RDC_SB_ELEC_SMDB_SSS0D1_Q2.CommFailAlm | Communication Fail Alarm | Normal | Alarm | RDC_SB_ELEC_SMDB_SSS0D1_Q2.CommFailAlm
RDC_SB_ELEC_SMDB_SSS0D1_Q2.iTripAlm | Trip Alarm | Normal | Alarm | RDC_SB_ELEC_SMDB_SSS0D1_Q2.iTripAlm
RDC_SB_ELEC_SMDB_SSS0D1_Q2.OnOffSts | On/Off Status | OFF | ON | RDC_SB_ELEC_SMDB_SSS0D1_Q2.OnOffSts
RDC_SB_ELEC_SMDB_SSS0D1_Q2.OpenCloseSts | Open/Close Status | Open | Close | RDC_SB_ELEC_SMDB_SSS0D1_Q2.OpenCloseSts
RDC_SB_ELEC_SMDB_SSS0D1_Q2.ResetCmd | Reset Command | Normal | Reset | RDC_SB_ELEC_SMDB_SSS0D1_Q2.ResetCmd
RDC_SB_ELEC_SMDB_SSS0D1_Q2.TripAlm | Trip Alarm | Normal | Alarm | RDC_SB_ELEC_SMDB_SSS0D1_Q2.TripAlm
RDC_SB_ELEC_SMDB_SSS0D1_Q3.Ack | Acknowledge Command | Normal | Ack | RDC_SB_ELEC_SMDB_SSS0D1_Q3.Ack
RDC_SB_ELEC_SMDB_SSS0D1_Q3.CommFailAlm | Communication Fail Alarm | Normal | Alarm | RDC_SB_ELEC_SMDB_SSS0D1_Q3.CommFailAlm
RDC_SB_ELEC_SMDB_SSS0D1_Q3.iTripAlm | Trip Alarm | Normal | Alarm | RDC_SB_ELEC_SMDB_SSS0D1_Q3.iTripAlm
RDC_SB_ELEC_SMDB_SSS0D1_Q3.OnOffSts | On/Off Status | OFF | ON | RDC_SB_ELEC_SMDB_SSS0D1_Q3.OnOffSts
RDC_SB_ELEC_SMDB_SSS0D1_Q3.OpenCloseSts | Open/Close Status | Open | Close | RDC_SB_ELEC_SMDB_SSS0D1_Q3.OpenCloseSts
RDC_SB_ELEC_SMDB_SSS0D1_Q3.ResetCmd | Reset Command | Normal | Reset | RDC_SB_ELEC_SMDB_SSS0D1_Q3.ResetCmd
RDC_SB_ELEC_SMDB_SSS0D1_Q3.TripAlm | Trip Alarm | Normal | Alarm | RDC_SB_ELEC_SMDB_SSS0D1_Q3.TripAlm
RDC_SB_ELEC_SMDB_SSS0D1_Q4.Ack | Acknowledge Command | Normal | Ack | RDC_SB_ELEC_SMDB_SSS0D1_Q4.Ack
RDC_SB_ELEC_SMDB_SSS0D1_Q4.CommFailAlm | Communication Fail Alarm | Normal | Alarm | RDC_SB_ELEC_SMDB_SSS0D1_Q4.CommFailAlm
RDC_SB_ELEC_SMDB_SSS0D1_Q4.iTripAlm | Trip Alarm | Normal | Alarm | RDC_SB_ELEC_SMDB_SSS0D1_Q4.iTripAlm
RDC_SB_ELEC_SMDB_SSS0D1_Q4.OnOffSts | On/Off Status | OFF | ON | RDC_SB_ELEC_SMDB_SSS0D1_Q4.OnOffSts
RDC_SB_ELEC_SMDB_SSS0D1_Q4.OpenCloseSts | Open/Close Status | Open | Close | RDC_SB_ELEC_SMDB_SSS0D1_Q4.OpenCloseSts
RDC_SB_ELEC_SMDB_SSS0D1_Q4.ResetCmd | Reset Command | Normal | Reset | RDC_SB_ELEC_SMDB_SSS0D1_Q4.ResetCmd
RDC_SB_ELEC_SMDB_SSS0D1_Q4.TripAlm | Trip Alarm | Normal | Alarm | RDC_SB_ELEC_SMDB_SSS0D1_Q4.TripAlm
RDC_SB_ELEC_SMDB_SSS0D1_Q5.Ack | Acknowledge Command | Normal | Ack | RDC_SB_ELEC_SMDB_SSS0D1_Q5.Ack
RDC_SB_ELEC_SMDB_SSS0D1_Q5.CommFailAlm | Communication Fail Alarm | Normal | Alarm | RDC_SB_ELEC_SMDB_SSS0D1_Q5.CommFailAlm
RDC_SB_ELEC_SMDB_SSS0D1_Q5.iTripAlm | Trip Alarm | Normal | Alarm | RDC_SB_ELEC_SMDB_SSS0D1_Q5.iTripAlm
RDC_SB_ELEC_SMDB_SSS0D1_Q5.OnOffSts | On/Off Status | OFF | ON | RDC_SB_ELEC_SMDB_SSS0D1_Q5.OnOffSts
RDC_SB_ELEC_SMDB_SSS0D1_Q5.OpenCloseSts | Open/Close Status | Open | Close | RDC_SB_ELEC_SMDB_SSS0D1_Q5.OpenCloseSts
RDC_SB_ELEC_SMDB_SSS0D1_Q5.ResetCmd | Reset Command | Normal | Reset | RDC_SB_ELEC_SMDB_SSS0D1_Q5.ResetCmd
RDC_SB_ELEC_SMDB_SSS0D1_Q5.TripAlm | Trip Alarm | Normal | Alarm | RDC_SB_ELEC_SMDB_SSS0D1_Q5.TripAlm
RDC_SB_ELEC_SMDB_SSS0D1_QM.Ack | Acknowledge Command | Normal | Ack | RDC_SB_ELEC_SMDB_SSS0D1_QM.Ack
RDC_SB_ELEC_SMDB_SSS0D1_QM.CommFailAlm | Communication Fail Alarm | Normal | Alarm | RDC_SB_ELEC_SMDB_SSS0D1_QM.CommFailAlm
RDC_SB_ELEC_SMDB_SSS0D1_QM.iTripAlm | Trip Alarm | Normal | Alarm | RDC_SB_ELEC_SMDB_SSS0D1_QM.iTripAlm
RDC_SB_ELEC_SMDB_SSS0D1_QM.OnOffSts | On/Off Status | OFF | ON | RDC_SB_ELEC_SMDB_SSS0D1_QM.OnOffSts
RDC_SB_ELEC_SMDB_SSS0D1_QM.OpenCloseSts | Open/Close Status | Open | Close | RDC_SB_ELEC_SMDB_SSS0D1_QM.OpenCloseSts
RDC_SB_ELEC_SMDB_SSS0D1_QM.ResetCmd | Reset Command | Normal | Reset | RDC_SB_ELEC_SMDB_SSS0D1_QM.ResetCmd
RDC_SB_ELEC_SMDB_SSS0D1_QM.TripAlm | Trip Alarm | Normal | Alarm | RDC_SB_ELEC_SMDB_SSS0D1_QM.TripAlm
RDC_SB_ELEC_SMDB_SSS0D2_Q6.Ack | Acknowledge Command | Normal | Ack | RDC_SB_ELEC_SMDB_SSS0D2_Q6.Ack
RDC_SB_ELEC_SMDB_SSS0D2_Q6.CommFailAlm | Communication Fail Alarm | Normal | Alarm | RDC_SB_ELEC_SMDB_SSS0D2_Q6.CommFailAlm
RDC_SB_ELEC_SMDB_SSS0D2_Q6.iTripAlm | Trip Alarm | Normal | Alarm | RDC_SB_ELEC_SMDB_SSS0D2_Q6.iTripAlm
RDC_SB_ELEC_SMDB_SSS0D2_Q6.OnOffSts | On/Off Status | OFF | ON | RDC_SB_ELEC_SMDB_SSS0D2_Q6.OnOffSts
RDC_SB_ELEC_SMDB_SSS0D2_Q6.OpenCloseSts | Open/Close Status | Open | Close | RDC_SB_ELEC_SMDB_SSS0D2_Q6.OpenCloseSts
RDC_SB_ELEC_SMDB_SSS0D2_Q6.ResetCmd | Reset Command | Normal | Reset | RDC_SB_ELEC_SMDB_SSS0D2_Q6.ResetCmd
RDC_SB_ELEC_SMDB_SSS0D2_Q6.TripAlm | Trip Alarm | Normal | Alarm | RDC_SB_ELEC_SMDB_SSS0D2_Q6.TripAlm
RDC_SB_ELEC_SMDB_SSS0D2_QM.Ack | Acknowledge Command | Normal | Ack | RDC_SB_ELEC_SMDB_SSS0D2_QM.Ack
RDC_SB_ELEC_SMDB_SSS0D2_QM.CommFailAlm | Communication Fail Alarm | Normal | Alarm | RDC_SB_ELEC_SMDB_SSS0D2_QM.CommFailAlm
RDC_SB_ELEC_SMDB_SSS0D2_QM.iTripAlm | Trip Alarm | Normal | Alarm | RDC_SB_ELEC_SMDB_SSS0D2_QM.iTripAlm
RDC_SB_ELEC_SMDB_SSS0D2_QM.OnOffSts | On/Off Status | OFF | ON | RDC_SB_ELEC_SMDB_SSS0D2_QM.OnOffSts
RDC_SB_ELEC_SMDB_SSS0D2_QM.OpenCloseSts | Open/Close Status | Open | Close | RDC_SB_ELEC_SMDB_SSS0D2_QM.OpenCloseSts
RDC_SB_ELEC_SMDB_SSS0D2_QM.ResetCmd | Reset Command | Normal | Reset | RDC_SB_ELEC_SMDB_SSS0D2_QM.ResetCmd
RDC_SB_ELEC_SMDB_SSS0D2_QM.TripAlm | Trip Alarm | Normal | Alarm | RDC_SB_ELEC_SMDB_SSS0D2_QM.TripAlm
RDC_SB_ELEC_SMDB_SSS0E_QM.Ack | Acknowledge Command | Normal | Ack | RDC_SB_ELEC_SMDB_SSS0E_QM.Ack
RDC_SB_ELEC_SMDB_SSS0E_QM.CommFailAlm | Communication Fail Alarm | Normal | Alarm | RDC_SB_ELEC_SMDB_SSS0E_QM.CommFailAlm
RDC_SB_ELEC_SMDB_SSS0E_QM.iTripAlm | Trip Alarm | Normal | Alarm | RDC_SB_ELEC_SMDB_SSS0E_QM.iTripAlm
RDC_SB_ELEC_SMDB_SSS0E_QM.OnOffSts | On/Off Status | OFF | ON | RDC_SB_ELEC_SMDB_SSS0E_QM.OnOffSts
RDC_SB_ELEC_SMDB_SSS0E_QM.OpenCloseSts | Open/Close Status | Open | Close | RDC_SB_ELEC_SMDB_SSS0E_QM.OpenCloseSts
RDC_SB_ELEC_SMDB_SSS0E_QM.ResetCmd | Reset Command | Normal | Reset | RDC_SB_ELEC_SMDB_SSS0E_QM.ResetCmd
RDC_SB_ELEC_SMDB_SSS0E_QM.TripAlm | Trip Alarm | Normal | Alarm | RDC_SB_ELEC_SMDB_SSS0E_QM.TripAlm
RDC_SB_ELEC_SMDB_SSS0E3_QM.Ack | Acknowledge Command | Normal | Ack | RDC_SB_ELEC_SMDB_SSS0E3_QM.Ack
RDC_SB_ELEC_SMDB_SSS0E3_QM.CommFailAlm | Communication Fail Alarm | Normal | Alarm | RDC_SB_ELEC_SMDB_SSS0E3_QM.CommFailAlm
RDC_SB_ELEC_SMDB_SSS0E3_QM.iTripAlm | Trip Alarm | Normal | Alarm | RDC_SB_ELEC_SMDB_SSS0E3_QM.iTripAlm
RDC_SB_ELEC_SMDB_SSS0E3_QM.OnOffSts | On/Off Status | OFF | ON | RDC_SB_ELEC_SMDB_SSS0E3_QM.OnOffSts
RDC_SB_ELEC_SMDB_SSS0E3_QM.OpenCloseSts | Open/Close Status | Open | Close | RDC_SB_ELEC_SMDB_SSS0E3_QM.OpenCloseSts
RDC_SB_ELEC_SMDB_SSS0E3_QM.ResetCmd | Reset Command | Normal | Reset | RDC_SB_ELEC_SMDB_SSS0E3_QM.ResetCmd
RDC_SB_ELEC_SMDB_SSS0E3_QM.TripAlm | Trip Alarm | Normal | Alarm | RDC_SB_ELEC_SMDB_SSS0E3_QM.TripAlm
RDC_SB_ELEC_SMDB_SSS0G1_Q1.Ack | Acknowledge Command | Normal | Ack | RDC_SB_ELEC_SMDB_SSS0G1_Q1.Ack
RDC_SB_ELEC_SMDB_SSS0G1_Q1.CommFailAlm | Communication Fail Alarm | Normal | Alarm | RDC_SB_ELEC_SMDB_SSS0G1_Q1.CommFailAlm
RDC_SB_ELEC_SMDB_SSS0G1_Q1.iTripAlm | Trip Alarm | Normal | Alarm | RDC_SB_ELEC_SMDB_SSS0G1_Q1.iTripAlm
RDC_SB_ELEC_SMDB_SSS0G1_Q1.OnOffSts | On/Off Status | OFF | ON | RDC_SB_ELEC_SMDB_SSS0G1_Q1.OnOffSts
RDC_SB_ELEC_SMDB_SSS0G1_Q1.OpenCloseSts | Open/Close Status | Open | Close | RDC_SB_ELEC_SMDB_SSS0G1_Q1.OpenCloseSts
RDC_SB_ELEC_SMDB_SSS0G1_Q1.ResetCmd | Reset Command | Normal | Reset | RDC_SB_ELEC_SMDB_SSS0G1_Q1.ResetCmd
RDC_SB_ELEC_SMDB_SSS0G1_Q1.TripAlm | Trip Alarm | Normal | Alarm | RDC_SB_ELEC_SMDB_SSS0G1_Q1.TripAlm
RDC_SB_ELEC_SMDB_SSS0G1_Q2.Ack | Acknowledge Command | Normal | Ack | RDC_SB_ELEC_SMDB_SSS0G1_Q2.Ack
RDC_SB_ELEC_SMDB_SSS0G1_Q2.CommFailAlm | Communication Fail Alarm | Normal | Alarm | RDC_SB_ELEC_SMDB_SSS0G1_Q2.CommFailAlm
RDC_SB_ELEC_SMDB_SSS0G1_Q2.iTripAlm | Trip Alarm | Normal | Alarm | RDC_SB_ELEC_SMDB_SSS0G1_Q2.iTripAlm
RDC_SB_ELEC_SMDB_SSS0G1_Q2.OnOffSts | On/Off Status | OFF | ON | RDC_SB_ELEC_SMDB_SSS0G1_Q2.OnOffSts
RDC_SB_ELEC_SMDB_SSS0G1_Q2.OpenCloseSts | Open/Close Status | Open | Close | RDC_SB_ELEC_SMDB_SSS0G1_Q2.OpenCloseSts
RDC_SB_ELEC_SMDB_SSS0G1_Q2.ResetCmd | Reset Command | Normal | Reset | RDC_SB_ELEC_SMDB_SSS0G1_Q2.ResetCmd
RDC_SB_ELEC_SMDB_SSS0G1_Q2.TripAlm | Trip Alarm | Normal | Alarm | RDC_SB_ELEC_SMDB_SSS0G1_Q2.TripAlm
RDC_SB_ELEC_SMDB_SSS0G1_Q3.Ack | Acknowledge Command | Normal | Ack | RDC_SB_ELEC_SMDB_SSS0G1_Q3.Ack
RDC_SB_ELEC_SMDB_SSS0G1_Q3.CommFailAlm | Communication Fail Alarm | Normal | Alarm | RDC_SB_ELEC_SMDB_SSS0G1_Q3.CommFailAlm
RDC_SB_ELEC_SMDB_SSS0G1_Q3.iTripAlm | Trip Alarm | Normal | Alarm | RDC_SB_ELEC_SMDB_SSS0G1_Q3.iTripAlm
RDC_SB_ELEC_SMDB_SSS0G1_Q3.OnOffSts | On/Off Status | OFF | ON | RDC_SB_ELEC_SMDB_SSS0G1_Q3.OnOffSts
RDC_SB_ELEC_SMDB_SSS0G1_Q3.OpenCloseSts | Open/Close Status | Open | Close | RDC_SB_ELEC_SMDB_SSS0G1_Q3.OpenCloseSts
RDC_SB_ELEC_SMDB_SSS0G1_Q3.ResetCmd | Reset Command | Normal | Reset | RDC_SB_ELEC_SMDB_SSS0G1_Q3.ResetCmd
RDC_SB_ELEC_SMDB_SSS0G1_Q3.TripAlm | Trip Alarm | Normal | Alarm | RDC_SB_ELEC_SMDB_SSS0G1_Q3.TripAlm
RDC_SB_ELEC_SMDB_SSS0G1_QM.Ack | Acknowledge Command | Normal | Ack | RDC_SB_ELEC_SMDB_SSS0G1_QM.Ack
RDC_SB_ELEC_SMDB_SSS0G1_QM.CommFailAlm | Communication Fail Alarm | Normal | Alarm | RDC_SB_ELEC_SMDB_SSS0G1_QM.CommFailAlm
RDC_SB_ELEC_SMDB_SSS0G1_QM.iTripAlm | Trip Alarm | Normal | Alarm | RDC_SB_ELEC_SMDB_SSS0G1_QM.iTripAlm
RDC_SB_ELEC_SMDB_SSS0G1_QM.OnOffSts | On/Off Status | OFF | ON | RDC_SB_ELEC_SMDB_SSS0G1_QM.OnOffSts
RDC_SB_ELEC_SMDB_SSS0G1_QM.OpenCloseSts | Open/Close Status | Open | Close | RDC_SB_ELEC_SMDB_SSS0G1_QM.OpenCloseSts
RDC_SB_ELEC_SMDB_SSS0G1_QM.ResetCmd | Reset Command | Normal | Reset | RDC_SB_ELEC_SMDB_SSS0G1_QM.ResetCmd
RDC_SB_ELEC_SMDB_SSS0G1_QM.TripAlm | Trip Alarm | Normal | Alarm | RDC_SB_ELEC_SMDB_SSS0G1_QM.TripAlm
RDC_SB_ELEC_SMDB_SSS0G2_Q1.Ack | Acknowledge Command | Normal | Ack | RDC_SB_ELEC_SMDB_SSS0G2_Q1.Ack
RDC_SB_ELEC_SMDB_SSS0G2_Q1.CommFailAlm | Communication Fail Alarm | Normal | Alarm | RDC_SB_ELEC_SMDB_SSS0G2_Q1.CommFailAlm
RDC_SB_ELEC_SMDB_SSS0G2_Q1.iTripAlm | Trip Alarm | Normal | Alarm | RDC_SB_ELEC_SMDB_SSS0G2_Q1.iTripAlm
RDC_SB_ELEC_SMDB_SSS0G2_Q1.OnOffSts | On/Off Status | OFF | ON | RDC_SB_ELEC_SMDB_SSS0G2_Q1.OnOffSts
RDC_SB_ELEC_SMDB_SSS0G2_Q1.OpenCloseSts | Open/Close Status | Open | Close | RDC_SB_ELEC_SMDB_SSS0G2_Q1.OpenCloseSts
RDC_SB_ELEC_SMDB_SSS0G2_Q1.ResetCmd | Reset Command | Normal | Reset | RDC_SB_ELEC_SMDB_SSS0G2_Q1.ResetCmd
RDC_SB_ELEC_SMDB_SSS0G2_Q1.TripAlm | Trip Alarm | Normal | Alarm | RDC_SB_ELEC_SMDB_SSS0G2_Q1.TripAlm
RDC_SB_ELEC_SMDB_SSS0G2_Q2.Ack | Acknowledge Command | Normal | Ack | RDC_SB_ELEC_SMDB_SSS0G2_Q2.Ack
RDC_SB_ELEC_SMDB_SSS0G2_Q2.CommFailAlm | Communication Fail Alarm | Normal | Alarm | RDC_SB_ELEC_SMDB_SSS0G2_Q2.CommFailAlm
RDC_SB_ELEC_SMDB_SSS0G2_Q2.iTripAlm | Trip Alarm | Normal | Alarm | RDC_SB_ELEC_SMDB_SSS0G2_Q2.iTripAlm
RDC_SB_ELEC_SMDB_SSS0G2_Q2.OnOffSts | On/Off Status | OFF | ON | RDC_SB_ELEC_SMDB_SSS0G2_Q2.OnOffSts
RDC_SB_ELEC_SMDB_SSS0G2_Q2.OpenCloseSts | Open/Close Status | Open | Close | RDC_SB_ELEC_SMDB_SSS0G2_Q2.OpenCloseSts
RDC_SB_ELEC_SMDB_SSS0G2_Q2.ResetCmd | Reset Command | Normal | Reset | RDC_SB_ELEC_SMDB_SSS0G2_Q2.ResetCmd
RDC_SB_ELEC_SMDB_SSS0G2_Q2.TripAlm | Trip Alarm | Normal | Alarm | RDC_SB_ELEC_SMDB_SSS0G2_Q2.TripAlm
RDC_SB_ELEC_SMDB_SSS0G2_Q3.Ack | Acknowledge Command | Normal | Ack | RDC_SB_ELEC_SMDB_SSS0G2_Q3.Ack
RDC_SB_ELEC_SMDB_SSS0G2_Q3.CommFailAlm | Communication Fail Alarm | Normal | Alarm | RDC_SB_ELEC_SMDB_SSS0G2_Q3.CommFailAlm
RDC_SB_ELEC_SMDB_SSS0G2_Q3.iTripAlm | Trip Alarm | Normal | Alarm | RDC_SB_ELEC_SMDB_SSS0G2_Q3.iTripAlm
RDC_SB_ELEC_SMDB_SSS0G2_Q3.OnOffSts | On/Off Status | OFF | ON | RDC_SB_ELEC_SMDB_SSS0G2_Q3.OnOffSts
RDC_SB_ELEC_SMDB_SSS0G2_Q3.OpenCloseSts | Open/Close Status | Open | Close | RDC_SB_ELEC_SMDB_SSS0G2_Q3.OpenCloseSts
RDC_SB_ELEC_SMDB_SSS0G2_Q3.ResetCmd | Reset Command | Normal | Reset | RDC_SB_ELEC_SMDB_SSS0G2_Q3.ResetCmd
RDC_SB_ELEC_SMDB_SSS0G2_Q3.TripAlm | Trip Alarm | Normal | Alarm | RDC_SB_ELEC_SMDB_SSS0G2_Q3.TripAlm
RDC_SB_ELEC_SMDB_SSS0G2_Q4.Ack | Acknowledge Command | Normal | Ack | RDC_SB_ELEC_SMDB_SSS0G2_Q4.Ack
RDC_SB_ELEC_SMDB_SSS0G2_Q4.CommFailAlm | Communication Fail Alarm | Normal | Alarm | RDC_SB_ELEC_SMDB_SSS0G2_Q4.CommFailAlm
RDC_SB_ELEC_SMDB_SSS0G2_Q4.iTripAlm | Trip Alarm | Normal | Alarm | RDC_SB_ELEC_SMDB_SSS0G2_Q4.iTripAlm
RDC_SB_ELEC_SMDB_SSS0G2_Q4.OnOffSts | On/Off Status | OFF | ON | RDC_SB_ELEC_SMDB_SSS0G2_Q4.OnOffSts
RDC_SB_ELEC_SMDB_SSS0G2_Q4.OpenCloseSts | Open/Close Status | Open | Close | RDC_SB_ELEC_SMDB_SSS0G2_Q4.OpenCloseSts
RDC_SB_ELEC_SMDB_SSS0G2_Q4.ResetCmd | Reset Command | Normal | Reset | RDC_SB_ELEC_SMDB_SSS0G2_Q4.ResetCmd
RDC_SB_ELEC_SMDB_SSS0G2_Q4.TripAlm | Trip Alarm | Normal | Alarm | RDC_SB_ELEC_SMDB_SSS0G2_Q4.TripAlm
RDC_SB_ELEC_SMDB_SSS0G2_QM.Ack | Acknowledge Command | Normal | Ack | RDC_SB_ELEC_SMDB_SSS0G2_QM.Ack
RDC_SB_ELEC_SMDB_SSS0G2_QM.CommFailAlm | Communication Fail Alarm | Normal | Alarm | RDC_SB_ELEC_SMDB_SSS0G2_QM.CommFailAlm
RDC_SB_ELEC_SMDB_SSS0G2_QM.iTripAlm | Trip Alarm | Normal | Alarm | RDC_SB_ELEC_SMDB_SSS0G2_QM.iTripAlm
RDC_SB_ELEC_SMDB_SSS0G2_QM.OnOffSts | On/Off Status | OFF | ON | RDC_SB_ELEC_SMDB_SSS0G2_QM.OnOffSts
RDC_SB_ELEC_SMDB_SSS0G2_QM.OpenCloseSts | Open/Close Status | Open | Close | RDC_SB_ELEC_SMDB_SSS0G2_QM.OpenCloseSts
RDC_SB_ELEC_SMDB_SSS0G2_QM.ResetCmd | Reset Command | Normal | Reset | RDC_SB_ELEC_SMDB_SSS0G2_QM.ResetCmd
RDC_SB_ELEC_SMDB_SSS0G2_QM.TripAlm | Trip Alarm | Normal | Alarm | RDC_SB_ELEC_SMDB_SSS0G2_QM.TripAlm
RDC_SB_ELEC_SMDB_SSS1D1_QM.Ack | Acknowledge Command | Normal | Ack | RDC_SB_ELEC_SMDB_SSS1D1_QM.Ack
RDC_SB_ELEC_SMDB_SSS1D1_QM.CommFailAlm | Communication Fail Alarm | Normal | Alarm | RDC_SB_ELEC_SMDB_SSS1D1_QM.CommFailAlm
RDC_SB_ELEC_SMDB_SSS1D1_QM.iTripAlm | Trip Alarm | Normal | Alarm | RDC_SB_ELEC_SMDB_SSS1D1_QM.iTripAlm
RDC_SB_ELEC_SMDB_SSS1D1_QM.OnOffSts | On/Off Status | OFF | ON | RDC_SB_ELEC_SMDB_SSS1D1_QM.OnOffSts
RDC_SB_ELEC_SMDB_SSS1D1_QM.OpenCloseSts | Open/Close Status | Open | Close | RDC_SB_ELEC_SMDB_SSS1D1_QM.OpenCloseSts
RDC_SB_ELEC_SMDB_SSS1D1_QM.ResetCmd | Reset Command | Normal | Reset | RDC_SB_ELEC_SMDB_SSS1D1_QM.ResetCmd
RDC_SB_ELEC_SMDB_SSS1D1_QM.TripAlm | Trip Alarm | Normal | Alarm | RDC_SB_ELEC_SMDB_SSS1D1_QM.TripAlm
RDC_SB_ELEC_SMDB_SSU0A_Q12.Ack | Acknowledge Command | Normal | Ack | RDC_SB_ELEC_SMDB_SSU0A_Q12.Ack
RDC_SB_ELEC_SMDB_SSU0A_Q12.CommFailAlm | Communication Fail Alarm | Normal | Alarm | RDC_SB_ELEC_SMDB_SSU0A_Q12.CommFailAlm
RDC_SB_ELEC_SMDB_SSU0A_Q12.iTripAlm | Trip Alarm | Normal | Alarm | RDC_SB_ELEC_SMDB_SSU0A_Q12.iTripAlm
RDC_SB_ELEC_SMDB_SSU0A_Q12.OnOffSts | On/Off Status | OFF | ON | RDC_SB_ELEC_SMDB_SSU0A_Q12.OnOffSts
RDC_SB_ELEC_SMDB_SSU0A_Q12.OpenCloseSts | Open/Close Status | Open | Close | RDC_SB_ELEC_SMDB_SSU0A_Q12.OpenCloseSts
RDC_SB_ELEC_SMDB_SSU0A_Q12.ResetCmd | Reset Command | Normal | Reset | RDC_SB_ELEC_SMDB_SSU0A_Q12.ResetCmd
RDC_SB_ELEC_SMDB_SSU0A_Q12.TripAlm | Trip Alarm | Normal | Alarm | RDC_SB_ELEC_SMDB_SSU0A_Q12.TripAlm
RDC_SB_ELEC_SMDB_SSU0A_Q13.Ack | Acknowledge Command | Normal | Ack | RDC_SB_ELEC_SMDB_SSU0A_Q13.Ack
RDC_SB_ELEC_SMDB_SSU0A_Q13.CommFailAlm | Communication Fail Alarm | Normal | Alarm | RDC_SB_ELEC_SMDB_SSU0A_Q13.CommFailAlm
RDC_SB_ELEC_SMDB_SSU0A_Q13.iTripAlm | Trip Alarm | Normal | Alarm | RDC_SB_ELEC_SMDB_SSU0A_Q13.iTripAlm
RDC_SB_ELEC_SMDB_SSU0A_Q13.OnOffSts | On/Off Status | OFF | ON | RDC_SB_ELEC_SMDB_SSU0A_Q13.OnOffSts
RDC_SB_ELEC_SMDB_SSU0A_Q13.OpenCloseSts | Open/Close Status | Open | Close | RDC_SB_ELEC_SMDB_SSU0A_Q13.OpenCloseSts
RDC_SB_ELEC_SMDB_SSU0A_Q13.ResetCmd | Reset Command | Normal | Reset | RDC_SB_ELEC_SMDB_SSU0A_Q13.ResetCmd
RDC_SB_ELEC_SMDB_SSU0A_Q13.TripAlm | Trip Alarm | Normal | Alarm | RDC_SB_ELEC_SMDB_SSU0A_Q13.TripAlm
RDC_SB_ELEC_SMDB_SSU0A_Q14.Ack | Acknowledge Command | Normal | Ack | RDC_SB_ELEC_SMDB_SSU0A_Q14.Ack
RDC_SB_ELEC_SMDB_SSU0A_Q14.CommFailAlm | Communication Fail Alarm | Normal | Alarm | RDC_SB_ELEC_SMDB_SSU0A_Q14.CommFailAlm
RDC_SB_ELEC_SMDB_SSU0A_Q14.iTripAlm | Trip Alarm | Normal | Alarm | RDC_SB_ELEC_SMDB_SSU0A_Q14.iTripAlm
RDC_SB_ELEC_SMDB_SSU0A_Q14.OnOffSts | On/Off Status | OFF | ON | RDC_SB_ELEC_SMDB_SSU0A_Q14.OnOffSts
RDC_SB_ELEC_SMDB_SSU0A_Q14.OpenCloseSts | Open/Close Status | Open | Close | RDC_SB_ELEC_SMDB_SSU0A_Q14.OpenCloseSts
RDC_SB_ELEC_SMDB_SSU0A_Q14.ResetCmd | Reset Command | Normal | Reset | RDC_SB_ELEC_SMDB_SSU0A_Q14.ResetCmd
RDC_SB_ELEC_SMDB_SSU0A_Q14.TripAlm | Trip Alarm | Normal | Alarm | RDC_SB_ELEC_SMDB_SSU0A_Q14.TripAlm
RDC_SB_ELEC_SMDB_SSU0A_Q4.Ack | Acknowledge Command | Normal | Ack | RDC_SB_ELEC_SMDB_SSU0A_Q4.Ack
RDC_SB_ELEC_SMDB_SSU0A_Q4.CommFailAlm | Communication Fail Alarm | Normal | Alarm | RDC_SB_ELEC_SMDB_SSU0A_Q4.CommFailAlm
RDC_SB_ELEC_SMDB_SSU0A_Q4.iTripAlm | Trip Alarm | Normal | Alarm | RDC_SB_ELEC_SMDB_SSU0A_Q4.iTripAlm
RDC_SB_ELEC_SMDB_SSU0A_Q4.OnOffSts | On/Off Status | OFF | ON | RDC_SB_ELEC_SMDB_SSU0A_Q4.OnOffSts
RDC_SB_ELEC_SMDB_SSU0A_Q4.OpenCloseSts | Open/Close Status | Open | Close | RDC_SB_ELEC_SMDB_SSU0A_Q4.OpenCloseSts
RDC_SB_ELEC_SMDB_SSU0A_Q4.ResetCmd | Reset Command | Normal | Reset | RDC_SB_ELEC_SMDB_SSU0A_Q4.ResetCmd
RDC_SB_ELEC_SMDB_SSU0A_Q4.TripAlm | Trip Alarm | Normal | Alarm | RDC_SB_ELEC_SMDB_SSU0A_Q4.TripAlm
RDC_SB_ELEC_SMDB_SSU0A_Q5.Ack | Acknowledge Command | Normal | Ack | RDC_SB_ELEC_SMDB_SSU0A_Q5.Ack
RDC_SB_ELEC_SMDB_SSU0A_Q5.CommFailAlm | Communication Fail Alarm | Normal | Alarm | RDC_SB_ELEC_SMDB_SSU0A_Q5.CommFailAlm
RDC_SB_ELEC_SMDB_SSU0A_Q5.iTripAlm | Trip Alarm | Normal | Alarm | RDC_SB_ELEC_SMDB_SSU0A_Q5.iTripAlm
RDC_SB_ELEC_SMDB_SSU0A_Q5.OnOffSts | On/Off Status | OFF | ON | RDC_SB_ELEC_SMDB_SSU0A_Q5.OnOffSts
RDC_SB_ELEC_SMDB_SSU0A_Q5.OpenCloseSts | Open/Close Status | Open | Close | RDC_SB_ELEC_SMDB_SSU0A_Q5.OpenCloseSts
RDC_SB_ELEC_SMDB_SSU0A_Q5.ResetCmd | Reset Command | Normal | Reset | RDC_SB_ELEC_SMDB_SSU0A_Q5.ResetCmd
RDC_SB_ELEC_SMDB_SSU0A_Q5.TripAlm | Trip Alarm | Normal | Alarm | RDC_SB_ELEC_SMDB_SSU0A_Q5.TripAlm
RDC_SB_ELEC_SMDB_SSU0A_Q6.Ack | Acknowledge Command | Normal | Ack | RDC_SB_ELEC_SMDB_SSU0A_Q6.Ack
RDC_SB_ELEC_SMDB_SSU0A_Q6.CommFailAlm | Communication Fail Alarm | Normal | Alarm | RDC_SB_ELEC_SMDB_SSU0A_Q6.CommFailAlm
RDC_SB_ELEC_SMDB_SSU0A_Q6.iTripAlm | Trip Alarm | Normal | Alarm | RDC_SB_ELEC_SMDB_SSU0A_Q6.iTripAlm
RDC_SB_ELEC_SMDB_SSU0A_Q6.OnOffSts | On/Off Status | OFF | ON | RDC_SB_ELEC_SMDB_SSU0A_Q6.OnOffSts
RDC_SB_ELEC_SMDB_SSU0A_Q6.OpenCloseSts | Open/Close Status | Open | Close | RDC_SB_ELEC_SMDB_SSU0A_Q6.OpenCloseSts
RDC_SB_ELEC_SMDB_SSU0A_Q6.ResetCmd | Reset Command | Normal | Reset | RDC_SB_ELEC_SMDB_SSU0A_Q6.ResetCmd
RDC_SB_ELEC_SMDB_SSU0A_Q6.TripAlm | Trip Alarm | Normal | Alarm | RDC_SB_ELEC_SMDB_SSU0A_Q6.TripAlm
RDC_SB_ELEC_SMDB_SSU0A_Q7.Ack | Acknowledge Command | Normal | Ack | RDC_SB_ELEC_SMDB_SSU0A_Q7.Ack
RDC_SB_ELEC_SMDB_SSU0A_Q7.CommFailAlm | Communication Fail Alarm | Normal | Alarm | RDC_SB_ELEC_SMDB_SSU0A_Q7.CommFailAlm
RDC_SB_ELEC_SMDB_SSU0A_Q7.iTripAlm | Trip Alarm | Normal | Alarm | RDC_SB_ELEC_SMDB_SSU0A_Q7.iTripAlm
RDC_SB_ELEC_SMDB_SSU0A_Q7.OnOffSts | On/Off Status | OFF | ON | RDC_SB_ELEC_SMDB_SSU0A_Q7.OnOffSts
RDC_SB_ELEC_SMDB_SSU0A_Q7.OpenCloseSts | Open/Close Status | Open | Close | RDC_SB_ELEC_SMDB_SSU0A_Q7.OpenCloseSts
RDC_SB_ELEC_SMDB_SSU0A_Q7.ResetCmd | Reset Command | Normal | Reset | RDC_SB_ELEC_SMDB_SSU0A_Q7.ResetCmd
RDC_SB_ELEC_SMDB_SSU0A_Q7.TripAlm | Trip Alarm | Normal | Alarm | RDC_SB_ELEC_SMDB_SSU0A_Q7.TripAlm
RDC_SB_ELEC_SMDB_SSU0A_QM1.Ack | Acknowledge Command | Normal | Ack | RDC_SB_ELEC_SMDB_SSU0A_QM1.Ack
RDC_SB_ELEC_SMDB_SSU0A_QM1.CommFailAlm | Communication Fail Alarm | Normal | Alarm | RDC_SB_ELEC_SMDB_SSU0A_QM1.CommFailAlm
RDC_SB_ELEC_SMDB_SSU0A_QM1.iTripAlm | Trip Alarm | Normal | Alarm | RDC_SB_ELEC_SMDB_SSU0A_QM1.iTripAlm
RDC_SB_ELEC_SMDB_SSU0A_QM1.OnOffSts | On/Off Status | OFF | ON | RDC_SB_ELEC_SMDB_SSU0A_QM1.OnOffSts
RDC_SB_ELEC_SMDB_SSU0A_QM1.OpenCloseSts | Open/Close Status | Open | Close | RDC_SB_ELEC_SMDB_SSU0A_QM1.OpenCloseSts
RDC_SB_ELEC_SMDB_SSU0A_QM1.ResetCmd | Reset Command | Normal | Reset | RDC_SB_ELEC_SMDB_SSU0A_QM1.ResetCmd
RDC_SB_ELEC_SMDB_SSU0A_QM1.TripAlm | Trip Alarm | Normal | Alarm | RDC_SB_ELEC_SMDB_SSU0A_QM1.TripAlm
RDC_SB_ELEC_SMDB_SSU0A_QM2.Ack | Acknowledge Command | Normal | Ack | RDC_SB_ELEC_SMDB_SSU0A_QM2.Ack
RDC_SB_ELEC_SMDB_SSU0A_QM2.CommFailAlm | Communication Fail Alarm | Normal | Alarm | RDC_SB_ELEC_SMDB_SSU0A_QM2.CommFailAlm
RDC_SB_ELEC_SMDB_SSU0A_QM2.iTripAlm | Trip Alarm | Normal | Alarm | RDC_SB_ELEC_SMDB_SSU0A_QM2.iTripAlm
RDC_SB_ELEC_SMDB_SSU0A_QM2.OnOffSts | On/Off Status | OFF | ON | RDC_SB_ELEC_SMDB_SSU0A_QM2.OnOffSts
RDC_SB_ELEC_SMDB_SSU0A_QM2.OpenCloseSts | Open/Close Status | Open | Close | RDC_SB_ELEC_SMDB_SSU0A_QM2.OpenCloseSts
RDC_SB_ELEC_SMDB_SSU0A_QM2.ResetCmd | Reset Command | Normal | Reset | RDC_SB_ELEC_SMDB_SSU0A_QM2.ResetCmd
RDC_SB_ELEC_SMDB_SSU0A_QM2.TripAlm | Trip Alarm | Normal | Alarm | RDC_SB_ELEC_SMDB_SSU0A_QM2.TripAlm
RDC_SB_ELEC_SMDB_SSU0A1_QM.Ack | Acknowledge Command | Normal | Ack | RDC_SB_ELEC_SMDB_SSU0A1_QM.Ack
RDC_SB_ELEC_SMDB_SSU0A1_QM.CommFailAlm | Communication Fail Alarm | Normal | Alarm | RDC_SB_ELEC_SMDB_SSU0A1_QM.CommFailAlm
RDC_SB_ELEC_SMDB_SSU0A1_QM.iTripAlm | Trip Alarm | Normal | Alarm | RDC_SB_ELEC_SMDB_SSU0A1_QM.iTripAlm
RDC_SB_ELEC_SMDB_SSU0A1_QM.OnOffSts | On/Off Status | OFF | ON | RDC_SB_ELEC_SMDB_SSU0A1_QM.OnOffSts
RDC_SB_ELEC_SMDB_SSU0A1_QM.OpenCloseSts | Open/Close Status | Open | Close | RDC_SB_ELEC_SMDB_SSU0A1_QM.OpenCloseSts
RDC_SB_ELEC_SMDB_SSU0A1_QM.ResetCmd | Reset Command | Normal | Reset | RDC_SB_ELEC_SMDB_SSU0A1_QM.ResetCmd
RDC_SB_ELEC_SMDB_SSU0A1_QM.TripAlm | Trip Alarm | Normal | Alarm | RDC_SB_ELEC_SMDB_SSU0A1_QM.TripAlm
RDC_SB_ELEC_SMDB_SSU0A2_Q12.Ack | Acknowledge Command | Normal | Ack | RDC_SB_ELEC_SMDB_SSU0A2_Q12.Ack
RDC_SB_ELEC_SMDB_SSU0A2_Q12.CommFailAlm | Communication Fail Alarm | Normal | Alarm | RDC_SB_ELEC_SMDB_SSU0A2_Q12.CommFailAlm
RDC_SB_ELEC_SMDB_SSU0A2_Q12.iTripAlm | Trip Alarm | Normal | Alarm | RDC_SB_ELEC_SMDB_SSU0A2_Q12.iTripAlm
RDC_SB_ELEC_SMDB_SSU0A2_Q12.OnOffSts | On/Off Status | OFF | ON | RDC_SB_ELEC_SMDB_SSU0A2_Q12.OnOffSts
RDC_SB_ELEC_SMDB_SSU0A2_Q12.OpenCloseSts | Open/Close Status | Open | Close | RDC_SB_ELEC_SMDB_SSU0A2_Q12.OpenCloseSts
RDC_SB_ELEC_SMDB_SSU0A2_Q12.ResetCmd | Reset Command | Normal | Reset | RDC_SB_ELEC_SMDB_SSU0A2_Q12.ResetCmd
RDC_SB_ELEC_SMDB_SSU0A2_Q12.TripAlm | Trip Alarm | Normal | Alarm | RDC_SB_ELEC_SMDB_SSU0A2_Q12.TripAlm
RDC_SB_ELEC_SMDB_SSU0A2_Q13.Ack | Acknowledge Command | Normal | Ack | RDC_SB_ELEC_SMDB_SSU0A2_Q13.Ack
RDC_SB_ELEC_SMDB_SSU0A2_Q13.CommFailAlm | Communication Fail Alarm | Normal | Alarm | RDC_SB_ELEC_SMDB_SSU0A2_Q13.CommFailAlm
RDC_SB_ELEC_SMDB_SSU0A2_Q13.iTripAlm | Trip Alarm | Normal | Alarm | RDC_SB_ELEC_SMDB_SSU0A2_Q13.iTripAlm
RDC_SB_ELEC_SMDB_SSU0A2_Q13.OnOffSts | On/Off Status | OFF | ON | RDC_SB_ELEC_SMDB_SSU0A2_Q13.OnOffSts
RDC_SB_ELEC_SMDB_SSU0A2_Q13.OpenCloseSts | Open/Close Status | Open | Close | RDC_SB_ELEC_SMDB_SSU0A2_Q13.OpenCloseSts
RDC_SB_ELEC_SMDB_SSU0A2_Q13.ResetCmd | Reset Command | Normal | Reset | RDC_SB_ELEC_SMDB_SSU0A2_Q13.ResetCmd
RDC_SB_ELEC_SMDB_SSU0A2_Q13.TripAlm | Trip Alarm | Normal | Alarm | RDC_SB_ELEC_SMDB_SSU0A2_Q13.TripAlm
RDC_SB_ELEC_SMDB_SSU0A2_Q14.Ack | Acknowledge Command | Normal | Ack | RDC_SB_ELEC_SMDB_SSU0A2_Q14.Ack
RDC_SB_ELEC_SMDB_SSU0A2_Q14.CommFailAlm | Communication Fail Alarm | Normal | Alarm | RDC_SB_ELEC_SMDB_SSU0A2_Q14.CommFailAlm
RDC_SB_ELEC_SMDB_SSU0A2_Q14.iTripAlm | Trip Alarm | Normal | Alarm | RDC_SB_ELEC_SMDB_SSU0A2_Q14.iTripAlm
RDC_SB_ELEC_SMDB_SSU0A2_Q14.OnOffSts | On/Off Status | OFF | ON | RDC_SB_ELEC_SMDB_SSU0A2_Q14.OnOffSts
RDC_SB_ELEC_SMDB_SSU0A2_Q14.OpenCloseSts | Open/Close Status | Open | Close | RDC_SB_ELEC_SMDB_SSU0A2_Q14.OpenCloseSts
RDC_SB_ELEC_SMDB_SSU0A2_Q14.ResetCmd | Reset Command | Normal | Reset | RDC_SB_ELEC_SMDB_SSU0A2_Q14.ResetCmd
RDC_SB_ELEC_SMDB_SSU0A2_Q14.TripAlm | Trip Alarm | Normal | Alarm | RDC_SB_ELEC_SMDB_SSU0A2_Q14.TripAlm
RDC_SB_ELEC_SMDB_SSU0A2_Q4.Ack | Acknowledge Command | Normal | Ack | RDC_SB_ELEC_SMDB_SSU0A2_Q4.Ack
RDC_SB_ELEC_SMDB_SSU0A2_Q4.CommFailAlm | Communication Fail Alarm | Normal | Alarm | RDC_SB_ELEC_SMDB_SSU0A2_Q4.CommFailAlm
RDC_SB_ELEC_SMDB_SSU0A2_Q4.iTripAlm | Trip Alarm | Normal | Alarm | RDC_SB_ELEC_SMDB_SSU0A2_Q4.iTripAlm
RDC_SB_ELEC_SMDB_SSU0A2_Q4.OnOffSts | On/Off Status | OFF | ON | RDC_SB_ELEC_SMDB_SSU0A2_Q4.OnOffSts
RDC_SB_ELEC_SMDB_SSU0A2_Q4.OpenCloseSts | Open/Close Status | Open | Close | RDC_SB_ELEC_SMDB_SSU0A2_Q4.OpenCloseSts
RDC_SB_ELEC_SMDB_SSU0A2_Q4.ResetCmd | Reset Command | Normal | Reset | RDC_SB_ELEC_SMDB_SSU0A2_Q4.ResetCmd
RDC_SB_ELEC_SMDB_SSU0A2_Q4.TripAlm | Trip Alarm | Normal | Alarm | RDC_SB_ELEC_SMDB_SSU0A2_Q4.TripAlm
RDC_SB_ELEC_SMDB_SSU0A2_Q5.Ack | Acknowledge Command | Normal | Ack | RDC_SB_ELEC_SMDB_SSU0A2_Q5.Ack
RDC_SB_ELEC_SMDB_SSU0A2_Q5.CommFailAlm | Communication Fail Alarm | Normal | Alarm | RDC_SB_ELEC_SMDB_SSU0A2_Q5.CommFailAlm
RDC_SB_ELEC_SMDB_SSU0A2_Q5.iTripAlm | Trip Alarm | Normal | Alarm | RDC_SB_ELEC_SMDB_SSU0A2_Q5.iTripAlm
RDC_SB_ELEC_SMDB_SSU0A2_Q5.OnOffSts | On/Off Status | OFF | ON | RDC_SB_ELEC_SMDB_SSU0A2_Q5.OnOffSts
RDC_SB_ELEC_SMDB_SSU0A2_Q5.OpenCloseSts | Open/Close Status | Open | Close | RDC_SB_ELEC_SMDB_SSU0A2_Q5.OpenCloseSts
RDC_SB_ELEC_SMDB_SSU0A2_Q5.ResetCmd | Reset Command | Normal | Reset | RDC_SB_ELEC_SMDB_SSU0A2_Q5.ResetCmd
RDC_SB_ELEC_SMDB_SSU0A2_Q5.TripAlm | Trip Alarm | Normal | Alarm | RDC_SB_ELEC_SMDB_SSU0A2_Q5.TripAlm
RDC_SB_ELEC_SMDB_SSU0A2_Q6.Ack | Acknowledge Command | Normal | Ack | RDC_SB_ELEC_SMDB_SSU0A2_Q6.Ack
RDC_SB_ELEC_SMDB_SSU0A2_Q6.CommFailAlm | Communication Fail Alarm | Normal | Alarm | RDC_SB_ELEC_SMDB_SSU0A2_Q6.CommFailAlm
RDC_SB_ELEC_SMDB_SSU0A2_Q6.iTripAlm | Trip Alarm | Normal | Alarm | RDC_SB_ELEC_SMDB_SSU0A2_Q6.iTripAlm
RDC_SB_ELEC_SMDB_SSU0A2_Q6.OnOffSts | On/Off Status | OFF | ON | RDC_SB_ELEC_SMDB_SSU0A2_Q6.OnOffSts
RDC_SB_ELEC_SMDB_SSU0A2_Q6.OpenCloseSts | Open/Close Status | Open | Close | RDC_SB_ELEC_SMDB_SSU0A2_Q6.OpenCloseSts
RDC_SB_ELEC_SMDB_SSU0A2_Q6.ResetCmd | Reset Command | Normal | Reset | RDC_SB_ELEC_SMDB_SSU0A2_Q6.ResetCmd
RDC_SB_ELEC_SMDB_SSU0A2_Q6.TripAlm | Trip Alarm | Normal | Alarm | RDC_SB_ELEC_SMDB_SSU0A2_Q6.TripAlm
RDC_SB_ELEC_SMDB_SSU0A2_Q7.Ack | Acknowledge Command | Normal | Ack | RDC_SB_ELEC_SMDB_SSU0A2_Q7.Ack
RDC_SB_ELEC_SMDB_SSU0A2_Q7.CommFailAlm | Communication Fail Alarm | Normal | Alarm | RDC_SB_ELEC_SMDB_SSU0A2_Q7.CommFailAlm
RDC_SB_ELEC_SMDB_SSU0A2_Q7.iTripAlm | Trip Alarm | Normal | Alarm | RDC_SB_ELEC_SMDB_SSU0A2_Q7.iTripAlm
RDC_SB_ELEC_SMDB_SSU0A2_Q7.OnOffSts | On/Off Status | OFF | ON | RDC_SB_ELEC_SMDB_SSU0A2_Q7.OnOffSts
RDC_SB_ELEC_SMDB_SSU0A2_Q7.OpenCloseSts | Open/Close Status | Open | Close | RDC_SB_ELEC_SMDB_SSU0A2_Q7.OpenCloseSts
RDC_SB_ELEC_SMDB_SSU0A2_Q7.ResetCmd | Reset Command | Normal | Reset | RDC_SB_ELEC_SMDB_SSU0A2_Q7.ResetCmd
RDC_SB_ELEC_SMDB_SSU0A2_Q7.TripAlm | Trip Alarm | Normal | Alarm | RDC_SB_ELEC_SMDB_SSU0A2_Q7.TripAlm
RDC_SB_ELEC_SMDB_SSU0A2_QM1.Ack | Acknowledge Command | Normal | Ack | RDC_SB_ELEC_SMDB_SSU0A2_QM1.Ack
RDC_SB_ELEC_SMDB_SSU0A2_QM1.CommFailAlm | Communication Fail Alarm | Normal | Alarm | RDC_SB_ELEC_SMDB_SSU0A2_QM1.CommFailAlm
RDC_SB_ELEC_SMDB_SSU0A2_QM1.iTripAlm | Trip Alarm | Normal | Alarm | RDC_SB_ELEC_SMDB_SSU0A2_QM1.iTripAlm
RDC_SB_ELEC_SMDB_SSU0A2_QM1.OnOffSts | On/Off Status | OFF | ON | RDC_SB_ELEC_SMDB_SSU0A2_QM1.OnOffSts
RDC_SB_ELEC_SMDB_SSU0A2_QM1.OpenCloseSts | Open/Close Status | Open | Close | RDC_SB_ELEC_SMDB_SSU0A2_QM1.OpenCloseSts
RDC_SB_ELEC_SMDB_SSU0A2_QM1.ResetCmd | Reset Command | Normal | Reset | RDC_SB_ELEC_SMDB_SSU0A2_QM1.ResetCmd
RDC_SB_ELEC_SMDB_SSU0A2_QM1.TripAlm | Trip Alarm | Normal | Alarm | RDC_SB_ELEC_SMDB_SSU0A2_QM1.TripAlm
RDC_SB_ELEC_SMDB_SSU0A2_QM2.Ack | Acknowledge Command | Normal | Ack | RDC_SB_ELEC_SMDB_SSU0A2_QM2.Ack
RDC_SB_ELEC_SMDB_SSU0A2_QM2.CommFailAlm | Communication Fail Alarm | Normal | Alarm | RDC_SB_ELEC_SMDB_SSU0A2_QM2.CommFailAlm
RDC_SB_ELEC_SMDB_SSU0A2_QM2.iTripAlm | Trip Alarm | Normal | Alarm | RDC_SB_ELEC_SMDB_SSU0A2_QM2.iTripAlm
RDC_SB_ELEC_SMDB_SSU0A2_QM2.OnOffSts | On/Off Status | OFF | ON | RDC_SB_ELEC_SMDB_SSU0A2_QM2.OnOffSts
RDC_SB_ELEC_SMDB_SSU0A2_QM2.OpenCloseSts | Open/Close Status | Open | Close | RDC_SB_ELEC_SMDB_SSU0A2_QM2.OpenCloseSts
RDC_SB_ELEC_SMDB_SSU0A2_QM2.ResetCmd | Reset Command | Normal | Reset | RDC_SB_ELEC_SMDB_SSU0A2_QM2.ResetCmd
RDC_SB_ELEC_SMDB_SSU0A2_QM2.TripAlm | Trip Alarm | Normal | Alarm | RDC_SB_ELEC_SMDB_SSU0A2_QM2.TripAlm
RDC_SB_ELEC_SMDB_SSU0B_Q1.Ack | Acknowledge Command | Normal | Ack | RDC_SB_ELEC_SMDB_SSU0B_Q1.Ack
RDC_SB_ELEC_SMDB_SSU0B_Q1.CommFailAlm | Communication Fail Alarm | Normal | Alarm | RDC_SB_ELEC_SMDB_SSU0B_Q1.CommFailAlm
RDC_SB_ELEC_SMDB_SSU0B_Q1.iTripAlm | Trip Alarm | Normal | Alarm | RDC_SB_ELEC_SMDB_SSU0B_Q1.iTripAlm
RDC_SB_ELEC_SMDB_SSU0B_Q1.OnOffSts | On/Off Status | OFF | ON | RDC_SB_ELEC_SMDB_SSU0B_Q1.OnOffSts
RDC_SB_ELEC_SMDB_SSU0B_Q1.OpenCloseSts | Open/Close Status | Open | Close | RDC_SB_ELEC_SMDB_SSU0B_Q1.OpenCloseSts
RDC_SB_ELEC_SMDB_SSU0B_Q1.ResetCmd | Reset Command | Normal | Reset | RDC_SB_ELEC_SMDB_SSU0B_Q1.ResetCmd
RDC_SB_ELEC_SMDB_SSU0B_Q1.TripAlm | Trip Alarm | Normal | Alarm | RDC_SB_ELEC_SMDB_SSU0B_Q1.TripAlm
RDC_SB_ELEC_SMDB_SSU0B_Q2.Ack | Acknowledge Command | Normal | Ack | RDC_SB_ELEC_SMDB_SSU0B_Q2.Ack
RDC_SB_ELEC_SMDB_SSU0B_Q2.CommFailAlm | Communication Fail Alarm | Normal | Alarm | RDC_SB_ELEC_SMDB_SSU0B_Q2.CommFailAlm
RDC_SB_ELEC_SMDB_SSU0B_Q2.iTripAlm | Trip Alarm | Normal | Alarm | RDC_SB_ELEC_SMDB_SSU0B_Q2.iTripAlm
RDC_SB_ELEC_SMDB_SSU0B_Q2.OnOffSts | On/Off Status | OFF | ON | RDC_SB_ELEC_SMDB_SSU0B_Q2.OnOffSts
RDC_SB_ELEC_SMDB_SSU0B_Q2.OpenCloseSts | Open/Close Status | Open | Close | RDC_SB_ELEC_SMDB_SSU0B_Q2.OpenCloseSts
RDC_SB_ELEC_SMDB_SSU0B_Q2.ResetCmd | Reset Command | Normal | Reset | RDC_SB_ELEC_SMDB_SSU0B_Q2.ResetCmd
RDC_SB_ELEC_SMDB_SSU0B_Q2.TripAlm | Trip Alarm | Normal | Alarm | RDC_SB_ELEC_SMDB_SSU0B_Q2.TripAlm
RDC_SB_ELEC_SMDB_SSU0B_QM1.Ack | Acknowledge Command | Normal | Ack | RDC_SB_ELEC_SMDB_SSU0B_QM1.Ack
RDC_SB_ELEC_SMDB_SSU0B_QM1.CommFailAlm | Communication Fail Alarm | Normal | Alarm | RDC_SB_ELEC_SMDB_SSU0B_QM1.CommFailAlm
RDC_SB_ELEC_SMDB_SSU0B_QM1.iTripAlm | Trip Alarm | Normal | Alarm | RDC_SB_ELEC_SMDB_SSU0B_QM1.iTripAlm
RDC_SB_ELEC_SMDB_SSU0B_QM1.OnOffSts | On/Off Status | OFF | ON | RDC_SB_ELEC_SMDB_SSU0B_QM1.OnOffSts
RDC_SB_ELEC_SMDB_SSU0B_QM1.OpenCloseSts | Open/Close Status | Open | Close | RDC_SB_ELEC_SMDB_SSU0B_QM1.OpenCloseSts
RDC_SB_ELEC_SMDB_SSU0B_QM1.ResetCmd | Reset Command | Normal | Reset | RDC_SB_ELEC_SMDB_SSU0B_QM1.ResetCmd
RDC_SB_ELEC_SMDB_SSU0B_QM1.TripAlm | Trip Alarm | Normal | Alarm | RDC_SB_ELEC_SMDB_SSU0B_QM1.TripAlm
RDC_SB_ELEC_SMDB_SSU0B_QM2.Ack | Acknowledge Command | Normal | Ack | RDC_SB_ELEC_SMDB_SSU0B_QM2.Ack
RDC_SB_ELEC_SMDB_SSU0B_QM2.CommFailAlm | Communication Fail Alarm | Normal | Alarm | RDC_SB_ELEC_SMDB_SSU0B_QM2.CommFailAlm
RDC_SB_ELEC_SMDB_SSU0B_QM2.iTripAlm | Trip Alarm | Normal | Alarm | RDC_SB_ELEC_SMDB_SSU0B_QM2.iTripAlm
RDC_SB_ELEC_SMDB_SSU0B_QM2.OnOffSts | On/Off Status | OFF | ON | RDC_SB_ELEC_SMDB_SSU0B_QM2.OnOffSts
RDC_SB_ELEC_SMDB_SSU0B_QM2.OpenCloseSts | Open/Close Status | Open | Close | RDC_SB_ELEC_SMDB_SSU0B_QM2.OpenCloseSts
RDC_SB_ELEC_SMDB_SSU0B_QM2.ResetCmd | Reset Command | Normal | Reset | RDC_SB_ELEC_SMDB_SSU0B_QM2.ResetCmd
RDC_SB_ELEC_SMDB_SSU0B_QM2.TripAlm | Trip Alarm | Normal | Alarm | RDC_SB_ELEC_SMDB_SSU0B_QM2.TripAlm
RDC_SB_ELEC_SMDB_SSU0B_QM3.Ack | Acknowledge Command | Normal | Ack | RDC_SB_ELEC_SMDB_SSU0B_QM3.Ack
RDC_SB_ELEC_SMDB_SSU0B_QM3.CommFailAlm | Communication Fail Alarm | Normal | Alarm | RDC_SB_ELEC_SMDB_SSU0B_QM3.CommFailAlm
RDC_SB_ELEC_SMDB_SSU0B_QM3.iTripAlm | Trip Alarm | Normal | Alarm | RDC_SB_ELEC_SMDB_SSU0B_QM3.iTripAlm
RDC_SB_ELEC_SMDB_SSU0B_QM3.OnOffSts | On/Off Status | OFF | ON | RDC_SB_ELEC_SMDB_SSU0B_QM3.OnOffSts
RDC_SB_ELEC_SMDB_SSU0B_QM3.OpenCloseSts | Open/Close Status | Open | Close | RDC_SB_ELEC_SMDB_SSU0B_QM3.OpenCloseSts
RDC_SB_ELEC_SMDB_SSU0B_QM3.ResetCmd | Reset Command | Normal | Reset | RDC_SB_ELEC_SMDB_SSU0B_QM3.ResetCmd
RDC_SB_ELEC_SMDB_SSU0B_QM3.TripAlm | Trip Alarm | Normal | Alarm | RDC_SB_ELEC_SMDB_SSU0B_QM3.TripAlm
RDC_SB_ELEC_SMDB_SSU0B1_Q1.Ack | Acknowledge Command | Normal | Ack | RDC_SB_ELEC_SMDB_SSU0B1_Q1.Ack
RDC_SB_ELEC_SMDB_SSU0B1_Q1.CommFailAlm | Communication Fail Alarm | Normal | Alarm | RDC_SB_ELEC_SMDB_SSU0B1_Q1.CommFailAlm
RDC_SB_ELEC_SMDB_SSU0B1_Q1.iTripAlm | Trip Alarm | Normal | Alarm | RDC_SB_ELEC_SMDB_SSU0B1_Q1.iTripAlm
RDC_SB_ELEC_SMDB_SSU0B1_Q1.OnOffSts | On/Off Status | OFF | ON | RDC_SB_ELEC_SMDB_SSU0B1_Q1.OnOffSts
RDC_SB_ELEC_SMDB_SSU0B1_Q1.OpenCloseSts | Open/Close Status | Open | Close | RDC_SB_ELEC_SMDB_SSU0B1_Q1.OpenCloseSts
RDC_SB_ELEC_SMDB_SSU0B1_Q1.ResetCmd | Reset Command | Normal | Reset | RDC_SB_ELEC_SMDB_SSU0B1_Q1.ResetCmd
RDC_SB_ELEC_SMDB_SSU0B1_Q1.TripAlm | Trip Alarm | Normal | Alarm | RDC_SB_ELEC_SMDB_SSU0B1_Q1.TripAlm
RDC_SB_ELEC_SMDB_SSU0B1_Q2.Ack | Acknowledge Command | Normal | Ack | RDC_SB_ELEC_SMDB_SSU0B1_Q2.Ack
RDC_SB_ELEC_SMDB_SSU0B1_Q2.CommFailAlm | Communication Fail Alarm | Normal | Alarm | RDC_SB_ELEC_SMDB_SSU0B1_Q2.CommFailAlm
RDC_SB_ELEC_SMDB_SSU0B1_Q2.iTripAlm | Trip Alarm | Normal | Alarm | RDC_SB_ELEC_SMDB_SSU0B1_Q2.iTripAlm
RDC_SB_ELEC_SMDB_SSU0B1_Q2.OnOffSts | On/Off Status | OFF | ON | RDC_SB_ELEC_SMDB_SSU0B1_Q2.OnOffSts
RDC_SB_ELEC_SMDB_SSU0B1_Q2.OpenCloseSts | Open/Close Status | Open | Close | RDC_SB_ELEC_SMDB_SSU0B1_Q2.OpenCloseSts
RDC_SB_ELEC_SMDB_SSU0B1_Q2.ResetCmd | Reset Command | Normal | Reset | RDC_SB_ELEC_SMDB_SSU0B1_Q2.ResetCmd
RDC_SB_ELEC_SMDB_SSU0B1_Q2.TripAlm | Trip Alarm | Normal | Alarm | RDC_SB_ELEC_SMDB_SSU0B1_Q2.TripAlm
RDC_SB_ELEC_SMDB_SSU0B1_QM1.Ack | Acknowledge Command | Normal | Ack | RDC_SB_ELEC_SMDB_SSU0B1_QM1.Ack
RDC_SB_ELEC_SMDB_SSU0B1_QM1.CommFailAlm | Communication Fail Alarm | Normal | Alarm | RDC_SB_ELEC_SMDB_SSU0B1_QM1.CommFailAlm
RDC_SB_ELEC_SMDB_SSU0B1_QM1.iTripAlm | Trip Alarm | Normal | Alarm | RDC_SB_ELEC_SMDB_SSU0B1_QM1.iTripAlm
RDC_SB_ELEC_SMDB_SSU0B1_QM1.OnOffSts | On/Off Status | OFF | ON | RDC_SB_ELEC_SMDB_SSU0B1_QM1.OnOffSts
RDC_SB_ELEC_SMDB_SSU0B1_QM1.OpenCloseSts | Open/Close Status | Open | Close | RDC_SB_ELEC_SMDB_SSU0B1_QM1.OpenCloseSts
RDC_SB_ELEC_SMDB_SSU0B1_QM1.ResetCmd | Reset Command | Normal | Reset | RDC_SB_ELEC_SMDB_SSU0B1_QM1.ResetCmd
RDC_SB_ELEC_SMDB_SSU0B1_QM1.TripAlm | Trip Alarm | Normal | Alarm | RDC_SB_ELEC_SMDB_SSU0B1_QM1.TripAlm
RDC_SB_ELEC_SMDB_SSU0B1_QM2.Ack | Acknowledge Command | Normal | Ack | RDC_SB_ELEC_SMDB_SSU0B1_QM2.Ack
RDC_SB_ELEC_SMDB_SSU0B1_QM2.CommFailAlm | Communication Fail Alarm | Normal | Alarm | RDC_SB_ELEC_SMDB_SSU0B1_QM2.CommFailAlm
RDC_SB_ELEC_SMDB_SSU0B1_QM2.iTripAlm | Trip Alarm | Normal | Alarm | RDC_SB_ELEC_SMDB_SSU0B1_QM2.iTripAlm
RDC_SB_ELEC_SMDB_SSU0B1_QM2.OnOffSts | On/Off Status | OFF | ON | RDC_SB_ELEC_SMDB_SSU0B1_QM2.OnOffSts
RDC_SB_ELEC_SMDB_SSU0B1_QM2.OpenCloseSts | Open/Close Status | Open | Close | RDC_SB_ELEC_SMDB_SSU0B1_QM2.OpenCloseSts
RDC_SB_ELEC_SMDB_SSU0B1_QM2.ResetCmd | Reset Command | Normal | Reset | RDC_SB_ELEC_SMDB_SSU0B1_QM2.ResetCmd
RDC_SB_ELEC_SMDB_SSU0B1_QM2.TripAlm | Trip Alarm | Normal | Alarm | RDC_SB_ELEC_SMDB_SSU0B1_QM2.TripAlm
RDC_SB_ELEC_SMDB_SSU0B1_QM3.Ack | Acknowledge Command | Normal | Ack | RDC_SB_ELEC_SMDB_SSU0B1_QM3.Ack
RDC_SB_ELEC_SMDB_SSU0B1_QM3.CommFailAlm | Communication Fail Alarm | Normal | Alarm | RDC_SB_ELEC_SMDB_SSU0B1_QM3.CommFailAlm
RDC_SB_ELEC_SMDB_SSU0B1_QM3.iTripAlm | Trip Alarm | Normal | Alarm | RDC_SB_ELEC_SMDB_SSU0B1_QM3.iTripAlm
RDC_SB_ELEC_SMDB_SSU0B1_QM3.OnOffSts | On/Off Status | OFF | ON | RDC_SB_ELEC_SMDB_SSU0B1_QM3.OnOffSts
RDC_SB_ELEC_SMDB_SSU0B1_QM3.OpenCloseSts | Open/Close Status | Open | Close | RDC_SB_ELEC_SMDB_SSU0B1_QM3.OpenCloseSts
RDC_SB_ELEC_SMDB_SSU0B1_QM3.ResetCmd | Reset Command | Normal | Reset | RDC_SB_ELEC_SMDB_SSU0B1_QM3.ResetCmd
RDC_SB_ELEC_SMDB_SSU0B1_QM3.TripAlm | Trip Alarm | Normal | Alarm | RDC_SB_ELEC_SMDB_SSU0B1_QM3.TripAlm
RDC_SB_ELEC_SMDB_SSU0D1_QM.Ack | Acknowledge Command | Normal | Ack | RDC_SB_ELEC_SMDB_SSU0D1_QM.Ack
RDC_SB_ELEC_SMDB_SSU0D1_QM.CommFailAlm | Communication Fail Alarm | Normal | Alarm | RDC_SB_ELEC_SMDB_SSU0D1_QM.CommFailAlm
RDC_SB_ELEC_SMDB_SSU0D1_QM.iTripAlm | Trip Alarm | Normal | Alarm | RDC_SB_ELEC_SMDB_SSU0D1_QM.iTripAlm
RDC_SB_ELEC_SMDB_SSU0D1_QM.OnOffSts | On/Off Status | OFF | ON | RDC_SB_ELEC_SMDB_SSU0D1_QM.OnOffSts
RDC_SB_ELEC_SMDB_SSU0D1_QM.OpenCloseSts | Open/Close Status | Open | Close | RDC_SB_ELEC_SMDB_SSU0D1_QM.OpenCloseSts
RDC_SB_ELEC_SMDB_SSU0D1_QM.ResetCmd | Reset Command | Normal | Reset | RDC_SB_ELEC_SMDB_SSU0D1_QM.ResetCmd
RDC_SB_ELEC_SMDB_SSU0D1_QM.TripAlm | Trip Alarm | Normal | Alarm | RDC_SB_ELEC_SMDB_SSU0D1_QM.TripAlm
RDC_SB_ELEC_SMDB_SSU0D2_QM.Ack | Acknowledge Command | Normal | Ack | RDC_SB_ELEC_SMDB_SSU0D2_QM.Ack
RDC_SB_ELEC_SMDB_SSU0D2_QM.CommFailAlm | Communication Fail Alarm | Normal | Alarm | RDC_SB_ELEC_SMDB_SSU0D2_QM.CommFailAlm
RDC_SB_ELEC_SMDB_SSU0D2_QM.iTripAlm | Trip Alarm | Normal | Alarm | RDC_SB_ELEC_SMDB_SSU0D2_QM.iTripAlm
RDC_SB_ELEC_SMDB_SSU0D2_QM.OnOffSts | On/Off Status | OFF | ON | RDC_SB_ELEC_SMDB_SSU0D2_QM.OnOffSts
RDC_SB_ELEC_SMDB_SSU0D2_QM.OpenCloseSts | Open/Close Status | Open | Close | RDC_SB_ELEC_SMDB_SSU0D2_QM.OpenCloseSts
RDC_SB_ELEC_SMDB_SSU0D2_QM.ResetCmd | Reset Command | Normal | Reset | RDC_SB_ELEC_SMDB_SSU0D2_QM.ResetCmd
RDC_SB_ELEC_SMDB_SSU0D2_QM.TripAlm | Trip Alarm | Normal | Alarm | RDC_SB_ELEC_SMDB_SSU0D2_QM.TripAlm
RDC_SB_ELEC_SMDB_SSU1A1_QM.Ack | Acknowledge Command | Normal | Ack | RDC_SB_ELEC_SMDB_SSU1A1_QM.Ack
RDC_SB_ELEC_SMDB_SSU1A1_QM.CommFailAlm | Communication Fail Alarm | Normal | Alarm | RDC_SB_ELEC_SMDB_SSU1A1_QM.CommFailAlm
RDC_SB_ELEC_SMDB_SSU1A1_QM.iTripAlm | Trip Alarm | Normal | Alarm | RDC_SB_ELEC_SMDB_SSU1A1_QM.iTripAlm
RDC_SB_ELEC_SMDB_SSU1A1_QM.OnOffSts | On/Off Status | OFF | ON | RDC_SB_ELEC_SMDB_SSU1A1_QM.OnOffSts
RDC_SB_ELEC_SMDB_SSU1A1_QM.OpenCloseSts | Open/Close Status | Open | Close | RDC_SB_ELEC_SMDB_SSU1A1_QM.OpenCloseSts
RDC_SB_ELEC_SMDB_SSU1A1_QM.ResetCmd | Reset Command | Normal | Reset | RDC_SB_ELEC_SMDB_SSU1A1_QM.ResetCmd
RDC_SB_ELEC_SMDB_SSU1A1_QM.TripAlm | Trip Alarm | Normal | Alarm | RDC_SB_ELEC_SMDB_SSU1A1_QM.TripAlm
RDC_SB_ELEC_SMDB_SSU1D1_QM.Ack | Acknowledge Command | Normal | Ack | RDC_SB_ELEC_SMDB_SSU1D1_QM.Ack
RDC_SB_ELEC_SMDB_SSU1D1_QM.CommFailAlm | Communication Fail Alarm | Normal | Alarm | RDC_SB_ELEC_SMDB_SSU1D1_QM.CommFailAlm
RDC_SB_ELEC_SMDB_SSU1D1_QM.iTripAlm | Trip Alarm | Normal | Alarm | RDC_SB_ELEC_SMDB_SSU1D1_QM.iTripAlm
RDC_SB_ELEC_SMDB_SSU1D1_QM.OnOffSts | On/Off Status | OFF | ON | RDC_SB_ELEC_SMDB_SSU1D1_QM.OnOffSts
RDC_SB_ELEC_SMDB_SSU1D1_QM.OpenCloseSts | Open/Close Status | Open | Close | RDC_SB_ELEC_SMDB_SSU1D1_QM.OpenCloseSts
RDC_SB_ELEC_SMDB_SSU1D1_QM.ResetCmd | Reset Command | Normal | Reset | RDC_SB_ELEC_SMDB_SSU1D1_QM.ResetCmd
RDC_SB_ELEC_SMDB_SSU1D1_QM.TripAlm | Trip Alarm | Normal | Alarm | RDC_SB_ELEC_SMDB_SSU1D1_QM.TripAlm
RDC_SB_ELVS1.CommAlm | Common Alarm | Normal | Alarm | RDC_SB_ELVS1.CommAlm
RDC_SB_ELVS1.FireAlm | Fire Alarm | Normal | Alarm | RDC_SB_ELVS1.FireAlm
RDC_SB_ELVS1.OnOffSts | On\Off Status | On | Off | RDC_SB_ELVS1.OnOffSts
RDC_SB_ELVS1.TripAlm | Trip Alarm | Normal | Trip Alarm | RDC_SB_ELVS1.TripAlm
RDC_SB_ELVS2.CommAlm | Common Alarm | Normal | Alarm | RDC_SB_ELVS2.CommAlm
RDC_SB_ELVS2.FireAlm | Fire Alarm | Normal | Alarm | RDC_SB_ELVS2.FireAlm
RDC_SB_ELVS2.OnOffSts | On\Off Status | On | Off | RDC_SB_ELVS2.OnOffSts
RDC_SB_ELVS2.TripAlm | Trip Alarm | Normal | Trip Alarm | RDC_SB_ELVS2.TripAlm
RDC_SB_FAS_Common.FireSignalAlm | Fire Alarm | Normal | Alarm | RDC_SB_FAS_Common.FireSignalAlm
RDC_SB_FAS_L0_Zone1.FireSignalAlm | Fire Alarm | Normal | Alarm | RDC_SB_FAS_L0_Zone1.FireSignalAlm
RDC_SB_FAS_L0_Zone2.FireSignalAlm | Fire Alarm | Normal | Alarm | RDC_SB_FAS_L0_Zone2.FireSignalAlm
RDC_SB_FAS_L0_Zone3.FireSignalAlm | Fire Alarm | Normal | Alarm | RDC_SB_FAS_L0_Zone3.FireSignalAlm
RDC_SB_FAS_L0_Zone4.FireSignalAlm | Fire Alarm | Normal | Alarm | RDC_SB_FAS_L0_Zone4.FireSignalAlm
RDC_SB_FAS_L0_Zone5.FireSignalAlm | Fire Alarm | Normal | Alarm | RDC_SB_FAS_L0_Zone5.FireSignalAlm
RDC_SB_FAS_L1_Zone1.FireSignalAlm | Fire Alarm | Normal | Alarm | RDC_SB_FAS_L1_Zone1.FireSignalAlm
RDC_SB_FAS_L1_Zone2.FireSignalAlm | Fire Alarm | Normal | Alarm | RDC_SB_FAS_L1_Zone2.FireSignalAlm
RDC_SB_FAS_L1_Zone3.FireSignalAlm | Fire Alarm | Normal | Alarm | RDC_SB_FAS_L1_Zone3.FireSignalAlm
RDC_SB_FAS_L1_Zone4.FireSignalAlm | Fire Alarm | Normal | Alarm | RDC_SB_FAS_L1_Zone4.FireSignalAlm
RDC_SB_FAS_L1_Zone5.FireSignalAlm | Fire Alarm | Normal | Alarm | RDC_SB_FAS_L1_Zone5.FireSignalAlm
RDC_SB_FAS_L2_Zone1.FireSignalAlm | Fire Alarm | Normal | Alarm | RDC_SB_FAS_L2_Zone1.FireSignalAlm
RDC_SB_FAS_L2_Zone2.FireSignalAlm | Fire Alarm | Normal | Alarm | RDC_SB_FAS_L2_Zone2.FireSignalAlm
RDC_SB_FAS_L2_Zone3.FireSignalAlm | Fire Alarm | Normal | Alarm | RDC_SB_FAS_L2_Zone3.FireSignalAlm
RDC_SB_GF_CAV0004.iCommFail | Communication Fail Alarm | Normal | Alarm | RDC_SB_GF_CAV0004.iCommFail
RDC_SB_GF_CAV0004.OccSts | Occupied Status | Occ. | Un Occ | RDC_SB_GF_CAV0004.OccSts
RDC_SB_GF_CAV0005.iCommFail | Communication Fail Alarm | Normal | Alarm | RDC_SB_GF_CAV0005.iCommFail
RDC_SB_GF_CAV0005.OccSts | Occupied Status | Occ. | Un Occ | RDC_SB_GF_CAV0005.OccSts
RDC_SB_GF_CAV0006.iCommFail | Communication Fail Alarm | Normal | Alarm | RDC_SB_GF_CAV0006.iCommFail
RDC_SB_GF_CAV0006.OccSts | Occupied Status | Occ. | Un Occ | RDC_SB_GF_CAV0006.OccSts
RDC_SB_GF_CAV0015.iCommFail | Communication Fail Alarm | Normal | Alarm | RDC_SB_GF_CAV0015.iCommFail
RDC_SB_GF_CAV0015.OccSts | Occupied Status | Occ. | Un Occ | RDC_SB_GF_CAV0015.OccSts
RDC_SB_GF_CAV0020.iCommFail | Communication Fail Alarm | Normal | Alarm | RDC_SB_GF_CAV0020.iCommFail
RDC_SB_GF_CAV0020.OccSts | Occupied Status | Occ. | Un Occ | RDC_SB_GF_CAV0020.OccSts
RDC_SB_GF_CAV0021.iCommFail | Communication Fail Alarm | Normal | Alarm | RDC_SB_GF_CAV0021.iCommFail
RDC_SB_GF_CAV0021.OccSts | Occupied Status | Occ. | Un Occ | RDC_SB_GF_CAV0021.OccSts
RDC_SB_GF_CAV0022.iCommFail | Communication Fail Alarm | Normal | Alarm | RDC_SB_GF_CAV0022.iCommFail
RDC_SB_GF_CAV0022.OccSts | Occupied Status | Occ. | Un Occ | RDC_SB_GF_CAV0022.OccSts
RDC_SB_GF_CAV0023.iCommFail | Communication Fail Alarm | Normal | Alarm | RDC_SB_GF_CAV0023.iCommFail
RDC_SB_GF_CAV0023.OccSts | Occupied Status | Occ. | Un Occ | RDC_SB_GF_CAV0023.OccSts
RDC_SB_GF_CAV0024.iCommFail | Communication Fail Alarm | Normal | Alarm | RDC_SB_GF_CAV0024.iCommFail
RDC_SB_GF_CAV0024.OccSts | Occupied Status | Occ. | Un Occ | RDC_SB_GF_CAV0024.OccSts
RDC_SB_GF_CAV1001.iCommFail | Communication Fail Alarm | Normal | Alarm | RDC_SB_GF_CAV1001.iCommFail
RDC_SB_GF_CAV1001.OccSts | Occupied Status | Occ. | Un Occ | RDC_SB_GF_CAV1001.OccSts
RDC_SB_GF_CAV1002.iCommFail | Communication Fail Alam | Normal | Alarm | RDC_SB_GF_CAV1002.iCommFail
RDC_SB_GF_CAV1005.iCommFail | Communication Fail Alarm | Normal | Alarm | RDC_SB_GF_CAV1005.iCommFail
RDC_SB_GF_CAV1005.OccSts | Occupied Status | Occ. | Un Occ | RDC_SB_GF_CAV1005.OccSts
RDC_SB_GF_CAV1006.iCommFail | Communication Fail Alarm | Normal | Alarm | RDC_SB_GF_CAV1006.iCommFail
RDC_SB_GF_CAV1006.OccSts | Occupied Status | Occ. | Un Occ | RDC_SB_GF_CAV1006.OccSts
RDC_SB_GF_CAV1007.iCommFail | Communication Fail Alam | Normal | Alarm | RDC_SB_GF_CAV1007.iCommFail
RDC_SB_GF_CAV1009.iCommFail | Communication Fail Alarm | Normal | Alarm | RDC_SB_GF_CAV1009.iCommFail
RDC_SB_GF_CAV1009.OccSts | Occupied Status | Occ. | Un Occ | RDC_SB_GF_CAV1009.OccSts
RDC_SB_GF_CAV2001.iCommFail | Communication Fail Alarm | Normal | Alarm | RDC_SB_GF_CAV2001.iCommFail
RDC_SB_GF_CAV2001.OccSts | Occupied Status | Occ. | Un Occ | RDC_SB_GF_CAV2001.OccSts
RDC_SB_GF_FCU0001.CommAlm | Communication Alarm | Alarm | Normal | RDC_SB_GF_FCU0001.CommAlm
RDC_SB_GF_FCU0001.OccSts | Occupied Status | Occ. | Un Occ. | RDC_SB_GF_FCU0001.OccSts
RDC_SB_GF_FCU0001.SPSel | Setpoint Selection | SCADA | Rm Unit | RDC_SB_GF_FCU0001.SPSel
RDC_SB_GF_FCU0001.TempDevAlm | Temperature Deviation Alarm | Normal | Alarm | RDC_SB_GF_FCU0001.TempDevAlm
RDC_SB_GF_FCU0001.TripAlm | Trip Alarm | Normal | Alarm | RDC_SB_GF_FCU0001.TripAlm
RDC_SB_GF_FCU1001.CommAlm | Communication Alarm | Alarm | Normal | RDC_SB_GF_FCU1001.CommAlm
RDC_SB_GF_FCU1001.OccSts | Occupied Status | Occ. | Un Occ. | RDC_SB_GF_FCU1001.OccSts
RDC_SB_GF_FCU1001.SPSel | Setpoint Selection | SCADA | Rm Unit | RDC_SB_GF_FCU1001.SPSel
RDC_SB_GF_FCU1001.TempDevAlm | Temperature Deviation Alarm | Normal | Alarm | RDC_SB_GF_FCU1001.TempDevAlm
RDC_SB_GF_FCU1001.TripAlm | Trip Alarm | Normal | Alarm | RDC_SB_GF_FCU1001.TripAlm
RDC_SB_GF_FCU1002.CommAlm | Communication Alarm | Alarm | Normal | RDC_SB_GF_FCU1002.CommAlm
RDC_SB_GF_FCU1002.OccSts | Occupied Status | Occ. | Un Occ. | RDC_SB_GF_FCU1002.OccSts
RDC_SB_GF_FCU1002.SPSel | Setpoint Selection | SCADA | Rm Unit | RDC_SB_GF_FCU1002.SPSel
RDC_SB_GF_FCU1002.TempDevAlm | Temperature Deviation Alarm | Normal | Alarm | RDC_SB_GF_FCU1002.TempDevAlm
RDC_SB_GF_FCU1002.TripAlm | Trip Alarm | Normal | Alarm | RDC_SB_GF_FCU1002.TripAlm
RDC_SB_GF_FCU1003.CommAlm | Communication Alarm | Alarm | Normal | RDC_SB_GF_FCU1003.CommAlm
RDC_SB_GF_FCU1003.OccSts | Occupied Status | Occ. | Un Occ. | RDC_SB_GF_FCU1003.OccSts
RDC_SB_GF_FCU1003.SPSel | Setpoint Selection | SCADA | Rm Unit | RDC_SB_GF_FCU1003.SPSel
RDC_SB_GF_FCU1003.TempDevAlm | Temperature Deviation Alarm | Normal | Alarm | RDC_SB_GF_FCU1003.TempDevAlm
RDC_SB_GF_FCU1003.TripAlm | Trip Alarm | Normal | Alarm | RDC_SB_GF_FCU1003.TripAlm
RDC_SB_GF_FCU1004.CommAlm | Communication Alarm | Alarm | Normal | RDC_SB_GF_FCU1004.CommAlm
RDC_SB_GF_FCU1004.OccSts | Occupied Status | Occ. | Un Occ. | RDC_SB_GF_FCU1004.OccSts
RDC_SB_GF_FCU1004.SPSel | Setpoint Selection | SCADA | Rm Unit | RDC_SB_GF_FCU1004.SPSel
RDC_SB_GF_FCU1004.TempDevAlm | Temperature Deviation Alarm | Normal | Alarm | RDC_SB_GF_FCU1004.TempDevAlm
RDC_SB_GF_FCU1004.TripAlm | Trip Alarm | Normal | Alarm | RDC_SB_GF_FCU1004.TripAlm
RDC_SB_GF_FCU1005.CommAlm | Communication Alarm | Alarm | Normal | RDC_SB_GF_FCU1005.CommAlm
RDC_SB_GF_FCU1005.OccSts | Occupied Status | Occ. | Un Occ. | RDC_SB_GF_FCU1005.OccSts
RDC_SB_GF_FCU1005.SPSel | Setpoint Selection | SCADA | Rm Unit | RDC_SB_GF_FCU1005.SPSel
RDC_SB_GF_FCU1005.TempDevAlm | Temperature Deviation Alarm | Normal | Alarm | RDC_SB_GF_FCU1005.TempDevAlm
RDC_SB_GF_FCU1005.TripAlm | Trip Alarm | Normal | Alarm | RDC_SB_GF_FCU1005.TripAlm
RDC_SB_GF_FCU1006.CommAlm | Communication Alarm | Alarm | Normal | RDC_SB_GF_FCU1006.CommAlm
RDC_SB_GF_FCU1006.OccSts | Occupied Status | Occ. | Un Occ. | RDC_SB_GF_FCU1006.OccSts
RDC_SB_GF_FCU1006.SPSel | Setpoint Selection | SCADA | Rm Unit | RDC_SB_GF_FCU1006.SPSel
RDC_SB_GF_FCU1006.TempDevAlm | Temperature Deviation Alarm | Normal | Alarm | RDC_SB_GF_FCU1006.TempDevAlm
RDC_SB_GF_FCU1006.TripAlm | Trip Alarm | Normal | Alarm | RDC_SB_GF_FCU1006.TripAlm
RDC_SB_GF_FCU1007.CommAlm | Communication Alarm | Alarm | Normal | RDC_SB_GF_FCU1007.CommAlm
RDC_SB_GF_FCU1007.OccSts | Occupied Status | Occ. | Un Occ. | RDC_SB_GF_FCU1007.OccSts
RDC_SB_GF_FCU1007.SPSel | Setpoint Selection | SCADA | Rm Unit | RDC_SB_GF_FCU1007.SPSel
RDC_SB_GF_FCU1007.TempDevAlm | Temperature Deviation Alarm | Normal | Alarm | RDC_SB_GF_FCU1007.TempDevAlm
RDC_SB_GF_FCU1007.TripAlm | Trip Alarm | Normal | Alarm | RDC_SB_GF_FCU1007.TripAlm
RDC_SB_GF_FCU1008.CommAlm | Communication Alarm | Alarm | Normal | RDC_SB_GF_FCU1008.CommAlm
RDC_SB_GF_FCU1008.OccSts | Occupied Status | Occ. | Un Occ. | RDC_SB_GF_FCU1008.OccSts
RDC_SB_GF_FCU1008.SPSel | Setpoint Selection | SCADA | Rm Unit | RDC_SB_GF_FCU1008.SPSel
RDC_SB_GF_FCU1008.TempDevAlm | Temperature Deviation Alarm | Normal | Alarm | RDC_SB_GF_FCU1008.TempDevAlm
RDC_SB_GF_FCU1008.TripAlm | Trip Alarm | Normal | Alarm | RDC_SB_GF_FCU1008.TripAlm
RDC_SB_GF_FCU2001.CommAlm | Communication Alarm | Alarm | Normal | RDC_SB_GF_FCU2001.CommAlm
RDC_SB_GF_FCU2001.OccSts | Occupied Status | Occ. | Un Occ. | RDC_SB_GF_FCU2001.OccSts
RDC_SB_GF_FCU2001.SPSel | Setpoint Selection | SCADA | Rm Unit | RDC_SB_GF_FCU2001.SPSel
RDC_SB_GF_FCU2001.TempDevAlm | Temperature Deviation Alarm | Normal | Alarm | RDC_SB_GF_FCU2001.TempDevAlm
RDC_SB_GF_FCU2001.TripAlm | Trip Alarm | Normal | Alarm | RDC_SB_GF_FCU2001.TripAlm
RDC_SB_GF_FCU2002.CommAlm | Communication Alarm | Alarm | Normal | RDC_SB_GF_FCU2002.CommAlm
RDC_SB_GF_FCU2002.OccSts | Occupied Status | Occ. | Un Occ. | RDC_SB_GF_FCU2002.OccSts
RDC_SB_GF_FCU2002.SPSel | Setpoint Selection | SCADA | Rm Unit | RDC_SB_GF_FCU2002.SPSel
RDC_SB_GF_FCU2002.TempDevAlm | Temperature Deviation Alarm | Normal | Alarm | RDC_SB_GF_FCU2002.TempDevAlm
RDC_SB_GF_FCU2002.TripAlm | Trip Alarm | Normal | Alarm | RDC_SB_GF_FCU2002.TripAlm
RDC_SB_GF_FCU2003.CommAlm | Communication Alarm | Alarm | Normal | RDC_SB_GF_FCU2003.CommAlm
RDC_SB_GF_FCU2003.OccSts | Occupied Status | Occ. | Un Occ. | RDC_SB_GF_FCU2003.OccSts
RDC_SB_GF_FCU2003.SPSel | Setpoint Selection | SCADA | Rm Unit | RDC_SB_GF_FCU2003.SPSel
RDC_SB_GF_FCU2003.TempDevAlm | Temperature Deviation Alarm | Normal | Alarm | RDC_SB_GF_FCU2003.TempDevAlm
RDC_SB_GF_FCU2003.TripAlm | Trip Alarm | Normal | Alarm | RDC_SB_GF_FCU2003.TripAlm
RDC_SB_GF_FCU2004.CommAlm | Communication Alarm | Alarm | Normal | RDC_SB_GF_FCU2004.CommAlm
RDC_SB_GF_FCU2004.OccSts | Occupied Status | Occ. | Un Occ. | RDC_SB_GF_FCU2004.OccSts
RDC_SB_GF_FCU2004.SPSel | Setpoint Selection | SCADA | Rm Unit | RDC_SB_GF_FCU2004.SPSel
RDC_SB_GF_FCU2004.TempDevAlm | Temperature Deviation Alarm | Normal | Alarm | RDC_SB_GF_FCU2004.TempDevAlm
RDC_SB_GF_FCU2004.TripAlm | Trip Alarm | Normal | Alarm | RDC_SB_GF_FCU2004.TripAlm
RDC_SB_GF_FCU2005.CommAlm | Communication Alarm | Alarm | Normal | RDC_SB_GF_FCU2005.CommAlm
RDC_SB_GF_FCU2005.OccSts | Occupied Status | Occ. | Un Occ. | RDC_SB_GF_FCU2005.OccSts
RDC_SB_GF_FCU2005.SPSel | Setpoint Selection | SCADA | Rm Unit | RDC_SB_GF_FCU2005.SPSel
RDC_SB_GF_FCU2005.TempDevAlm | Temperature Deviation Alarm | Normal | Alarm | RDC_SB_GF_FCU2005.TempDevAlm
RDC_SB_GF_FCU2005.TripAlm | Trip Alarm | Normal | Alarm | RDC_SB_GF_FCU2005.TripAlm
RDC_SB_GF_FCU3001.CommAlm | Communication Alarm | Alarm | Normal | RDC_SB_GF_FCU3001.CommAlm
RDC_SB_GF_FCU3001.OccSts | Occupied Status | Occ. | Un Occ. | RDC_SB_GF_FCU3001.OccSts
RDC_SB_GF_FCU3001.SPSel | Setpoint Selection | SCADA | Rm Unit | RDC_SB_GF_FCU3001.SPSel
RDC_SB_GF_FCU3001.TempDevAlm | Temperature Deviation Alarm | Normal | Alarm | RDC_SB_GF_FCU3001.TempDevAlm
RDC_SB_GF_FCU3001.TripAlm | Trip Alarm | Normal | Alarm | RDC_SB_GF_FCU3001.TripAlm
RDC_SB_GF_LCS_S_EXTERNAL_B1_1.OnOffSts | On/Off Status | OFF | ON | RDC_SB_GF_LCS_S_EXTERNAL_B1_1.OnOffSts
RDC_SB_GF_LCS_S0102.OnOffSts | On/Off Status | OFF | ON | RDC_SB_GF_LCS_S0102.OnOffSts
RDC_SB_GF_LCS_S0102_CTRL1.OnOffSts | On/Off Status | OFF | ON | RDC_SB_GF_LCS_S0102_CTRL1.OnOffSts
RDC_SB_GF_LCS_S0102_CTRL2.OnOffSts | On/Off Status | OFF | ON | RDC_SB_GF_LCS_S0102_CTRL2.OnOffSts
RDC_SB_GF_LCS_S0104_CR.OnOffSts | On/Off Status | OFF | ON | RDC_SB_GF_LCS_S0104_CR.OnOffSts
RDC_SB_GF_LCS_S0105.OnOffSts | On/Off Status | OFF | ON | RDC_SB_GF_LCS_S0105.OnOffSts
RDC_SB_GF_LCS_S0105DIS.OnOffSts | On/Off Status | OFF | ON | RDC_SB_GF_LCS_S0105DIS.OnOffSts
RDC_SB_GF_LCS_S0109_CTRL1.OnOffSts | On/Off Status | OFF | ON | RDC_SB_GF_LCS_S0109_CTRL1.OnOffSts
RDC_SB_GF_LCS_S0109_CTRL2.OnOffSts | On/Off Status | OFF | ON | RDC_SB_GF_LCS_S0109_CTRL2.OnOffSts
RDC_SB_GF_LCS_S0110_CTRL1.OnOffSts | On/Off Status | OFF | ON | RDC_SB_GF_LCS_S0110_CTRL1.OnOffSts
RDC_SB_GF_LCS_S0110_CTRL2.OnOffSts | On/Off Status | OFF | ON | RDC_SB_GF_LCS_S0110_CTRL2.OnOffSts
RDC_SB_GF_LCS_S0110_CTRL3.OnOffSts | On/Off Status | OFF | ON | RDC_SB_GF_LCS_S0110_CTRL3.OnOffSts
RDC_SB_GF_LCS_S0111.OnOffSts | On/Off Status | OFF | ON | RDC_SB_GF_LCS_S0111.OnOffSts
RDC_SB_GF_LCS_S0112.OnOffSts | On/Off Status | OFF | ON | RDC_SB_GF_LCS_S0112.OnOffSts
RDC_SB_GF_LCS_S0113_CTRL1.OnOffSts | On/Off Status | OFF | ON | RDC_SB_GF_LCS_S0113_CTRL1.OnOffSts
RDC_SB_GF_LCS_S0113_CTRL2.OnOffSts | On/Off Status | OFF | ON | RDC_SB_GF_LCS_S0113_CTRL2.OnOffSts
RDC_SB_GF_LCS_S0114_CTRL1.OnOffSts | On/Off Status | OFF | ON | RDC_SB_GF_LCS_S0114_CTRL1.OnOffSts
RDC_SB_GF_LCS_S0114_CTRL2.OnOffSts | On/Off Status | OFF | ON | RDC_SB_GF_LCS_S0114_CTRL2.OnOffSts
RDC_SB_GF_LCS_S0114_CTRL3.OnOffSts | On/Off Status | OFF | ON | RDC_SB_GF_LCS_S0114_CTRL3.OnOffSts
RDC_SB_GF_LCS_S0115.OnOffSts | On/Off Status | OFF | ON | RDC_SB_GF_LCS_S0115.OnOffSts
RDC_SB_GF_LCS_S0116.OnOffSts | On/Off Status | OFF | ON | RDC_SB_GF_LCS_S0116.OnOffSts
RDC_SB_GF_LCS_S0117.OnOffSts | On/Off Status | OFF | ON | RDC_SB_GF_LCS_S0117.OnOffSts
RDC_SB_GF_LCS_S0118.OnOffSts | On/Off Status | OFF | ON | RDC_SB_GF_LCS_S0118.OnOffSts
RDC_SB_GF_LCS_S0119_CTRL1.OnOffSts | On/Off Status | OFF | ON | RDC_SB_GF_LCS_S0119_CTRL1.OnOffSts
RDC_SB_GF_LCS_S0119_CTRL2.OnOffSts | On/Off Status | OFF | ON | RDC_SB_GF_LCS_S0119_CTRL2.OnOffSts
RDC_SB_GF_LCS_S0119_CTRL3.OnOffSts | On/Off Status | OFF | ON | RDC_SB_GF_LCS_S0119_CTRL3.OnOffSts
RDC_SB_GF_LCS_S0120.OnOffSts | On/Off Status | OFF | ON | RDC_SB_GF_LCS_S0120.OnOffSts
RDC_SB_GF_LCS_S0120A.OnOffSts | On/Off Status | OFF | ON | RDC_SB_GF_LCS_S0120A.OnOffSts
RDC_SB_GF_LCS_S0120B.OnOffSts | On/Off Status | OFF | ON | RDC_SB_GF_LCS_S0120B.OnOffSts
RDC_SB_GF_LCS_S0123_CTRL1.OnOffSts | On/Off Status | OFF | ON | RDC_SB_GF_LCS_S0123_CTRL1.OnOffSts
RDC_SB_GF_LCS_S0123_CTRL2.OnOffSts | On/Off Status | OFF | ON | RDC_SB_GF_LCS_S0123_CTRL2.OnOffSts
RDC_SB_GF_LCS_S0123PB_CTRL1.OnOffSts | On/Off Status | OFF | ON | RDC_SB_GF_LCS_S0123PB_CTRL1.OnOffSts
RDC_SB_GF_LCS_S0123PB_CTRL2.OnOffSts | On/Off Status | OFF | ON | RDC_SB_GF_LCS_S0123PB_CTRL2.OnOffSts
RDC_SB_GF_LCS_S0123PB_CTRL3.OnOffSts | On/Off Status | OFF | ON | RDC_SB_GF_LCS_S0123PB_CTRL3.OnOffSts
RDC_SB_GF_LCS_S0123PB_CTRL4.OnOffSts | On/Off Status | OFF | ON | RDC_SB_GF_LCS_S0123PB_CTRL4.OnOffSts
RDC_SB_GF_LCS_S0125.OnOffSts | On/Off Status | OFF | ON | RDC_SB_GF_LCS_S0125.OnOffSts
RDC_SB_GF_LCS_S0126.OnOffSts | On/Off Status | OFF | ON | RDC_SB_GF_LCS_S0126.OnOffSts
RDC_SB_GF_LCS_S0126_DIS.OnOffSts | On/Off Status | OFF | ON | RDC_SB_GF_LCS_S0126_DIS.OnOffSts
RDC_SB_GF_LCS_S0126A.OnOffSts | On/Off Status | OFF | ON | RDC_SB_GF_LCS_S0126A.OnOffSts
RDC_SB_GF_LCS_S0127.OnOffSts | On/Off Status | OFF | ON | RDC_SB_GF_LCS_S0127.OnOffSts
RDC_SB_GF_LCS_S0127_DIS.OnOffSts | On/Off Status | OFF | ON | RDC_SB_GF_LCS_S0127_DIS.OnOffSts
RDC_SB_GF_LCS_S0127A.OnOffSts | On/Off Status | OFF | ON | RDC_SB_GF_LCS_S0127A.OnOffSts
RDC_SB_GF_LCS_S0135_CTRL1.OnOffSts | On/Off Status | OFF | ON | RDC_SB_GF_LCS_S0135_CTRL1.OnOffSts
RDC_SB_GF_LCS_S0135_CTRL2.OnOffSts | On/Off Status | OFF | ON | RDC_SB_GF_LCS_S0135_CTRL2.OnOffSts
RDC_SB_GF_LCS_S0135_CTRL3.OnOffSts | On/Off Status | OFF | ON | RDC_SB_GF_LCS_S0135_CTRL3.OnOffSts
RDC_SB_GF_LCS_S0137_CTRL1.OnOffSts | On/Off Status | OFF | ON | RDC_SB_GF_LCS_S0137_CTRL1.OnOffSts
RDC_SB_GF_LCS_S0137_CTRL2.OnOffSts | On/Off Status | OFF | ON | RDC_SB_GF_LCS_S0137_CTRL2.OnOffSts
RDC_SB_GF_LCS_S0139_CTRL1.OnOffSts | On/Off Status | OFF | ON | RDC_SB_GF_LCS_S0139_CTRL1.OnOffSts
RDC_SB_GF_LCS_S0139_CTRL2.OnOffSts | On/Off Status | OFF | ON | RDC_SB_GF_LCS_S0139_CTRL2.OnOffSts
RDC_SB_GF_LCS_S0139_CTRL3.OnOffSts | On/Off Status | OFF | ON | RDC_SB_GF_LCS_S0139_CTRL3.OnOffSts
RDC_SB_GF_LCS_S0139_CTRL4.OnOffSts | On/Off Status | OFF | ON | RDC_SB_GF_LCS_S0139_CTRL4.OnOffSts
RDC_SB_GF_LCS_S0140A.OnOffSts | On/Off Status | OFF | ON | RDC_SB_GF_LCS_S0140A.OnOffSts
RDC_SB_GF_LCS_S0141_CTRL1.OnOffSts | On/Off Status | OFF | ON | RDC_SB_GF_LCS_S0141_CTRL1.OnOffSts
RDC_SB_GF_LCS_S0141_CTRL2.OnOffSts | On/Off Status | OFF | ON | RDC_SB_GF_LCS_S0141_CTRL2.OnOffSts
RDC_SB_GF_LCS_S0141_CTRL3.OnOffSts | On/Off Status | OFF | ON | RDC_SB_GF_LCS_S0141_CTRL3.OnOffSts
RDC_SB_GF_LCS_S0143.OnOffSts | On/Off Status | OFF | ON | RDC_SB_GF_LCS_S0143.OnOffSts
RDC_SB_GF_LCS_S0146_CTRL1.OnOffSts | On/Off Status | OFF | ON | RDC_SB_GF_LCS_S0146_CTRL1.OnOffSts
RDC_SB_GF_LCS_S0146_CTRL2.OnOffSts | On/Off Status | OFF | ON | RDC_SB_GF_LCS_S0146_CTRL2.OnOffSts
RDC_SB_GF_LCS_S0202.OnOffSts | On/Off Status | OFF | ON | RDC_SB_GF_LCS_S0202.OnOffSts
RDC_SB_GF_LCS_S0204.OnOffSts | On/Off Status | OFF | ON | RDC_SB_GF_LCS_S0204.OnOffSts
RDC_SB_GF_LCS_S0205.OnOffSts | On/Off Status | OFF | ON | RDC_SB_GF_LCS_S0205.OnOffSts
RDC_SB_GF_LCS_S0207_CTRL1.OnOffSts | On/Off Status | OFF | ON | RDC_SB_GF_LCS_S0207_CTRL1.OnOffSts
RDC_SB_GF_LCS_S0207_CTRL2.OnOffSts | On/Off Status | OFF | ON | RDC_SB_GF_LCS_S0207_CTRL2.OnOffSts
RDC_SB_GF_LCS_S0208_CTRL1.OnOffSts | On/Off Status | OFF | ON | RDC_SB_GF_LCS_S0208_CTRL1.OnOffSts
RDC_SB_GF_LCS_S0208_CTRL2.OnOffSts | On/Off Status | OFF | ON | RDC_SB_GF_LCS_S0208_CTRL2.OnOffSts
RDC_SB_GF_LCS_S0208_CTRL3.OnOffSts | On/Off Status | OFF | ON | RDC_SB_GF_LCS_S0208_CTRL3.OnOffSts
RDC_SB_GF_LCS_S0208_CTRL4.OnOffSts | On/Off Status | OFF | ON | RDC_SB_GF_LCS_S0208_CTRL4.OnOffSts
RDC_SB_GF_LCS_S0211.OnOffSts | On/Off Status | OFF | ON | RDC_SB_GF_LCS_S0211.OnOffSts
RDC_SB_GF_LCS_S0211_CTRL1.OnOffSts | On/Off Status | OFF | ON | RDC_SB_GF_LCS_S0211_CTRL1.OnOffSts
RDC_SB_GF_LCS_S0211_CTRL2.OnOffSts | On/Off Status | OFF | ON | RDC_SB_GF_LCS_S0211_CTRL2.OnOffSts
RDC_SB_GF_LCS_S0212_CTRL1.OnOffSts | On/Off Status | OFF | ON | RDC_SB_GF_LCS_S0212_CTRL1.OnOffSts
RDC_SB_GF_LCS_S0212_CTRL2.OnOffSts | On/Off Status | OFF | ON | RDC_SB_GF_LCS_S0212_CTRL2.OnOffSts
RDC_SB_GF_LCS_S0213.OnOffSts | On/Off Status | OFF | ON | RDC_SB_GF_LCS_S0213.OnOffSts
RDC_SB_GF_LCS_S0214.OnOffSts | On/Off Status | OFF | ON | RDC_SB_GF_LCS_S0214.OnOffSts
RDC_SB_GF_LCS_S0215.OnOffSts | On/Off Status | OFF | ON | RDC_SB_GF_LCS_S0215.OnOffSts
RDC_SB_GF_LCS_S0216.OnOffSts | On/Off Status | OFF | ON | RDC_SB_GF_LCS_S0216.OnOffSts
RDC_SB_GF_LCS_S0217.OnOffSts | On/Off Status | OFF | ON | RDC_SB_GF_LCS_S0217.OnOffSts
RDC_SB_GF_LCS_S0218.OnOffSts | On/Off Status | OFF | ON | RDC_SB_GF_LCS_S0218.OnOffSts
RDC_SB_GF_LCS_S0219.OnOffSts | On/Off Status | OFF | ON | RDC_SB_GF_LCS_S0219.OnOffSts
RDC_SB_GF_LCS_S0220.OnOffSts | On/Off Status | OFF | ON | RDC_SB_GF_LCS_S0220.OnOffSts
RDC_SB_GF_LCS_S0221.OnOffSts | On/Off Status | OFF | ON | RDC_SB_GF_LCS_S0221.OnOffSts
RDC_SB_GF_LCS_S0222.OnOffSts | On/Off Status | OFF | ON | RDC_SB_GF_LCS_S0222.OnOffSts
RDC_SB_GF_LCS_S0223_CTRL1.OnOffSts | On/Off Status | OFF | ON | RDC_SB_GF_LCS_S0223_CTRL1.OnOffSts
RDC_SB_GF_LCS_S0223_CTRL2.OnOffSts | On/Off Status | OFF | ON | RDC_SB_GF_LCS_S0223_CTRL2.OnOffSts
RDC_SB_GF_LCS_S0225.OnOffSts | On/Off Status | OFF | ON | RDC_SB_GF_LCS_S0225.OnOffSts
RDC_SB_GF_LCS_S0227.OnOffSts | On/Off Status | OFF | ON | RDC_SB_GF_LCS_S0227.OnOffSts
RDC_SB_GF_LCS_S0228.OnOffSts | On/Off Status | OFF | ON | RDC_SB_GF_LCS_S0228.OnOffSts
RDC_SB_GF_LCS_S0229.OnOffSts | On/Off Status | OFF | ON | RDC_SB_GF_LCS_S0229.OnOffSts
RDC_SB_GF_LCS_S0230.OnOffSts | On/Off Status | OFF | ON | RDC_SB_GF_LCS_S0230.OnOffSts
RDC_SB_GF_LCS_S0232.OnOffSts | On/Off Status | OFF | ON | RDC_SB_GF_LCS_S0232.OnOffSts
RDC_SB_GF_LCS_S0233.OnOffSts | On/Off Status | OFF | ON | RDC_SB_GF_LCS_S0233.OnOffSts
RDC_SB_GF_LCS_S0234.OnOffSts | On/Off Status | OFF | ON | RDC_SB_GF_LCS_S0234.OnOffSts
RDC_SB_GF_LCS_S0235.OnOffSts | On/Off Status | OFF | ON | RDC_SB_GF_LCS_S0235.OnOffSts
RDC_SB_GF_LCS_S0236.OnOffSts | On/Off Status | OFF | ON | RDC_SB_GF_LCS_S0236.OnOffSts
RDC_SB_GF_LCS_S0237.OnOffSts | On/Off Status | OFF | ON | RDC_SB_GF_LCS_S0237.OnOffSts
RDC_SB_GF_LCS_S0238.OnOffSts | On/Off Status | OFF | ON | RDC_SB_GF_LCS_S0238.OnOffSts
RDC_SB_GF_LCS_S0239.OnOffSts | On/Off Status | OFF | ON | RDC_SB_GF_LCS_S0239.OnOffSts
RDC_SB_GF_LCS_S0240.OnOffSts | On/Off Status | OFF | ON | RDC_SB_GF_LCS_S0240.OnOffSts
RDC_SB_GF_LCS_S0241.OnOffSts | On/Off Status | OFF | ON | RDC_SB_GF_LCS_S0241.OnOffSts
RDC_SB_GF_LCS_S0242.OnOffSts | On/Off Status | OFF | ON | RDC_SB_GF_LCS_S0242.OnOffSts
RDC_SB_GF_LCS_S0243.OnOffSts | On/Off Status | OFF | ON | RDC_SB_GF_LCS_S0243.OnOffSts
RDC_SB_GF_LCS_S0244_CTRL1.OnOffSts | On/Off Status | OFF | ON | RDC_SB_GF_LCS_S0244_CTRL1.OnOffSts
RDC_SB_GF_LCS_S0244_CTRL1_CORR.OnOffSts | On/Off Status | OFF | ON | RDC_SB_GF_LCS_S0244_CTRL1_CORR.OnOffSts
RDC_SB_GF_LCS_S0244_CTRL2.OnOffSts | On/Off Status | OFF | ON | RDC_SB_GF_LCS_S0244_CTRL2.OnOffSts
RDC_SB_GF_LCS_S0244_CTRL2_CORR.OnOffSts | On/Off Status | OFF | ON | RDC_SB_GF_LCS_S0244_CTRL2_CORR.OnOffSts
RDC_SB_GF_LCS_S0244_CTRL3_CORR.OnOffSts | On/Off Status | OFF | ON | RDC_SB_GF_LCS_S0244_CTRL3_CORR.OnOffSts
RDC_SB_GF_LCS_S0245_CTRL1.OnOffSts | On/Off Status | OFF | ON | RDC_SB_GF_LCS_S0245_CTRL1.OnOffSts
RDC_SB_GF_LCS_S0245_CTRL2.OnOffSts | On/Off Status | OFF | ON | RDC_SB_GF_LCS_S0245_CTRL2.OnOffSts
RDC_SB_GF_LCS_S0246.OnOffSts | On/Off Status | OFF | ON | RDC_SB_GF_LCS_S0246.OnOffSts
RDC_SB_GF_LCS_S0247.OnOffSts | On/Off Status | OFF | ON | RDC_SB_GF_LCS_S0247.OnOffSts
RDC_SB_GF_LCS_S0248.OnOffSts | On/Off Status | OFF | ON | RDC_SB_GF_LCS_S0248.OnOffSts
RDC_SB_GF_LCS_S0249.OnOffSts | On/Off Status | OFF | ON | RDC_SB_GF_LCS_S0249.OnOffSts
RDC_SB_GF_LCS_S0250.OnOffSts | On/Off Status | OFF | ON | RDC_SB_GF_LCS_S0250.OnOffSts
RDC_SB_GF_LCS_S0251.OnOffSts | On/Off Status | OFF | ON | RDC_SB_GF_LCS_S0251.OnOffSts
RDC_SB_GF_LCS_S0251_CTRL1.OnOffSts | On/Off Status | OFF | ON | RDC_SB_GF_LCS_S0251_CTRL1.OnOffSts
RDC_SB_GF_LCS_S0251_CTRL2.OnOffSts | On/Off Status | OFF | ON | RDC_SB_GF_LCS_S0251_CTRL2.OnOffSts
RDC_SB_GF_LCS_S0252.OnOffSts | On/Off Status | OFF | ON | RDC_SB_GF_LCS_S0252.OnOffSts
RDC_SB_GF_LCS_S0253.OnOffSts | On/Off Status | OFF | ON | RDC_SB_GF_LCS_S0253.OnOffSts
RDC_SB_GF_LCS_S0255.OnOffSts | On/Off Status | OFF | ON | RDC_SB_GF_LCS_S0255.OnOffSts
RDC_SB_GF_LCS_S0256.OnOffSts | On/Off Status | OFF | ON | RDC_SB_GF_LCS_S0256.OnOffSts
RDC_SB_GF_LCS_S0257.OnOffSts | On/Off Status | OFF | ON | RDC_SB_GF_LCS_S0257.OnOffSts
RDC_SB_GF_LCS_S0258.OnOffSts | On/Off Status | OFF | ON | RDC_SB_GF_LCS_S0258.OnOffSts
RDC_SB_GF_LCS_S0259.OnOffSts | On/Off Status | OFF | ON | RDC_SB_GF_LCS_S0259.OnOffSts
RDC_SB_GF_LCS_S0260.OnOffSts | On/Off Status | OFF | ON | RDC_SB_GF_LCS_S0260.OnOffSts
RDC_SB_GF_LCS_S0261.OnOffSts | On/Off Status | OFF | ON | RDC_SB_GF_LCS_S0261.OnOffSts
RDC_SB_GF_LCS_S0262.OnOffSts | On/Off Status | OFF | ON | RDC_SB_GF_LCS_S0262.OnOffSts
RDC_SB_GF_LCS_S0263.OnOffSts | On/Off Status | OFF | ON | RDC_SB_GF_LCS_S0263.OnOffSts
RDC_SB_GF_LCS_S0265.OnOffSts | On/Off Status | OFF | ON | RDC_SB_GF_LCS_S0265.OnOffSts
RDC_SB_GF_LCS_S0269.OnOffSts | On/Off Status | OFF | ON | RDC_SB_GF_LCS_S0269.OnOffSts
RDC_SB_GF_LCS_S0273.OnOffSts | On/Off Status | OFF | ON | RDC_SB_GF_LCS_S0273.OnOffSts
RDC_SB_GF_LCS_S0274_CTRL1.OnOffSts | On/Off Status | OFF | ON | RDC_SB_GF_LCS_S0274_CTRL1.OnOffSts
RDC_SB_GF_LCS_S0274_CTRL2.OnOffSts | On/Off Status | OFF | ON | RDC_SB_GF_LCS_S0274_CTRL2.OnOffSts
RDC_SB_GF_LCS_S0279.OnOffSts | On/Off Status | OFF | ON | RDC_SB_GF_LCS_S0279.OnOffSts
RDC_SB_GF_LCS_S0280.OnOffSts | On/Off Status | OFF | ON | RDC_SB_GF_LCS_S0280.OnOffSts
RDC_SB_GF_LCS_S0281.OnOffSts | On/Off Status | OFF | ON | RDC_SB_GF_LCS_S0281.OnOffSts
RDC_SB_GF_LCS_S0282.OnOffSts | On/Off Status | OFF | ON | RDC_SB_GF_LCS_S0282.OnOffSts
RDC_SB_GF_LCS_S0284.OnOffSts | On/Off Status | OFF | ON | RDC_SB_GF_LCS_S0284.OnOffSts
RDC_SB_GF_LCS_S0284_DIS.OnOffSts | On/Off Status | OFF | ON | RDC_SB_GF_LCS_S0284_DIS.OnOffSts
RDC_SB_GF_LCS_S0285.OnOffSts | On/Off Status | OFF | ON | RDC_SB_GF_LCS_S0285.OnOffSts
RDC_SB_GF_LCS_S0286_CTRL1.OnOffSts | On/Off Status | OFF | ON | RDC_SB_GF_LCS_S0286_CTRL1.OnOffSts
RDC_SB_GF_LCS_S0286_CTRL2.OnOffSts | On/Off Status | OFF | ON | RDC_SB_GF_LCS_S0286_CTRL2.OnOffSts
RDC_SB_GF_LCS_S0289_CTRL1.OnOffSts | On/Off Status | OFF | ON | RDC_SB_GF_LCS_S0289_CTRL1.OnOffSts
RDC_SB_GF_LCS_S0289_CTRL2.OnOffSts | On/Off Status | OFF | ON | RDC_SB_GF_LCS_S0289_CTRL2.OnOffSts
RDC_SB_GF_LCS_S0294.OnOffSts | On/Off Status | OFF | ON | RDC_SB_GF_LCS_S0294.OnOffSts
RDC_SB_GF_LCS_S0352.OnOffSts | On/Off Status | OFF | ON | RDC_SB_GF_LCS_S0352.OnOffSts
RDC_SB_GF_LCS_S0353.OnOffSts | On/Off Status | OFF | ON | RDC_SB_GF_LCS_S0353.OnOffSts
RDC_SB_GF_LCS_S0354.OnOffSts | On/Off Status | OFF | ON | RDC_SB_GF_LCS_S0354.OnOffSts
RDC_SB_GF_LCS_S0ST02.OnOffSts | On/Off Status | OFF | ON | RDC_SB_GF_LCS_S0ST02.OnOffSts
RDC_SB_GF_LCS_S0ST03.OnOffSts | On/Off Status | OFF | ON | RDC_SB_GF_LCS_S0ST03.OnOffSts
RDC_SB_GF_LCS_S0ST04.OnOffSts | On/Off Status | OFF | ON | RDC_SB_GF_LCS_S0ST04.OnOffSts
RDC_SB_GF_LCS_S102_CTRL1.OnOffSts | On/Off Status | OFF | ON | RDC_SB_GF_LCS_S102_CTRL1.OnOffSts
RDC_SB_GF_LCS_S102_CTRL4.OnOffSts | On/Off Status | OFF | ON | RDC_SB_GF_LCS_S102_CTRL4.OnOffSts
RDC_SB_GF_LCS_S102_CTRL5.OnOffSts | On/Off Status | OFF | ON | RDC_SB_GF_LCS_S102_CTRL5.OnOffSts
RDC_SB_GF_LCS_S1ST01.OnOffSts | On/Off Status | OFF | ON | RDC_SB_GF_LCS_S1ST01.OnOffSts
RDC_SB_GF_VAV0001.CommAlm | Communication Alarm | Alarm | Normal | RDC_SB_GF_VAV0001.CommAlm
RDC_SB_GF_VAV0001.iHtrSts | Heater Status | OFF | ON | RDC_SB_GF_VAV0001.iHtrSts
RDC_SB_GF_VAV0001.OccSts | Occupied Status | Occ. | Un Occ. | RDC_SB_GF_VAV0001.OccSts
RDC_SB_GF_VAV0001.SPSel | Setpoint Selection | SCADA | Rm Unit | RDC_SB_GF_VAV0001.SPSel
RDC_SB_GF_VAV0002.CommAlm | Communication Alarm | Alarm | Normal | RDC_SB_GF_VAV0002.CommAlm
RDC_SB_GF_VAV0002.iHtrSts | Heater Status | OFF | ON | RDC_SB_GF_VAV0002.iHtrSts
RDC_SB_GF_VAV0002.OccSts | Occupied Status | Occ. | Un Occ. | RDC_SB_GF_VAV0002.OccSts
RDC_SB_GF_VAV0002.SPSel | Setpoint Selection | SCADA | Rm Unit | RDC_SB_GF_VAV0002.SPSel
RDC_SB_GF_VAV0003.CommAlm | Communication Alarm | Alarm | Normal | RDC_SB_GF_VAV0003.CommAlm
RDC_SB_GF_VAV0003.iHtrSts | Heater Status | OFF | ON | RDC_SB_GF_VAV0003.iHtrSts
RDC_SB_GF_VAV0003.OccSts | Occupied Status | Occ. | Un Occ. | RDC_SB_GF_VAV0003.OccSts
RDC_SB_GF_VAV0003.SPSel | Setpoint Selection | SCADA | Rm Unit | RDC_SB_GF_VAV0003.SPSel
RDC_SB_GF_VAV0007.CommAlm | Communication Alarm | Alarm | Normal | RDC_SB_GF_VAV0007.CommAlm
RDC_SB_GF_VAV0007.iHtrSts | Heater Status | OFF | ON | RDC_SB_GF_VAV0007.iHtrSts
RDC_SB_GF_VAV0007.OccSts | Occupied Status | Occ. | Un Occ. | RDC_SB_GF_VAV0007.OccSts
RDC_SB_GF_VAV0007.SPSel | Setpoint Selection | SCADA | Rm Unit | RDC_SB_GF_VAV0007.SPSel
RDC_SB_GF_VAV0008.CommAlm | Communication Alarm | Alarm | Normal | RDC_SB_GF_VAV0008.CommAlm
RDC_SB_GF_VAV0008.iHtrSts | Heater Status | OFF | ON | RDC_SB_GF_VAV0008.iHtrSts
RDC_SB_GF_VAV0008.OccSts | Occupied Status | Occ. | Un Occ. | RDC_SB_GF_VAV0008.OccSts
RDC_SB_GF_VAV0008.SPSel | Setpoint Selection | SCADA | Rm Unit | RDC_SB_GF_VAV0008.SPSel
RDC_SB_GF_VAV0009.CommAlm | Communication Alarm | Alarm | Normal | RDC_SB_GF_VAV0009.CommAlm
RDC_SB_GF_VAV0009.iHtrSts | Heater Status | OFF | ON | RDC_SB_GF_VAV0009.iHtrSts
RDC_SB_GF_VAV0009.OccSts | Occupied Status | Occ. | Un Occ. | RDC_SB_GF_VAV0009.OccSts
RDC_SB_GF_VAV0009.SPSel | Setpoint Selection | SCADA | Rm Unit | RDC_SB_GF_VAV0009.SPSel
RDC_SB_GF_VAV0010.CommAlm | Communication Alarm | Alarm | Normal | RDC_SB_GF_VAV0010.CommAlm
RDC_SB_GF_VAV0010.iHtrSts | Heater Status | OFF | ON | RDC_SB_GF_VAV0010.iHtrSts
RDC_SB_GF_VAV0010.OccSts | Occupied Status | Occ. | Un Occ. | RDC_SB_GF_VAV0010.OccSts
RDC_SB_GF_VAV0010.SPSel | Setpoint Selection | SCADA | Rm Unit | RDC_SB_GF_VAV0010.SPSel
RDC_SB_GF_VAV0011.CommAlm | Communication Alarm | Alarm | Normal | RDC_SB_GF_VAV0011.CommAlm
RDC_SB_GF_VAV0011.iHtrSts | Heater Status | OFF | ON | RDC_SB_GF_VAV0011.iHtrSts
RDC_SB_GF_VAV0011.OccSts | Occupied Status | Occ. | Un Occ. | RDC_SB_GF_VAV0011.OccSts
RDC_SB_GF_VAV0011.SPSel | Setpoint Selection | SCADA | Rm Unit | RDC_SB_GF_VAV0011.SPSel
RDC_SB_GF_VAV0012.CommAlm | Communication Alarm | Alarm | Normal | RDC_SB_GF_VAV0012.CommAlm
RDC_SB_GF_VAV0012.iHtrSts | Heater Status | OFF | ON | RDC_SB_GF_VAV0012.iHtrSts
RDC_SB_GF_VAV0012.OccSts | Occupied Status | Occ. | Un Occ. | RDC_SB_GF_VAV0012.OccSts
RDC_SB_GF_VAV0012.SPSel | Setpoint Selection | SCADA | Rm Unit | RDC_SB_GF_VAV0012.SPSel
RDC_SB_GF_VAV0013.CommAlm | Communication Alarm | Alarm | Normal | RDC_SB_GF_VAV0013.CommAlm
RDC_SB_GF_VAV0013.iHtrSts | Heater Status | OFF | ON | RDC_SB_GF_VAV0013.iHtrSts
RDC_SB_GF_VAV0013.OccSts | Occupied Status | Occ. | Un Occ. | RDC_SB_GF_VAV0013.OccSts
RDC_SB_GF_VAV0013.SPSel | Setpoint Selection | SCADA | Rm Unit | RDC_SB_GF_VAV0013.SPSel
RDC_SB_GF_VAV0014.CommAlm | Communication Alarm | Alarm | Normal | RDC_SB_GF_VAV0014.CommAlm
RDC_SB_GF_VAV0014.iHtrSts | Heater Status | OFF | ON | RDC_SB_GF_VAV0014.iHtrSts
RDC_SB_GF_VAV0014.OccSts | Occupied Status | Occ. | Un Occ. | RDC_SB_GF_VAV0014.OccSts
RDC_SB_GF_VAV0014.SPSel | Setpoint Selection | SCADA | Rm Unit | RDC_SB_GF_VAV0014.SPSel
RDC_SB_GF_VAV0016.CommAlm | Communication Alarm | Alarm | Normal | RDC_SB_GF_VAV0016.CommAlm
RDC_SB_GF_VAV0016.iHtrSts | Heater Status | OFF | ON | RDC_SB_GF_VAV0016.iHtrSts
RDC_SB_GF_VAV0016.OccSts | Occupied Status | Occ. | Un Occ. | RDC_SB_GF_VAV0016.OccSts
RDC_SB_GF_VAV0016.SPSel | Setpoint Selection | SCADA | Rm Unit | RDC_SB_GF_VAV0016.SPSel
RDC_SB_GF_VAV0017.CommAlm | Communication Alarm | Alarm | Normal | RDC_SB_GF_VAV0017.CommAlm
RDC_SB_GF_VAV0017.iHtrSts | Heater Status | OFF | ON | RDC_SB_GF_VAV0017.iHtrSts
RDC_SB_GF_VAV0017.OccSts | Occupied Status | Occ. | Un Occ. | RDC_SB_GF_VAV0017.OccSts
RDC_SB_GF_VAV0017.SPSel | Setpoint Selection | SCADA | Rm Unit | RDC_SB_GF_VAV0017.SPSel
RDC_SB_GF_VAV0018.CommAlm | Communication Alarm | Alarm | Normal | RDC_SB_GF_VAV0018.CommAlm
RDC_SB_GF_VAV0018.iHtrSts | Heater Status | OFF | ON | RDC_SB_GF_VAV0018.iHtrSts
RDC_SB_GF_VAV0018.OccSts | Occupied Status | Occ. | Un Occ. | RDC_SB_GF_VAV0018.OccSts
RDC_SB_GF_VAV0018.SPSel | Setpoint Selection | SCADA | Rm Unit | RDC_SB_GF_VAV0018.SPSel
RDC_SB_GF_VAV0019.CommAlm | Communication Alarm | Alarm | Normal | RDC_SB_GF_VAV0019.CommAlm
RDC_SB_GF_VAV0019.iHtrSts | Heater Status | OFF | ON | RDC_SB_GF_VAV0019.iHtrSts
RDC_SB_GF_VAV0019.OccSts | Occupied Status | Occ. | Un Occ. | RDC_SB_GF_VAV0019.OccSts
RDC_SB_GF_VAV0019.SPSel | Setpoint Selection | SCADA | Rm Unit | RDC_SB_GF_VAV0019.SPSel
RDC_SB_GF_VAV0025.CommAlm | Communication Alarm | Alarm | Normal | RDC_SB_GF_VAV0025.CommAlm
RDC_SB_GF_VAV0025.iHtrSts | Heater Status | OFF | ON | RDC_SB_GF_VAV0025.iHtrSts
RDC_SB_GF_VAV0025.OccSts | Occupied Status | Occ. | Un Occ. | RDC_SB_GF_VAV0025.OccSts
RDC_SB_GF_VAV0025.SPSel | Setpoint Selection | SCADA | Rm Unit | RDC_SB_GF_VAV0025.SPSel
RDC_SB_GF_VAV1003_VEV1002.CommAlm | Communication Alarm | Alarm | Normal | RDC_SB_GF_VAV1003_VEV1002.CommAlm
RDC_SB_GF_VAV1003_VEV1002.OccSts | Occupied Status | Occ. | Un Occ. | RDC_SB_GF_VAV1003_VEV1002.OccSts
RDC_SB_GF_VAV1003_VEV1002.SPSel | Setpoint Selection | SCADA | Rm Unit | RDC_SB_GF_VAV1003_VEV1002.SPSel
RDC_SB_GF_VAV1004.CommAlm | Communication Alarm | Alarm | Normal | RDC_SB_GF_VAV1004.CommAlm
RDC_SB_GF_VAV1004.iHtrSts | Heater Status | OFF | ON | RDC_SB_GF_VAV1004.iHtrSts
RDC_SB_GF_VAV1004.OccSts | Occupied Status | Occ. | Un Occ. | RDC_SB_GF_VAV1004.OccSts
RDC_SB_GF_VAV1004.SPSel | Setpoint Selection | SCADA | Rm Unit | RDC_SB_GF_VAV1004.SPSel
RDC_SB_GF_VAV1008.CommAlm | Communication Alarm | Alarm | Normal | RDC_SB_GF_VAV1008.CommAlm
RDC_SB_GF_VAV1008.iHtrSts | Heater Status | OFF | ON | RDC_SB_GF_VAV1008.iHtrSts
RDC_SB_GF_VAV1008.OccSts | Occupied Status | Occ. | Un Occ. | RDC_SB_GF_VAV1008.OccSts
RDC_SB_GF_VAV1008.SPSel | Setpoint Selection | SCADA | Rm Unit | RDC_SB_GF_VAV1008.SPSel
RDC_SB_GF_VAV2002.CommAlm | Communication Alarm | Alarm | Normal | RDC_SB_GF_VAV2002.CommAlm
RDC_SB_GF_VAV2002.iHtrSts | Heater Status | OFF | ON | RDC_SB_GF_VAV2002.iHtrSts
RDC_SB_GF_VAV2002.OccSts | Occupied Status | Occ. | Un Occ. | RDC_SB_GF_VAV2002.OccSts
RDC_SB_GF_VAV2002.SPSel | Setpoint Selection | SCADA | Rm Unit | RDC_SB_GF_VAV2002.SPSel
RDC_SB_GF_VAV2003.CommAlm | Communication Alarm | Alarm | Normal | RDC_SB_GF_VAV2003.CommAlm
RDC_SB_GF_VAV2003.iHtrSts | Heater Status | OFF | ON | RDC_SB_GF_VAV2003.iHtrSts
RDC_SB_GF_VAV2003.OccSts | Occupied Status | Occ. | Un Occ. | RDC_SB_GF_VAV2003.OccSts
RDC_SB_GF_VAV2003.SPSel | Setpoint Selection | SCADA | Rm Unit | RDC_SB_GF_VAV2003.SPSel
RDC_SB_GF_VAV2004.CommAlm | Communication Alarm | Alarm | Normal | RDC_SB_GF_VAV2004.CommAlm
RDC_SB_GF_VAV2004.iHtrSts | Heater Status | OFF | ON | RDC_SB_GF_VAV2004.iHtrSts
RDC_SB_GF_VAV2004.OccSts | Occupied Status | Occ. | Un Occ. | RDC_SB_GF_VAV2004.OccSts
RDC_SB_GF_VAV2004.SPSel | Setpoint Selection | SCADA | Rm Unit | RDC_SB_GF_VAV2004.SPSel
RDC_SB_GF_VAV2005.CommAlm | Communication Alarm | Alarm | Normal | RDC_SB_GF_VAV2005.CommAlm
RDC_SB_GF_VAV2005.iHtrSts | Heater Status | OFF | ON | RDC_SB_GF_VAV2005.iHtrSts
RDC_SB_GF_VAV2005.OccSts | Occupied Status | Occ. | Un Occ. | RDC_SB_GF_VAV2005.OccSts
RDC_SB_GF_VAV2005.SPSel | Setpoint Selection | SCADA | Rm Unit | RDC_SB_GF_VAV2005.SPSel
RDC_SB_GF_VAV2006.CommAlm | Communication Alarm | Alarm | Normal | RDC_SB_GF_VAV2006.CommAlm
RDC_SB_GF_VAV2006.iHtrSts | Heater Status | OFF | ON | RDC_SB_GF_VAV2006.iHtrSts
RDC_SB_GF_VAV2006.OccSts | Occupied Status | Occ. | Un Occ. | RDC_SB_GF_VAV2006.OccSts
RDC_SB_GF_VAV2006.SPSel | Setpoint Selection | SCADA | Rm Unit | RDC_SB_GF_VAV2006.SPSel
RDC_SB_GF_VAV2007.CommAlm | Communication Alarm | Alarm | Normal | RDC_SB_GF_VAV2007.CommAlm
RDC_SB_GF_VAV2007.iHtrSts | Heater Status | OFF | ON | RDC_SB_GF_VAV2007.iHtrSts
RDC_SB_GF_VAV2007.OccSts | Occupied Status | Occ. | Un Occ. | RDC_SB_GF_VAV2007.OccSts
RDC_SB_GF_VAV2007.SPSel | Setpoint Selection | SCADA | Rm Unit | RDC_SB_GF_VAV2007.SPSel
RDC_SB_GF_VAV2008.CommAlm | Communication Alarm | Alarm | Normal | RDC_SB_GF_VAV2008.CommAlm
RDC_SB_GF_VAV2008.iHtrSts | Heater Status | OFF | ON | RDC_SB_GF_VAV2008.iHtrSts
RDC_SB_GF_VAV2008.OccSts | Occupied Status | Occ. | Un Occ. | RDC_SB_GF_VAV2008.OccSts
RDC_SB_GF_VAV2008.SPSel | Setpoint Selection | SCADA | Rm Unit | RDC_SB_GF_VAV2008.SPSel
RDC_SB_GF_VAV2009.CommAlm | Communication Alarm | Alarm | Normal | RDC_SB_GF_VAV2009.CommAlm
RDC_SB_GF_VAV2009.iHtrSts | Heater Status | OFF | ON | RDC_SB_GF_VAV2009.iHtrSts
RDC_SB_GF_VAV2009.OccSts | Occupied Status | Occ. | Un Occ. | RDC_SB_GF_VAV2009.OccSts
RDC_SB_GF_VAV2009.SPSel | Setpoint Selection | SCADA | Rm Unit | RDC_SB_GF_VAV2009.SPSel
RDC_SB_GF_VAV2010.CommAlm | Communication Alarm | Alarm | Normal | RDC_SB_GF_VAV2010.CommAlm
RDC_SB_GF_VAV2010.iHtrSts | Heater Status | OFF | ON | RDC_SB_GF_VAV2010.iHtrSts
RDC_SB_GF_VAV2010.OccSts | Occupied Status | Occ. | Un Occ. | RDC_SB_GF_VAV2010.OccSts
RDC_SB_GF_VAV2010.SPSel | Setpoint Selection | SCADA | Rm Unit | RDC_SB_GF_VAV2010.SPSel
RDC_SB_GF_VAV2011.CommAlm | Communication Alarm | Alarm | Normal | RDC_SB_GF_VAV2011.CommAlm
RDC_SB_GF_VAV2011.iHtrSts | Heater Status | OFF | ON | RDC_SB_GF_VAV2011.iHtrSts
RDC_SB_GF_VAV2011.OccSts | Occupied Status | Occ. | Un Occ. | RDC_SB_GF_VAV2011.OccSts
RDC_SB_GF_VAV2011.SPSel | Setpoint Selection | SCADA | Rm Unit | RDC_SB_GF_VAV2011.SPSel
RDC_SB_GF_VAV2012.CommAlm | Communication Alarm | Alarm | Normal | RDC_SB_GF_VAV2012.CommAlm
RDC_SB_GF_VAV2012.iHtrSts | Heater Status | OFF | ON | RDC_SB_GF_VAV2012.iHtrSts
RDC_SB_GF_VAV2012.OccSts | Occupied Status | Occ. | Un Occ. | RDC_SB_GF_VAV2012.OccSts
RDC_SB_GF_VAV2012.SPSel | Setpoint Selection | SCADA | Rm Unit | RDC_SB_GF_VAV2012.SPSel
RDC_SB_GF_VAV2013.CommAlm | Communication Alarm | Alarm | Normal | RDC_SB_GF_VAV2013.CommAlm
RDC_SB_GF_VAV2013.iHtrSts | Heater Status | OFF | ON | RDC_SB_GF_VAV2013.iHtrSts
RDC_SB_GF_VAV2013.OccSts | Occupied Status | Occ. | Un Occ. | RDC_SB_GF_VAV2013.OccSts
RDC_SB_GF_VAV2013.SPSel | Setpoint Selection | SCADA | Rm Unit | RDC_SB_GF_VAV2013.SPSel
RDC_SB_GF_VAV2014.CommAlm | Communication Alarm | Alarm | Normal | RDC_SB_GF_VAV2014.CommAlm
RDC_SB_GF_VAV2014.iHtrSts | Heater Status | OFF | ON | RDC_SB_GF_VAV2014.iHtrSts
RDC_SB_GF_VAV2014.OccSts | Occupied Status | Occ. | Un Occ. | RDC_SB_GF_VAV2014.OccSts
RDC_SB_GF_VAV2014.SPSel | Setpoint Selection | SCADA | Rm Unit | RDC_SB_GF_VAV2014.SPSel
RDC_SB_GF_VAV2015.CommAlm | Communication Alarm | Alarm | Normal | RDC_SB_GF_VAV2015.CommAlm
RDC_SB_GF_VAV2015.iHtrSts | Heater Status | OFF | ON | RDC_SB_GF_VAV2015.iHtrSts
RDC_SB_GF_VAV2015.OccSts | Occupied Status | Occ. | Un Occ. | RDC_SB_GF_VAV2015.OccSts
RDC_SB_GF_VAV2015.SPSel | Setpoint Selection | SCADA | Rm Unit | RDC_SB_GF_VAV2015.SPSel
RDC_SB_GF_VAV2016.CommAlm | Communication Alarm | Alarm | Normal | RDC_SB_GF_VAV2016.CommAlm
RDC_SB_GF_VAV2016.iHtrSts | Heater Status | OFF | ON | RDC_SB_GF_VAV2016.iHtrSts
RDC_SB_GF_VAV2016.OccSts | Occupied Status | Occ. | Un Occ. | RDC_SB_GF_VAV2016.OccSts
RDC_SB_GF_VAV2016.SPSel | Setpoint Selection | SCADA | Rm Unit | RDC_SB_GF_VAV2016.SPSel
RDC_SB_GF_VAV2017.CommAlm | Communication Alarm | Alarm | Normal | RDC_SB_GF_VAV2017.CommAlm
RDC_SB_GF_VAV2017.iHtrSts | Heater Status | OFF | ON | RDC_SB_GF_VAV2017.iHtrSts
RDC_SB_GF_VAV2017.OccSts | Occupied Status | Occ. | Un Occ. | RDC_SB_GF_VAV2017.OccSts
RDC_SB_GF_VAV2017.SPSel | Setpoint Selection | SCADA | Rm Unit | RDC_SB_GF_VAV2017.SPSel
RDC_SB_GF_VAV2018.CommAlm | Communication Alarm | Alarm | Normal | RDC_SB_GF_VAV2018.CommAlm
RDC_SB_GF_VAV2018.iHtrSts | Heater Status | OFF | ON | RDC_SB_GF_VAV2018.iHtrSts
RDC_SB_GF_VAV2018.OccSts | Occupied Status | Occ. | Un Occ. | RDC_SB_GF_VAV2018.OccSts
RDC_SB_GF_VAV2018.SPSel | Setpoint Selection | SCADA | Rm Unit | RDC_SB_GF_VAV2018.SPSel
RDC_SB_GF_VAV2019.CommAlm | Communication Alarm | Alarm | Normal | RDC_SB_GF_VAV2019.CommAlm
RDC_SB_GF_VAV2019.iHtrSts | Heater Status | OFF | ON | RDC_SB_GF_VAV2019.iHtrSts
RDC_SB_GF_VAV2019.OccSts | Occupied Status | Occ. | Un Occ. | RDC_SB_GF_VAV2019.OccSts
RDC_SB_GF_VAV2019.SPSel | Setpoint Selection | SCADA | Rm Unit | RDC_SB_GF_VAV2019.SPSel
RDC_SB_GF_VAV2020.CommAlm | Communication Alarm | Alarm | Normal | RDC_SB_GF_VAV2020.CommAlm
RDC_SB_GF_VAV2020.iHtrSts | Heater Status | OFF | ON | RDC_SB_GF_VAV2020.iHtrSts
RDC_SB_GF_VAV2020.OccSts | Occupied Status | Occ. | Un Occ. | RDC_SB_GF_VAV2020.OccSts
RDC_SB_GF_VAV2020.SPSel | Setpoint Selection | SCADA | Rm Unit | RDC_SB_GF_VAV2020.SPSel
RDC_SB_GF_VAV2021.CommAlm | Communication Alarm | Alarm | Normal | RDC_SB_GF_VAV2021.CommAlm
RDC_SB_GF_VAV2021.iHtrSts | Heater Status | OFF | ON | RDC_SB_GF_VAV2021.iHtrSts
RDC_SB_GF_VAV2021.OccSts | Occupied Status | Occ. | Un Occ. | RDC_SB_GF_VAV2021.OccSts
RDC_SB_GF_VAV2021.SPSel | Setpoint Selection | SCADA | Rm Unit | RDC_SB_GF_VAV2021.SPSel
RDC_SB_GF_VAV2022.CommAlm | Communication Alarm | Alarm | Normal | RDC_SB_GF_VAV2022.CommAlm
RDC_SB_GF_VAV2022.iHtrSts | Heater Status | OFF | ON | RDC_SB_GF_VAV2022.iHtrSts
RDC_SB_GF_VAV2022.OccSts | Occupied Status | Occ. | Un Occ. | RDC_SB_GF_VAV2022.OccSts
RDC_SB_GF_VAV2022.SPSel | Setpoint Selection | SCADA | Rm Unit | RDC_SB_GF_VAV2022.SPSel
RDC_SB_GF_VAV2023.CommAlm | Communication Alarm | Alarm | Normal | RDC_SB_GF_VAV2023.CommAlm
RDC_SB_GF_VAV2023.iHtrSts | Heater Status | OFF | ON | RDC_SB_GF_VAV2023.iHtrSts
RDC_SB_GF_VAV2023.OccSts | Occupied Status | Occ. | Un Occ. | RDC_SB_GF_VAV2023.OccSts
RDC_SB_GF_VAV2023.SPSel | Setpoint Selection | SCADA | Rm Unit | RDC_SB_GF_VAV2023.SPSel
RDC_SB_GF_VAV2024.CommAlm | Communication Alarm | Alarm | Normal | RDC_SB_GF_VAV2024.CommAlm
RDC_SB_GF_VAV2024.iHtrSts | Heater Status | OFF | ON | RDC_SB_GF_VAV2024.iHtrSts
RDC_SB_GF_VAV2024.OccSts | Occupied Status | Occ. | Un Occ. | RDC_SB_GF_VAV2024.OccSts
RDC_SB_GF_VAV2024.SPSel | Setpoint Selection | SCADA | Rm Unit | RDC_SB_GF_VAV2024.SPSel
RDC_SB_GF_VAV2025.CommAlm | Communication Alarm | Alarm | Normal | RDC_SB_GF_VAV2025.CommAlm
RDC_SB_GF_VAV2025.iHtrSts | Heater Status | OFF | ON | RDC_SB_GF_VAV2025.iHtrSts
RDC_SB_GF_VAV2025.OccSts | Occupied Status | Occ. | Un Occ. | RDC_SB_GF_VAV2025.OccSts
RDC_SB_GF_VAV2025.SPSel | Setpoint Selection | SCADA | Rm Unit | RDC_SB_GF_VAV2025.SPSel
RDC_SB_GF_VAV2026.CommAlm | Communication Alarm | Alarm | Normal | RDC_SB_GF_VAV2026.CommAlm
RDC_SB_GF_VAV2026.iHtrSts | Heater Status | OFF | ON | RDC_SB_GF_VAV2026.iHtrSts
RDC_SB_GF_VAV2026.OccSts | Occupied Status | Occ. | Un Occ. | RDC_SB_GF_VAV2026.OccSts
RDC_SB_GF_VAV2026.SPSel | Setpoint Selection | SCADA | Rm Unit | RDC_SB_GF_VAV2026.SPSel
RDC_SB_GF_VAV2027.CommAlm | Communication Alarm | Alarm | Normal | RDC_SB_GF_VAV2027.CommAlm
RDC_SB_GF_VAV2027.iHtrSts | Heater Status | OFF | ON | RDC_SB_GF_VAV2027.iHtrSts
RDC_SB_GF_VAV2027.OccSts | Occupied Status | Occ. | Un Occ. | RDC_SB_GF_VAV2027.OccSts
RDC_SB_GF_VAV2027.SPSel | Setpoint Selection | SCADA | Rm Unit | RDC_SB_GF_VAV2027.SPSel
RDC_SB_GF_VAV2028.CommAlm | Communication Alarm | Alarm | Normal | RDC_SB_GF_VAV2028.CommAlm
RDC_SB_GF_VAV2028.iHtrSts | Heater Status | OFF | ON | RDC_SB_GF_VAV2028.iHtrSts
RDC_SB_GF_VAV2028.OccSts | Occupied Status | Occ. | Un Occ. | RDC_SB_GF_VAV2028.OccSts
RDC_SB_GF_VAV2028.SPSel | Setpoint Selection | SCADA | Rm Unit | RDC_SB_GF_VAV2028.SPSel
RDC_SB_GF_VAV2029.CommAlm | Communication Alarm | Alarm | Normal | RDC_SB_GF_VAV2029.CommAlm
RDC_SB_GF_VAV2029.iHtrSts | Heater Status | OFF | ON | RDC_SB_GF_VAV2029.iHtrSts
RDC_SB_GF_VAV2029.OccSts | Occupied Status | Occ. | Un Occ. | RDC_SB_GF_VAV2029.OccSts
RDC_SB_GF_VAV2029.SPSel | Setpoint Selection | SCADA | Rm Unit | RDC_SB_GF_VAV2029.SPSel
RDC_SB_GF_VAV2030.CommAlm | Communication Alarm | Alarm | Normal | RDC_SB_GF_VAV2030.CommAlm
RDC_SB_GF_VAV2030.iHtrSts | Heater Status | OFF | ON | RDC_SB_GF_VAV2030.iHtrSts
RDC_SB_GF_VAV2030.OccSts | Occupied Status | Occ. | Un Occ. | RDC_SB_GF_VAV2030.OccSts
RDC_SB_GF_VAV2030.SPSel | Setpoint Selection | SCADA | Rm Unit | RDC_SB_GF_VAV2030.SPSel
RDC_SB_GF_VAV2031.CommAlm | Communication Alarm | Alarm | Normal | RDC_SB_GF_VAV2031.CommAlm
RDC_SB_GF_VAV2031.iHtrSts | Heater Status | OFF | ON | RDC_SB_GF_VAV2031.iHtrSts
RDC_SB_GF_VAV2031.OccSts | Occupied Status | Occ. | Un Occ. | RDC_SB_GF_VAV2031.OccSts
RDC_SB_GF_VAV2031.SPSel | Setpoint Selection | SCADA | Rm Unit | RDC_SB_GF_VAV2031.SPSel
RDC_SB_GF_VAV2032.CommAlm | Communication Alarm | Alarm | Normal | RDC_SB_GF_VAV2032.CommAlm
RDC_SB_GF_VAV2032.iHtrSts | Heater Status | OFF | ON | RDC_SB_GF_VAV2032.iHtrSts
RDC_SB_GF_VAV2032.OccSts | Occupied Status | Occ. | Un Occ. | RDC_SB_GF_VAV2032.OccSts
RDC_SB_GF_VAV2032.SPSel | Setpoint Selection | SCADA | Rm Unit | RDC_SB_GF_VAV2032.SPSel
RDC_SB_GF_VAV2033.CommAlm | Communication Alarm | Alarm | Normal | RDC_SB_GF_VAV2033.CommAlm
RDC_SB_GF_VAV2033.iHtrSts | Heater Status | OFF | ON | RDC_SB_GF_VAV2033.iHtrSts
RDC_SB_GF_VAV2033.OccSts | Occupied Status | Occ. | Un Occ. | RDC_SB_GF_VAV2033.OccSts
RDC_SB_GF_VAV2033.SPSel | Setpoint Selection | SCADA | Rm Unit | RDC_SB_GF_VAV2033.SPSel
RDC_SB_GF_VAV2034.CommAlm | Communication Alarm | Alarm | Normal | RDC_SB_GF_VAV2034.CommAlm
RDC_SB_GF_VAV2034.iHtrSts | Heater Status | OFF | ON | RDC_SB_GF_VAV2034.iHtrSts
RDC_SB_GF_VAV2034.OccSts | Occupied Status | Occ. | Un Occ. | RDC_SB_GF_VAV2034.OccSts
RDC_SB_GF_VAV2034.SPSel | Setpoint Selection | SCADA | Rm Unit | RDC_SB_GF_VAV2034.SPSel
RDC_SB_GF_VAV2035.CommAlm | Communication Alarm | Alarm | Normal | RDC_SB_GF_VAV2035.CommAlm
RDC_SB_GF_VAV2035.iHtrSts | Heater Status | OFF | ON | RDC_SB_GF_VAV2035.iHtrSts
RDC_SB_GF_VAV2035.OccSts | Occupied Status | Occ. | Un Occ. | RDC_SB_GF_VAV2035.OccSts
RDC_SB_GF_VAV2035.SPSel | Setpoint Selection | SCADA | Rm Unit | RDC_SB_GF_VAV2035.SPSel
RDC_SB_GF_VAV2036.CommAlm | Communication Alarm | Alarm | Normal | RDC_SB_GF_VAV2036.CommAlm
RDC_SB_GF_VAV2036.iHtrSts | Heater Status | OFF | ON | RDC_SB_GF_VAV2036.iHtrSts
RDC_SB_GF_VAV2036.OccSts | Occupied Status | Occ. | Un Occ. | RDC_SB_GF_VAV2036.OccSts
RDC_SB_GF_VAV2036.SPSel | Setpoint Selection | SCADA | Rm Unit | RDC_SB_GF_VAV2036.SPSel
RDC_SB_GF_VAV2037.CommAlm | Communication Alarm | Alarm | Normal | RDC_SB_GF_VAV2037.CommAlm
RDC_SB_GF_VAV2037.iHtrSts | Heater Status | OFF | ON | RDC_SB_GF_VAV2037.iHtrSts
RDC_SB_GF_VAV2037.OccSts | Occupied Status | Occ. | Un Occ. | RDC_SB_GF_VAV2037.OccSts
RDC_SB_GF_VAV2037.SPSel | Setpoint Selection | SCADA | Rm Unit | RDC_SB_GF_VAV2037.SPSel
RDC_SB_GF_VAV2038.CommAlm | Communication Alarm | Alarm | Normal | RDC_SB_GF_VAV2038.CommAlm
RDC_SB_GF_VAV2038.iHtrSts | Heater Status | OFF | ON | RDC_SB_GF_VAV2038.iHtrSts
RDC_SB_GF_VAV2038.OccSts | Occupied Status | Occ. | Un Occ. | RDC_SB_GF_VAV2038.OccSts
RDC_SB_GF_VAV2038.SPSel | Setpoint Selection | SCADA | Rm Unit | RDC_SB_GF_VAV2038.SPSel
RDC_SB_GF_VAV2039.CommAlm | Communication Alarm | Alarm | Normal | RDC_SB_GF_VAV2039.CommAlm
RDC_SB_GF_VAV2039.iHtrSts | Heater Status | OFF | ON | RDC_SB_GF_VAV2039.iHtrSts
RDC_SB_GF_VAV2039.OccSts | Occupied Status | Occ. | Un Occ. | RDC_SB_GF_VAV2039.OccSts
RDC_SB_GF_VAV2039.SPSel | Setpoint Selection | SCADA | Rm Unit | RDC_SB_GF_VAV2039.SPSel
RDC_SB_GF_VAV2040.CommAlm | Communication Alarm | Alarm | Normal | RDC_SB_GF_VAV2040.CommAlm
RDC_SB_GF_VAV2040.iHtrSts | Heater Status | OFF | ON | RDC_SB_GF_VAV2040.iHtrSts
RDC_SB_GF_VAV2040.OccSts | Occupied Status | Occ. | Un Occ. | RDC_SB_GF_VAV2040.OccSts
RDC_SB_GF_VAV2040.SPSel | Setpoint Selection | SCADA | Rm Unit | RDC_SB_GF_VAV2040.SPSel
RDC_SB_GF_VAV2041.CommAlm | Communication Alarm | Alarm | Normal | RDC_SB_GF_VAV2041.CommAlm
RDC_SB_GF_VAV2041.iHtrSts | Heater Status | OFF | ON | RDC_SB_GF_VAV2041.iHtrSts
RDC_SB_GF_VAV2041.OccSts | Occupied Status | Occ. | Un Occ. | RDC_SB_GF_VAV2041.OccSts
RDC_SB_GF_VAV2041.SPSel | Setpoint Selection | SCADA | Rm Unit | RDC_SB_GF_VAV2041.SPSel
RDC_SB_GF_VAV2042.CommAlm | Communication Alarm | Alarm | Normal | RDC_SB_GF_VAV2042.CommAlm
RDC_SB_GF_VAV2042.iHtrSts | Heater Status | OFF | ON | RDC_SB_GF_VAV2042.iHtrSts
RDC_SB_GF_VAV2042.OccSts | Occupied Status | Occ. | Un Occ. | RDC_SB_GF_VAV2042.OccSts
RDC_SB_GF_VAV2042.SPSel | Setpoint Selection | SCADA | Rm Unit | RDC_SB_GF_VAV2042.SPSel
RDC_SB_GF_VAV2043.CommAlm | Communication Alarm | Alarm | Normal | RDC_SB_GF_VAV2043.CommAlm
RDC_SB_GF_VAV2043.iHtrSts | Heater Status | OFF | ON | RDC_SB_GF_VAV2043.iHtrSts
RDC_SB_GF_VAV2043.OccSts | Occupied Status | Occ. | Un Occ. | RDC_SB_GF_VAV2043.OccSts
RDC_SB_GF_VAV2043.SPSel | Setpoint Selection | SCADA | Rm Unit | RDC_SB_GF_VAV2043.SPSel
RDC_SB_GF_VAV2044.CommAlm | Communication Alarm | Alarm | Normal | RDC_SB_GF_VAV2044.CommAlm
RDC_SB_GF_VAV2044.iHtrSts | Heater Status | OFF | ON | RDC_SB_GF_VAV2044.iHtrSts
RDC_SB_GF_VAV2044.OccSts | Occupied Status | Occ. | Un Occ. | RDC_SB_GF_VAV2044.OccSts
RDC_SB_GF_VAV2044.SPSel | Setpoint Selection | SCADA | Rm Unit | RDC_SB_GF_VAV2044.SPSel
RDC_SB_GF_VAV2045.CommAlm | Communication Alarm | Alarm | Normal | RDC_SB_GF_VAV2045.CommAlm
RDC_SB_GF_VAV2045.iHtrSts | Heater Status | OFF | ON | RDC_SB_GF_VAV2045.iHtrSts
RDC_SB_GF_VAV2045.OccSts | Occupied Status | Occ. | Un Occ. | RDC_SB_GF_VAV2045.OccSts
RDC_SB_GF_VAV2045.SPSel | Setpoint Selection | SCADA | Rm Unit | RDC_SB_GF_VAV2045.SPSel
RDC_SB_GF_VAV2046.CommAlm | Communication Alarm | Alarm | Normal | RDC_SB_GF_VAV2046.CommAlm
RDC_SB_GF_VAV2046.iHtrSts | Heater Status | OFF | ON | RDC_SB_GF_VAV2046.iHtrSts
RDC_SB_GF_VAV2046.OccSts | Occupied Status | Occ. | Un Occ. | RDC_SB_GF_VAV2046.OccSts
RDC_SB_GF_VAV2046.SPSel | Setpoint Selection | SCADA | Rm Unit | RDC_SB_GF_VAV2046.SPSel
RDC_SB_GF_VAV2047.CommAlm | Communication Alarm | Alarm | Normal | RDC_SB_GF_VAV2047.CommAlm
RDC_SB_GF_VAV2047.iHtrSts | Heater Status | OFF | ON | RDC_SB_GF_VAV2047.iHtrSts
RDC_SB_GF_VAV2047.OccSts | Occupied Status | Occ. | Un Occ. | RDC_SB_GF_VAV2047.OccSts
RDC_SB_GF_VAV2047.SPSel | Setpoint Selection | SCADA | Rm Unit | RDC_SB_GF_VAV2047.SPSel
RDC_SB_GF_VAV3001.CommAlm | Communication Alarm | Alarm | Normal | RDC_SB_GF_VAV3001.CommAlm
RDC_SB_GF_VAV3001.iHtrSts | Heater Status | OFF | ON | RDC_SB_GF_VAV3001.iHtrSts
RDC_SB_GF_VAV3001.OccSts | Occupied Status | Occ. | Un Occ. | RDC_SB_GF_VAV3001.OccSts
RDC_SB_GF_VAV3001.SPSel | Setpoint Selection | SCADA | Rm Unit | RDC_SB_GF_VAV3001.SPSel
RDC_SB_GF_VAV3002.CommAlm | Communication Alarm | Alarm | Normal | RDC_SB_GF_VAV3002.CommAlm
RDC_SB_GF_VAV3002.iHtrSts | Heater Status | OFF | ON | RDC_SB_GF_VAV3002.iHtrSts
RDC_SB_GF_VAV3002.OccSts | Occupied Status | Occ. | Un Occ. | RDC_SB_GF_VAV3002.OccSts
RDC_SB_GF_VAV3002.SPSel | Setpoint Selection | SCADA | Rm Unit | RDC_SB_GF_VAV3002.SPSel
RDC_SB_GF_VAV3003.CommAlm | Communication Alarm | Alarm | Normal | RDC_SB_GF_VAV3003.CommAlm
RDC_SB_GF_VAV3003.iHtrSts | Heater Status | OFF | ON | RDC_SB_GF_VAV3003.iHtrSts
RDC_SB_GF_VAV3003.OccSts | Occupied Status | Occ. | Un Occ. | RDC_SB_GF_VAV3003.OccSts
RDC_SB_GF_VAV3003.SPSel | Setpoint Selection | SCADA | Rm Unit | RDC_SB_GF_VAV3003.SPSel
RDC_SB_GF_VAV3004.CommAlm | Communication Alarm | Alarm | Normal | RDC_SB_GF_VAV3004.CommAlm
RDC_SB_GF_VAV3004.iHtrSts | Heater Status | OFF | ON | RDC_SB_GF_VAV3004.iHtrSts
RDC_SB_GF_VAV3004.OccSts | Occupied Status | Occ. | Un Occ. | RDC_SB_GF_VAV3004.OccSts
RDC_SB_GF_VAV3004.SPSel | Setpoint Selection | SCADA | Rm Unit | RDC_SB_GF_VAV3004.SPSel
RDC_SB_GF_VAV3005.CommAlm | Communication Alarm | Alarm | Normal | RDC_SB_GF_VAV3005.CommAlm
RDC_SB_GF_VAV3005.iHtrSts | Heater Status | OFF | ON | RDC_SB_GF_VAV3005.iHtrSts
RDC_SB_GF_VAV3005.OccSts | Occupied Status | Occ. | Un Occ. | RDC_SB_GF_VAV3005.OccSts
RDC_SB_GF_VAV3005.SPSel | Setpoint Selection | SCADA | Rm Unit | RDC_SB_GF_VAV3005.SPSel
RDC_SB_GF_VAV3006.CommAlm | Communication Alarm | Alarm | Normal | RDC_SB_GF_VAV3006.CommAlm
RDC_SB_GF_VAV3006.iHtrSts | Heater Status | OFF | ON | RDC_SB_GF_VAV3006.iHtrSts
RDC_SB_GF_VAV3006.OccSts | Occupied Status | Occ. | Un Occ. | RDC_SB_GF_VAV3006.OccSts
RDC_SB_GF_VAV3006.SPSel | Setpoint Selection | SCADA | Rm Unit | RDC_SB_GF_VAV3006.SPSel
RDC_SB_GF_VAV3007.CommAlm | Communication Alarm | Alarm | Normal | RDC_SB_GF_VAV3007.CommAlm
RDC_SB_GF_VAV3007.iHtrSts | Heater Status | OFF | ON | RDC_SB_GF_VAV3007.iHtrSts
RDC_SB_GF_VAV3007.OccSts | Occupied Status | Occ. | Un Occ. | RDC_SB_GF_VAV3007.OccSts
RDC_SB_GF_VAV3007.SPSel | Setpoint Selection | SCADA | Rm Unit | RDC_SB_GF_VAV3007.SPSel
RDC_SB_GF_VAV3008.CommAlm | Communication Alarm | Alarm | Normal | RDC_SB_GF_VAV3008.CommAlm
RDC_SB_GF_VAV3008.iHtrSts | Heater Status | OFF | ON | RDC_SB_GF_VAV3008.iHtrSts
RDC_SB_GF_VAV3008.OccSts | Occupied Status | Occ. | Un Occ. | RDC_SB_GF_VAV3008.OccSts
RDC_SB_GF_VAV3008.SPSel | Setpoint Selection | SCADA | Rm Unit | RDC_SB_GF_VAV3008.SPSel
RDC_SB_GF_VAV3009.CommAlm | Communication Alarm | Alarm | Normal | RDC_SB_GF_VAV3009.CommAlm
RDC_SB_GF_VAV3009.iHtrSts | Heater Status | OFF | ON | RDC_SB_GF_VAV3009.iHtrSts
RDC_SB_GF_VAV3009.OccSts | Occupied Status | Occ. | Un Occ. | RDC_SB_GF_VAV3009.OccSts
RDC_SB_GF_VAV3009.SPSel | Setpoint Selection | SCADA | Rm Unit | RDC_SB_GF_VAV3009.SPSel
RDC_SB_GF_VAV3010.CommAlm | Communication Alarm | Alarm | Normal | RDC_SB_GF_VAV3010.CommAlm
RDC_SB_GF_VAV3010.iHtrSts | Heater Status | OFF | ON | RDC_SB_GF_VAV3010.iHtrSts
RDC_SB_GF_VAV3010.OccSts | Occupied Status | Occ. | Un Occ. | RDC_SB_GF_VAV3010.OccSts
RDC_SB_GF_VAV3010.SPSel | Setpoint Selection | SCADA | Rm Unit | RDC_SB_GF_VAV3010.SPSel
RDC_SB_GF_VAV3011.CommAlm | Communication Alarm | Alarm | Normal | RDC_SB_GF_VAV3011.CommAlm
RDC_SB_GF_VAV3011.iHtrSts | Heater Status | OFF | ON | RDC_SB_GF_VAV3011.iHtrSts
RDC_SB_GF_VAV3011.OccSts | Occupied Status | Occ. | Un Occ. | RDC_SB_GF_VAV3011.OccSts
RDC_SB_GF_VAV3011.SPSel | Setpoint Selection | SCADA | Rm Unit | RDC_SB_GF_VAV3011.SPSel
RDC_SB_GF_VAV3012.CommAlm | Communication Alarm | Alarm | Normal | RDC_SB_GF_VAV3012.CommAlm
RDC_SB_GF_VAV3012.iHtrSts | Heater Status | OFF | ON | RDC_SB_GF_VAV3012.iHtrSts
RDC_SB_GF_VAV3012.OccSts | Occupied Status | Occ. | Un Occ. | RDC_SB_GF_VAV3012.OccSts
RDC_SB_GF_VAV3012.SPSel | Setpoint Selection | SCADA | Rm Unit | RDC_SB_GF_VAV3012.SPSel
RDC_SB_GF_VAV3013.CommAlm | Communication Alarm | Alarm | Normal | RDC_SB_GF_VAV3013.CommAlm
RDC_SB_GF_VAV3013.iHtrSts | Heater Status | OFF | ON | RDC_SB_GF_VAV3013.iHtrSts
RDC_SB_GF_VAV3013.OccSts | Occupied Status | Occ. | Un Occ. | RDC_SB_GF_VAV3013.OccSts
RDC_SB_GF_VAV3013.SPSel | Setpoint Selection | SCADA | Rm Unit | RDC_SB_GF_VAV3013.SPSel
RDC_SB_GF_VAV3014.CommAlm | Communication Alarm | Alarm | Normal | RDC_SB_GF_VAV3014.CommAlm
RDC_SB_GF_VAV3014.iHtrSts | Heater Status | OFF | ON | RDC_SB_GF_VAV3014.iHtrSts
RDC_SB_GF_VAV3014.OccSts | Occupied Status | Occ. | Un Occ. | RDC_SB_GF_VAV3014.OccSts
RDC_SB_GF_VAV3014.SPSel | Setpoint Selection | SCADA | Rm Unit | RDC_SB_GF_VAV3014.SPSel
RDC_SB_GF_VAV3015.CommAlm | Communication Alarm | Alarm | Normal | RDC_SB_GF_VAV3015.CommAlm
RDC_SB_GF_VAV3015.iHtrSts | Heater Status | OFF | ON | RDC_SB_GF_VAV3015.iHtrSts
RDC_SB_GF_VAV3015.OccSts | Occupied Status | Occ. | Un Occ. | RDC_SB_GF_VAV3015.OccSts
RDC_SB_GF_VAV3015.SPSel | Setpoint Selection | SCADA | Rm Unit | RDC_SB_GF_VAV3015.SPSel
RDC_SB_GF_VAV3016.CommAlm | Communication Alarm | Alarm | Normal | RDC_SB_GF_VAV3016.CommAlm
RDC_SB_GF_VAV3016.iHtrSts | Heater Status | OFF | ON | RDC_SB_GF_VAV3016.iHtrSts
RDC_SB_GF_VAV3016.OccSts | Occupied Status | Occ. | Un Occ. | RDC_SB_GF_VAV3016.OccSts
RDC_SB_GF_VAV3016.SPSel | Setpoint Selection | SCADA | Rm Unit | RDC_SB_GF_VAV3016.SPSel
RDC_SB_GF_VAV3017.CommAlm | Communication Alarm | Alarm | Normal | RDC_SB_GF_VAV3017.CommAlm
RDC_SB_GF_VAV3017.iHtrSts | Heater Status | OFF | ON | RDC_SB_GF_VAV3017.iHtrSts
RDC_SB_GF_VAV3017.OccSts | Occupied Status | Occ. | Un Occ. | RDC_SB_GF_VAV3017.OccSts
RDC_SB_GF_VAV3017.SPSel | Setpoint Selection | SCADA | Rm Unit | RDC_SB_GF_VAV3017.SPSel
RDC_SB_GF_VAV3018.CommAlm | Communication Alarm | Alarm | Normal | RDC_SB_GF_VAV3018.CommAlm
RDC_SB_GF_VAV3018.iHtrSts | Heater Status | OFF | ON | RDC_SB_GF_VAV3018.iHtrSts
RDC_SB_GF_VAV3018.OccSts | Occupied Status | Occ. | Un Occ. | RDC_SB_GF_VAV3018.OccSts
RDC_SB_GF_VAV3018.SPSel | Setpoint Selection | SCADA | Rm Unit | RDC_SB_GF_VAV3018.SPSel
RDC_SB_GF_VAV3019.CommAlm | Communication Alarm | Alarm | Normal | RDC_SB_GF_VAV3019.CommAlm
RDC_SB_GF_VAV3019.iHtrSts | Heater Status | OFF | ON | RDC_SB_GF_VAV3019.iHtrSts
RDC_SB_GF_VAV3019.OccSts | Occupied Status | Occ. | Un Occ. | RDC_SB_GF_VAV3019.OccSts
RDC_SB_GF_VAV3019.SPSel | Setpoint Selection | SCADA | Rm Unit | RDC_SB_GF_VAV3019.SPSel
RDC_SB_GF_VAV3020.CommAlm | Communication Alarm | Alarm | Normal | RDC_SB_GF_VAV3020.CommAlm
RDC_SB_GF_VAV3020.iHtrSts | Heater Status | OFF | ON | RDC_SB_GF_VAV3020.iHtrSts
RDC_SB_GF_VAV3020.OccSts | Occupied Status | Occ. | Un Occ. | RDC_SB_GF_VAV3020.OccSts
RDC_SB_GF_VAV3020.SPSel | Setpoint Selection | SCADA | Rm Unit | RDC_SB_GF_VAV3020.SPSel
RDC_SB_GF_VAV3021.CommAlm | Communication Alarm | Alarm | Normal | RDC_SB_GF_VAV3021.CommAlm
RDC_SB_GF_VAV3021.iHtrSts | Heater Status | OFF | ON | RDC_SB_GF_VAV3021.iHtrSts
RDC_SB_GF_VAV3021.OccSts | Occupied Status | Occ. | Un Occ. | RDC_SB_GF_VAV3021.OccSts
RDC_SB_GF_VAV3021.SPSel | Setpoint Selection | SCADA | Rm Unit | RDC_SB_GF_VAV3021.SPSel
RDC_SB_GF_VAV3022.CommAlm | Communication Alarm | Alarm | Normal | RDC_SB_GF_VAV3022.CommAlm
RDC_SB_GF_VAV3022.iHtrSts | Heater Status | OFF | ON | RDC_SB_GF_VAV3022.iHtrSts
RDC_SB_GF_VAV3022.OccSts | Occupied Status | Occ. | Un Occ. | RDC_SB_GF_VAV3022.OccSts
RDC_SB_GF_VAV3022.SPSel | Setpoint Selection | SCADA | Rm Unit | RDC_SB_GF_VAV3022.SPSel
RDC_SB_GF_VAV3023.CommAlm | Communication Alarm | Alarm | Normal | RDC_SB_GF_VAV3023.CommAlm
RDC_SB_GF_VAV3023.iHtrSts | Heater Status | OFF | ON | RDC_SB_GF_VAV3023.iHtrSts
RDC_SB_GF_VAV3023.OccSts | Occupied Status | Occ. | Un Occ. | RDC_SB_GF_VAV3023.OccSts
RDC_SB_GF_VAV3023.SPSel | Setpoint Selection | SCADA | Rm Unit | RDC_SB_GF_VAV3023.SPSel
RDC_SB_GF_VAV3024.CommAlm | Communication Alarm | Alarm | Normal | RDC_SB_GF_VAV3024.CommAlm
RDC_SB_GF_VAV3024.iHtrSts | Heater Status | OFF | ON | RDC_SB_GF_VAV3024.iHtrSts
RDC_SB_GF_VAV3024.OccSts | Occupied Status | Occ. | Un Occ. | RDC_SB_GF_VAV3024.OccSts
RDC_SB_GF_VAV3024.SPSel | Setpoint Selection | SCADA | Rm Unit | RDC_SB_GF_VAV3024.SPSel
RDC_SB_GF_VAV3025.CommAlm | Communication Alarm | Alarm | Normal | RDC_SB_GF_VAV3025.CommAlm
RDC_SB_GF_VAV3025.iHtrSts | Heater Status | OFF | ON | RDC_SB_GF_VAV3025.iHtrSts
RDC_SB_GF_VAV3025.OccSts | Occupied Status | Occ. | Un Occ. | RDC_SB_GF_VAV3025.OccSts
RDC_SB_GF_VAV3025.SPSel | Setpoint Selection | SCADA | Rm Unit | RDC_SB_GF_VAV3025.SPSel
RDC_SB_GF_VAV3026.CommAlm | Communication Alarm | Alarm | Normal | RDC_SB_GF_VAV3026.CommAlm
RDC_SB_GF_VAV3026.iHtrSts | Heater Status | OFF | ON | RDC_SB_GF_VAV3026.iHtrSts
RDC_SB_GF_VAV3026.OccSts | Occupied Status | Occ. | Un Occ. | RDC_SB_GF_VAV3026.OccSts
RDC_SB_GF_VAV3026.SPSel | Setpoint Selection | SCADA | Rm Unit | RDC_SB_GF_VAV3026.SPSel
RDC_SB_GF_VAV3027.CommAlm | Communication Alarm | Alarm | Normal | RDC_SB_GF_VAV3027.CommAlm
RDC_SB_GF_VAV3027.iHtrSts | Heater Status | OFF | ON | RDC_SB_GF_VAV3027.iHtrSts
RDC_SB_GF_VAV3027.OccSts | Occupied Status | Occ. | Un Occ. | RDC_SB_GF_VAV3027.OccSts
RDC_SB_GF_VAV3027.SPSel | Setpoint Selection | SCADA | Rm Unit | RDC_SB_GF_VAV3027.SPSel
RDC_SB_GF_VAV3028.CommAlm | Communication Alarm | Alarm | Normal | RDC_SB_GF_VAV3028.CommAlm
RDC_SB_GF_VAV3028.iHtrSts | Heater Status | OFF | ON | RDC_SB_GF_VAV3028.iHtrSts
RDC_SB_GF_VAV3028.OccSts | Occupied Status | Occ. | Un Occ. | RDC_SB_GF_VAV3028.OccSts
RDC_SB_GF_VAV3028.SPSel | Setpoint Selection | SCADA | Rm Unit | RDC_SB_GF_VAV3028.SPSel
RDC_SB_GF_VAV3029.CommAlm | Communication Alarm | Alarm | Normal | RDC_SB_GF_VAV3029.CommAlm
RDC_SB_GF_VAV3029.iHtrSts | Heater Status | OFF | ON | RDC_SB_GF_VAV3029.iHtrSts
RDC_SB_GF_VAV3029.OccSts | Occupied Status | Occ. | Un Occ. | RDC_SB_GF_VAV3029.OccSts
RDC_SB_GF_VAV3029.SPSel | Setpoint Selection | SCADA | Rm Unit | RDC_SB_GF_VAV3029.SPSel
RDC_SB_GF_VAV3030.CommAlm | Communication Alarm | Alarm | Normal | RDC_SB_GF_VAV3030.CommAlm
RDC_SB_GF_VAV3030.iHtrSts | Heater Status | OFF | ON | RDC_SB_GF_VAV3030.iHtrSts
RDC_SB_GF_VAV3030.OccSts | Occupied Status | Occ. | Un Occ. | RDC_SB_GF_VAV3030.OccSts
RDC_SB_GF_VAV3030.SPSel | Setpoint Selection | SCADA | Rm Unit | RDC_SB_GF_VAV3030.SPSel
RDC_SB_GF_VAV3031.CommAlm | Communication Alarm | Alarm | Normal | RDC_SB_GF_VAV3031.CommAlm
RDC_SB_GF_VAV3031.iHtrSts | Heater Status | OFF | ON | RDC_SB_GF_VAV3031.iHtrSts
RDC_SB_GF_VAV3031.OccSts | Occupied Status | Occ. | Un Occ. | RDC_SB_GF_VAV3031.OccSts
RDC_SB_GF_VAV3031.SPSel | Setpoint Selection | SCADA | Rm Unit | RDC_SB_GF_VAV3031.SPSel
RDC_SB_GF_VAV3032.CommAlm | Communication Alarm | Alarm | Normal | RDC_SB_GF_VAV3032.CommAlm
RDC_SB_GF_VAV3032.iHtrSts | Heater Status | OFF | ON | RDC_SB_GF_VAV3032.iHtrSts
RDC_SB_GF_VAV3032.OccSts | Occupied Status | Occ. | Un Occ. | RDC_SB_GF_VAV3032.OccSts
RDC_SB_GF_VAV3032.SPSel | Setpoint Selection | SCADA | Rm Unit | RDC_SB_GF_VAV3032.SPSel
RDC_SB_GF_VAV3033.CommAlm | Communication Alarm | Alarm | Normal | RDC_SB_GF_VAV3033.CommAlm
RDC_SB_GF_VAV3033.iHtrSts | Heater Status | OFF | ON | RDC_SB_GF_VAV3033.iHtrSts
RDC_SB_GF_VAV3033.OccSts | Occupied Status | Occ. | Un Occ. | RDC_SB_GF_VAV3033.OccSts
RDC_SB_GF_VAV3033.SPSel | Setpoint Selection | SCADA | Rm Unit | RDC_SB_GF_VAV3033.SPSel
RDC_SB_GF_VAV3034.CommAlm | Communication Alarm | Alarm | Normal | RDC_SB_GF_VAV3034.CommAlm
RDC_SB_GF_VAV3034.iHtrSts | Heater Status | OFF | ON | RDC_SB_GF_VAV3034.iHtrSts
RDC_SB_GF_VAV3034.OccSts | Occupied Status | Occ. | Un Occ. | RDC_SB_GF_VAV3034.OccSts
RDC_SB_GF_VAV3034.SPSel | Setpoint Selection | SCADA | Rm Unit | RDC_SB_GF_VAV3034.SPSel
RDC_SB_GF_VAV3035.CommAlm | Communication Alarm | Alarm | Normal | RDC_SB_GF_VAV3035.CommAlm
RDC_SB_GF_VAV3035.iHtrSts | Heater Status | OFF | ON | RDC_SB_GF_VAV3035.iHtrSts
RDC_SB_GF_VAV3035.OccSts | Occupied Status | Occ. | Un Occ. | RDC_SB_GF_VAV3035.OccSts
RDC_SB_GF_VAV3035.SPSel | Setpoint Selection | SCADA | Rm Unit | RDC_SB_GF_VAV3035.SPSel
RDC_SB_GF_VAV3036.CommAlm | Communication Alarm | Alarm | Normal | RDC_SB_GF_VAV3036.CommAlm
RDC_SB_GF_VAV3036.iHtrSts | Heater Status | OFF | ON | RDC_SB_GF_VAV3036.iHtrSts
RDC_SB_GF_VAV3036.OccSts | Occupied Status | Occ. | Un Occ. | RDC_SB_GF_VAV3036.OccSts
RDC_SB_GF_VAV3036.SPSel | Setpoint Selection | SCADA | Rm Unit | RDC_SB_GF_VAV3036.SPSel
RDC_SB_GF_VAV3501.CommAlm | Communication Alarm | Alarm | Normal | RDC_SB_GF_VAV3501.CommAlm
RDC_SB_GF_VAV3501.iHtrSts | Heater Status | OFF | ON | RDC_SB_GF_VAV3501.iHtrSts
RDC_SB_GF_VAV3501.OccSts | Occupied Status | Occ. | Un Occ. | RDC_SB_GF_VAV3501.OccSts
RDC_SB_GF_VAV3501.SPSel | Setpoint Selection | SCADA | Rm Unit | RDC_SB_GF_VAV3501.SPSel
RDC_SB_GF_VAV3502.CommAlm | Communication Alarm | Alarm | Normal | RDC_SB_GF_VAV3502.CommAlm
RDC_SB_GF_VAV3502.iHtrSts | Heater Status | OFF | ON | RDC_SB_GF_VAV3502.iHtrSts
RDC_SB_GF_VAV3502.OccSts | Occupied Status | Occ. | Un Occ. | RDC_SB_GF_VAV3502.OccSts
RDC_SB_GF_VAV3502.SPSel | Setpoint Selection | SCADA | Rm Unit | RDC_SB_GF_VAV3502.SPSel
RDC_SB_GF_VAV3503.CommAlm | Communication Alarm | Alarm | Normal | RDC_SB_GF_VAV3503.CommAlm
RDC_SB_GF_VAV3503.iHtrSts | Heater Status | OFF | ON | RDC_SB_GF_VAV3503.iHtrSts
RDC_SB_GF_VAV3503.OccSts | Occupied Status | Occ. | Un Occ. | RDC_SB_GF_VAV3503.OccSts
RDC_SB_GF_VAV3503.SPSel | Setpoint Selection | SCADA | Rm Unit | RDC_SB_GF_VAV3503.SPSel
RDC_SB_HdrPres_CommAlm.CommAlm | Communication Alarm | Normal | Alarm | RDC_SB_HdrPres_CommAlm.CommAlm
RDC_SB_HEX01_CtrlVlv_CommAlm.CommAlm | Communication Alarm | Normal | Alarm | RDC_SB_HEX01_CtrlVlv_CommAlm.CommAlm
RDC_SB_HEX01_IsoVlv_CommAlm.CommAlm | Communication Alarm | Normal | Alarm | RDC_SB_HEX01_IsoVlv_CommAlm.CommAlm
RDC_SB_HEX01_PriDiffPres_CommAlm.CommAlm | Communication Alarm | Normal | Alarm | RDC_SB_HEX01_PriDiffPres_CommAlm.CommAlm
RDC_SB_HEX01_SecDiffPres_CommAlm.CommAlm | Communication Alarm | Normal | Alarm | RDC_SB_HEX01_SecDiffPres_CommAlm.CommAlm
RDC_SB_HEX02_CtrlVlv_CommAlm.CommAlm | Communication Alarm | Normal | Alarm | RDC_SB_HEX02_CtrlVlv_CommAlm.CommAlm
RDC_SB_HEX02_IsoVlv_CommAlm.CommAlm | Communication Alarm | Normal | Alarm | RDC_SB_HEX02_IsoVlv_CommAlm.CommAlm
RDC_SB_HEX02_PriDiffPres_CommAlm.CommAlm | Communication Alarm | Normal | Alarm | RDC_SB_HEX02_PriDiffPres_CommAlm.CommAlm
RDC_SB_HEX02_SecDiffPres_CommAlm.CommAlm | Communication Alarm | Normal | Alarm | RDC_SB_HEX02_SecDiffPres_CommAlm.CommAlm
RDC_SB_HPC01_InTemp_CommAlm.CommAlm | Communication Alarm | Normal | Alarm | RDC_SB_HPC01_InTemp_CommAlm.CommAlm
RDC_SB_HPC01_OutTemp_CommAlm.CommAlm | Communication Alarm | Normal | Alarm | RDC_SB_HPC01_OutTemp_CommAlm.CommAlm
RDC_SB_HPC02_InTemp_CommAlm.CommAlm | Communication Alarm | Normal | Alarm | RDC_SB_HPC02_InTemp_CommAlm.CommAlm
RDC_SB_HPC02_OutTemp_CommAlm.CommAlm | Communication Alarm | Normal | Alarm | RDC_SB_HPC02_OutTemp_CommAlm.CommAlm
RDC_SB_HPC03_InTemp_CommAlm.CommAlm | Communication Alarm | Normal | Alarm | RDC_SB_HPC03_InTemp_CommAlm.CommAlm
RDC_SB_HPC03_OutTemp_CommAlm.CommAlm | Communication Alarm | Normal | Alarm | RDC_SB_HPC03_OutTemp_CommAlm.CommAlm
RDC_SB_HPC04_InTemp_CommAlm.CommAlm | Communication Alarm | Normal | Alarm | RDC_SB_HPC04_InTemp_CommAlm.CommAlm
RDC_SB_HPC04_OutTemp_CommAlm.CommAlm | Communication Alarm | Normal | Alarm | RDC_SB_HPC04_OutTemp_CommAlm.CommAlm
RDC_SB_HPC05_InTemp_CommAlm.CommAlm | Communication Alarm | Normal | Alarm | RDC_SB_HPC05_InTemp_CommAlm.CommAlm
RDC_SB_HPC05_OutTemp_CommAlm.CommAlm | Communication Alarm | Normal | Alarm | RDC_SB_HPC05_OutTemp_CommAlm.CommAlm
RDC_SB_HPC06_InTemp_CommAlm.CommAlm | Communication Alarm | Normal | Alarm | RDC_SB_HPC06_InTemp_CommAlm.CommAlm
RDC_SB_HPC06_OutTemp_CommAlm.CommAlm | Communication Alarm | Normal | Alarm | RDC_SB_HPC06_OutTemp_CommAlm.CommAlm
RDC_SB_HPC07_InTemp_CommAlm.CommAlm | Communication Alarm | Normal | Alarm | RDC_SB_HPC07_InTemp_CommAlm.CommAlm
RDC_SB_HPC07_OutTemp_CommAlm.CommAlm | Communication Alarm | Normal | Alarm | RDC_SB_HPC07_OutTemp_CommAlm.CommAlm
RDC_SB_HPC08_InTemp_CommAlm.CommAlm | Communication Alarm | Normal | Alarm | RDC_SB_HPC08_InTemp_CommAlm.CommAlm
RDC_SB_HPC08_OutTemp_CommAlm.CommAlm | Communication Alarm | Normal | Alarm | RDC_SB_HPC08_OutTemp_CommAlm.CommAlm
RDC_SB_HPC09_InTemp_CommAlm.CommAlm | Communication Alarm | Normal | Alarm | RDC_SB_HPC09_InTemp_CommAlm.CommAlm
RDC_SB_HPC09_OutTemp_CommAlm.CommAlm | Communication Alarm | Normal | Alarm | RDC_SB_HPC09_OutTemp_CommAlm.CommAlm
RDC_SB_HPC10_InTemp_CommAlm.CommAlm | Communication Alarm | Normal | Alarm | RDC_SB_HPC10_InTemp_CommAlm.CommAlm
RDC_SB_HPC10_OutTemp_CommAlm.CommAlm | Communication Alarm | Normal | Alarm | RDC_SB_HPC10_OutTemp_CommAlm.CommAlm
RDC_SB_HPC11_InTemp_CommAlm.CommAlm | Communication Alarm | Normal | Alarm | RDC_SB_HPC11_InTemp_CommAlm.CommAlm
RDC_SB_HPC11_OutTemp_CommAlm.CommAlm | Communication Alarm | Normal | Alarm | RDC_SB_HPC11_OutTemp_CommAlm.CommAlm
RDC_SB_HPC12_InTemp_CommAlm.CommAlm | Communication Alarm | Normal | Alarm | RDC_SB_HPC12_InTemp_CommAlm.CommAlm
RDC_SB_HPC12_OutTemp_CommAlm.CommAlm | Communication Alarm | Normal | Alarm | RDC_SB_HPC12_OutTemp_CommAlm.CommAlm
RDC_SB_HPC13_InTemp_CommAlm.CommAlm | Communication Alarm | Normal | Alarm | RDC_SB_HPC13_InTemp_CommAlm.CommAlm
RDC_SB_HPC13_OutTemp_CommAlm.CommAlm | Communication Alarm | Normal | Alarm | RDC_SB_HPC13_OutTemp_CommAlm.CommAlm
RDC_SB_HPC14_InTemp_CommAlm.CommAlm | Communication Alarm | Normal | Alarm | RDC_SB_HPC14_InTemp_CommAlm.CommAlm
RDC_SB_HPC14_OutTemp_CommAlm.CommAlm | Communication Alarm | Normal | Alarm | RDC_SB_HPC14_OutTemp_CommAlm.CommAlm
RDC_SB_HPC15_InTemp_CommAlm.CommAlm | Communication Alarm | Normal | Alarm | RDC_SB_HPC15_InTemp_CommAlm.CommAlm
RDC_SB_HPC15_OutTemp_CommAlm.CommAlm | Communication Alarm | Normal | Alarm | RDC_SB_HPC15_OutTemp_CommAlm.CommAlm
RDC_SB_HPC16_InTemp_CommAlm.CommAlm | Communication Alarm | Normal | Alarm | RDC_SB_HPC16_InTemp_CommAlm.CommAlm
RDC_SB_HPC16_OutTemp_CommAlm.CommAlm | Communication Alarm | Normal | Alarm | RDC_SB_HPC16_OutTemp_CommAlm.CommAlm
RDC_SB_HPC17_InTemp_CommAlm.CommAlm | Communication Alarm | Normal | Alarm | RDC_SB_HPC17_InTemp_CommAlm.CommAlm
RDC_SB_HPC17_OutTemp_CommAlm.CommAlm | Communication Alarm | Normal | Alarm | RDC_SB_HPC17_OutTemp_CommAlm.CommAlm
RDC_SB_HPC18_InTemp_CommAlm.CommAlm | Communication Alarm | Normal | Alarm | RDC_SB_HPC18_InTemp_CommAlm.CommAlm
RDC_SB_HPC18_OutTemp_CommAlm.CommAlm | Communication Alarm | Normal | Alarm | RDC_SB_HPC18_OutTemp_CommAlm.CommAlm
RDC_SB_HPC19_InTemp_CommAlm.CommAlm | Communication Alarm | Normal | Alarm | RDC_SB_HPC19_InTemp_CommAlm.CommAlm
RDC_SB_HPC19_OutTemp_CommAlm.CommAlm | Communication Alarm | Normal | Alarm | RDC_SB_HPC19_OutTemp_CommAlm.CommAlm
RDC_SB_HPC20_InTemp_CommAlm.CommAlm | Communication Alarm | Normal | Alarm | RDC_SB_HPC20_InTemp_CommAlm.CommAlm
RDC_SB_HPC20_OutTemp_CommAlm.CommAlm | Communication Alarm | Normal | Alarm | RDC_SB_HPC20_OutTemp_CommAlm.CommAlm
RDC_SB_HPC21_InTemp_CommAlm.CommAlm | Communication Alarm | Normal | Alarm | RDC_SB_HPC21_InTemp_CommAlm.CommAlm
RDC_SB_HPC21_OutTemp_CommAlm.CommAlm | Communication Alarm | Normal | Alarm | RDC_SB_HPC21_OutTemp_CommAlm.CommAlm
RDC_SB_HPC23_InTemp_CommAlm.CommAlm | Communication Alarm | Normal | Alarm | RDC_SB_HPC23_InTemp_CommAlm.CommAlm
RDC_SB_HPC23_OutTemp_CommAlm.CommAlm | Communication Alarm | Normal | Alarm | RDC_SB_HPC23_OutTemp_CommAlm.CommAlm
RDC_SB_HPC24_InTemp_CommAlm.CommAlm | Communication Alarm | Normal | Alarm | RDC_SB_HPC24_InTemp_CommAlm.CommAlm
RDC_SB_HPC24_OutTemp_CommAlm.CommAlm | Communication Alarm | Normal | Alarm | RDC_SB_HPC24_OutTemp_CommAlm.CommAlm
RDC_SB_HPC25_InTemp_CommAlm.CommAlm | Communication Alarm | Normal | Alarm | RDC_SB_HPC25_InTemp_CommAlm.CommAlm
RDC_SB_HPC25_OutTemp_CommAlm.CommAlm | Communication Alarm | Normal | Alarm | RDC_SB_HPC25_OutTemp_CommAlm.CommAlm
RDC_SB_HPC26_InTemp_CommAlm.CommAlm | Communication Alarm | Normal | Alarm | RDC_SB_HPC26_InTemp_CommAlm.CommAlm
RDC_SB_HPC26_OutTemp_CommAlm.CommAlm | Communication Alarm | Normal | Alarm | RDC_SB_HPC26_OutTemp_CommAlm.CommAlm
RDC_SB_HPC27_InTemp_CommAlm.CommAlm | Communication Alarm | Normal | Alarm | RDC_SB_HPC27_InTemp_CommAlm.CommAlm
RDC_SB_HPC27_OutTemp_CommAlm.CommAlm | Communication Alarm | Normal | Alarm | RDC_SB_HPC27_OutTemp_CommAlm.CommAlm
RDC_SB_HPC28_InTemp_CommAlm.CommAlm | Communication Alarm | Normal | Alarm | RDC_SB_HPC28_InTemp_CommAlm.CommAlm
RDC_SB_HPC28_OutTemp_CommAlm.CommAlm | Communication Alarm | Normal | Alarm | RDC_SB_HPC28_OutTemp_CommAlm.CommAlm
RDC_SB_HPC29_InTemp_CommAlm.CommAlm | Communication Alarm | Normal | Alarm | RDC_SB_HPC29_InTemp_CommAlm.CommAlm
RDC_SB_HPC29_OutTemp_CommAlm.CommAlm | Communication Alarm | Normal | Alarm | RDC_SB_HPC29_OutTemp_CommAlm.CommAlm
RDC_SB_HPC30_InTemp_CommAlm.CommAlm | Communication Alarm | Normal | Alarm | RDC_SB_HPC30_InTemp_CommAlm.CommAlm
RDC_SB_HPC30_OutTemp_CommAlm.CommAlm | Communication Alarm | Normal | Alarm | RDC_SB_HPC30_OutTemp_CommAlm.CommAlm
RDC_SB_HPC31_InTemp_CommAlm.CommAlm | Communication Alarm | Normal | Alarm | RDC_SB_HPC31_InTemp_CommAlm.CommAlm
RDC_SB_HPC31_OutTemp_CommAlm.CommAlm | Communication Alarm | Normal | Alarm | RDC_SB_HPC31_OutTemp_CommAlm.CommAlm
RDC_SB_HPC32_InTemp_CommAlm.CommAlm | Communication Alarm | Normal | Alarm | RDC_SB_HPC32_InTemp_CommAlm.CommAlm
RDC_SB_HPC32_OutTemp_CommAlm.CommAlm | Communication Alarm | Normal | Alarm | RDC_SB_HPC32_OutTemp_CommAlm.CommAlm
RDC_SB_HPC33_InTemp_CommAlm.CommAlm | Communication Alarm | Normal | Alarm | RDC_SB_HPC33_InTemp_CommAlm.CommAlm
RDC_SB_HPC33_OutTemp_CommAlm.CommAlm | Communication Alarm | Normal | Alarm | RDC_SB_HPC33_OutTemp_CommAlm.CommAlm
RDC_SB_HPC34_InTemp_CommAlm.CommAlm | Communication Alarm | Normal | Alarm | RDC_SB_HPC34_InTemp_CommAlm.CommAlm
RDC_SB_HPC34_OutTemp_CommAlm.CommAlm | Communication Alarm | Normal | Alarm | RDC_SB_HPC34_OutTemp_CommAlm.CommAlm
RDC_SB_HPC36_InTemp_CommAlm.CommAlm | Communication Alarm | Normal | Alarm | RDC_SB_HPC36_InTemp_CommAlm.CommAlm
RDC_SB_HPC36_OutTemp_CommAlm.CommAlm | Communication Alarm | Normal | Alarm | RDC_SB_HPC36_OutTemp_CommAlm.CommAlm
RDC_SB_HPC37_InTemp_CommAlm.CommAlm | Communication Alarm | Normal | Alarm | RDC_SB_HPC37_InTemp_CommAlm.CommAlm
RDC_SB_HPC37_OutTemp_CommAlm.CommAlm | Communication Alarm | Normal | Alarm | RDC_SB_HPC37_OutTemp_CommAlm.CommAlm
RDC_SB_HPC38_InTemp_CommAlm.CommAlm | Communication Alarm | Normal | Alarm | RDC_SB_HPC38_InTemp_CommAlm.CommAlm
RDC_SB_HPC38_OutTemp_CommAlm.CommAlm | Communication Alarm | Normal | Alarm | RDC_SB_HPC38_OutTemp_CommAlm.CommAlm
RDC_SB_HPC39_InTemp_CommAlm.CommAlm | Communication Alarm | Normal | Alarm | RDC_SB_HPC39_InTemp_CommAlm.CommAlm
RDC_SB_HPC39_OutTemp_CommAlm.CommAlm | Communication Alarm | Normal | Alarm | RDC_SB_HPC39_OutTemp_CommAlm.CommAlm
RDC_SB_HPC40_InTemp_CommAlm.CommAlm | Communication Alarm | Normal | Alarm | RDC_SB_HPC40_InTemp_CommAlm.CommAlm
RDC_SB_HPC40_OutTemp_CommAlm.CommAlm | Communication Alarm | Normal | Alarm | RDC_SB_HPC40_OutTemp_CommAlm.CommAlm
RDC_SB_HPC41_InTemp_CommAlm.CommAlm | Communication Alarm | Normal | Alarm | RDC_SB_HPC41_InTemp_CommAlm.CommAlm
RDC_SB_HPC41_OutTemp_CommAlm.CommAlm | Communication Alarm | Normal | Alarm | RDC_SB_HPC41_OutTemp_CommAlm.CommAlm
RDC_SB_HPC42_InTemp_CommAlm.CommAlm | Communication Alarm | Normal | Alarm | RDC_SB_HPC42_InTemp_CommAlm.CommAlm
RDC_SB_HPC42_OutTemp_CommAlm.CommAlm | Communication Alarm | Normal | Alarm | RDC_SB_HPC42_OutTemp_CommAlm.CommAlm
RDC_SB_HPC43_InTemp_CommAlm.CommAlm | Communication Alarm | Normal | Alarm | RDC_SB_HPC43_InTemp_CommAlm.CommAlm
RDC_SB_HPC43_OutTemp_CommAlm.CommAlm | Communication Alarm | Normal | Alarm | RDC_SB_HPC43_OutTemp_CommAlm.CommAlm
RDC_SB_HPC44_InTemp_CommAlm.CommAlm | Communication Alarm | Normal | Alarm | RDC_SB_HPC44_InTemp_CommAlm.CommAlm
RDC_SB_HPC44_OutTemp_CommAlm.CommAlm | Communication Alarm | Normal | Alarm | RDC_SB_HPC44_OutTemp_CommAlm.CommAlm
RDC_SB_HPC45_InTemp_CommAlm.CommAlm | Communication Alarm | Normal | Alarm | RDC_SB_HPC45_InTemp_CommAlm.CommAlm
RDC_SB_HPC45_OutTemp_CommAlm.CommAlm | Communication Alarm | Normal | Alarm | RDC_SB_HPC45_OutTemp_CommAlm.CommAlm
RDC_SB_HPCPDS8601_PDS.Alm | Alarm | Normal | Alarm | RDC_SB_HPCPDS8601_PDS.Alm
RDC_SB_HPCPDS8602_PDS.Alm | Alarm | Normal | Alarm | RDC_SB_HPCPDS8602_PDS.Alm
RDC_SB_HPCPDS8603_PDS.Alm | Alarm | Normal | Alarm | RDC_SB_HPCPDS8603_PDS.Alm
RDC_SB_HPCPDS8604_PDS.Alm | Alarm | Normal | Alarm | RDC_SB_HPCPDS8604_PDS.Alm
RDC_SB_HPCPDS8605_PDS.Alm | Alarm | Normal | Alarm | RDC_SB_HPCPDS8605_PDS.Alm
RDC_SB_HPCPDS8606_PDS.Alm | Alarm | Normal | Alarm | RDC_SB_HPCPDS8606_PDS.Alm
RDC_SB_HPCPDS8607_PDS.Alm | Alarm | Normal | Alarm | RDC_SB_HPCPDS8607_PDS.Alm
RDC_SB_HPCPDS8608_PDS.Alm | Alarm | Normal | Alarm | RDC_SB_HPCPDS8608_PDS.Alm
RDC_SB_HWCP_P9510A.Ack | Acknowledge | Normal | Ack | RDC_SB_HWCP_P9510A.Ack
RDC_SB_HWCP_P9510A.AutoCmd | Auto Command | Normal | Auto | RDC_SB_HWCP_P9510A.AutoCmd
RDC_SB_HWCP_P9510A.AutoManSts | Auto/Manual Status | Manual | Auto | RDC_SB_HWCP_P9510A.AutoManSts
RDC_SB_HWCP_P9510A.FbFltAlm | Feedback Fault Alarm | Normal | Alarm | RDC_SB_HWCP_P9510A.FbFltAlm
RDC_SB_HWCP_P9510A.FTSP | Fail to Stop Alarm | Normal | Alarm | RDC_SB_HWCP_P9510A.FTSP
RDC_SB_HWCP_P9510A.FTST | Fail to Start Alarm | Normal | Alarm | RDC_SB_HWCP_P9510A.FTST
RDC_SB_HWCP_P9510A.Interlock | Operation Interlock | No | Yes | RDC_SB_HWCP_P9510A.Interlock
RDC_SB_HWCP_P9510A.LocRemSts | Local/Remote Status | Local | Remote | RDC_SB_HWCP_P9510A.LocRemSts
RDC_SB_HWCP_P9510A.ManCmd | Manual Command | Normal | Manual | RDC_SB_HWCP_P9510A.ManCmd
RDC_SB_HWCP_P9510A.PDSFltAlm | PDS Fault Alarm | Normal | Alarm | RDC_SB_HWCP_P9510A.PDSFltAlm
RDC_SB_HWCP_P9510A.ResetCmd | Reset Command | Normal | Reset | RDC_SB_HWCP_P9510A.ResetCmd
RDC_SB_HWCP_P9510A.RunSts | Run Status | Stopped | Running | RDC_SB_HWCP_P9510A.RunSts
RDC_SB_HWCP_P9510A.StartCmd | Start Command | Normal | Start | RDC_SB_HWCP_P9510A.StartCmd
RDC_SB_HWCP_P9510A.StopCmd | Stop Command | Normal | Stop | RDC_SB_HWCP_P9510A.StopCmd
RDC_SB_HWCP_P9510A.TripAlm | Trip Alarm | Normal | Alarm | RDC_SB_HWCP_P9510A.TripAlm
RDC_SB_HWCP_P9510AB_PDS.iFlt | Fault Alarm | Normal | Alarm | RDC_SB_HWCP_P9510AB_PDS.iFlt
RDC_SB_HWCP_P9510AB_PDS.iOnOffSts | On\Off Status | OFF | ON | RDC_SB_HWCP_P9510AB_PDS.iOnOffSts
RDC_SB_HWCP_P9510B.Ack | Acknowledge | Normal | Ack | RDC_SB_HWCP_P9510B.Ack
RDC_SB_HWCP_P9510B.AutoCmd | Auto Command | Normal | Auto | RDC_SB_HWCP_P9510B.AutoCmd
RDC_SB_HWCP_P9510B.AutoManSts | Auto/Manual Status | Manual | Auto | RDC_SB_HWCP_P9510B.AutoManSts
RDC_SB_HWCP_P9510B.FbFltAlm | Feedback Fault Alarm | Normal | Alarm | RDC_SB_HWCP_P9510B.FbFltAlm
RDC_SB_HWCP_P9510B.FTSP | Fail to Stop Alarm | Normal | Alarm | RDC_SB_HWCP_P9510B.FTSP
RDC_SB_HWCP_P9510B.FTST | Fail to Start Alarm | Normal | Alarm | RDC_SB_HWCP_P9510B.FTST
RDC_SB_HWCP_P9510B.Interlock | Operation Interlock | No | Yes | RDC_SB_HWCP_P9510B.Interlock
RDC_SB_HWCP_P9510B.LocRemSts | Local/Remote Status | Local | Remote | RDC_SB_HWCP_P9510B.LocRemSts
RDC_SB_HWCP_P9510B.ManCmd | Manual Command | Normal | Manual | RDC_SB_HWCP_P9510B.ManCmd
RDC_SB_HWCP_P9510B.PDSFltAlm | PDS Fault Alarm | Normal | Alarm | RDC_SB_HWCP_P9510B.PDSFltAlm
RDC_SB_HWCP_P9510B.ResetCmd | Reset Command | Normal | Reset | RDC_SB_HWCP_P9510B.ResetCmd
RDC_SB_HWCP_P9510B.RunSts | Run Status | Stopped | Running | RDC_SB_HWCP_P9510B.RunSts
RDC_SB_HWCP_P9510B.StartCmd | Start Command | Normal | Start | RDC_SB_HWCP_P9510B.StartCmd
RDC_SB_HWCP_P9510B.StopCmd | Stop Command | Normal | Stop | RDC_SB_HWCP_P9510B.StopCmd
RDC_SB_HWCP_P9510B.TripAlm | Trip Alarm | Normal | Alarm | RDC_SB_HWCP_P9510B.TripAlm
RDC_SB_HWCP_P9510C.Ack | Acknowledge | Normal | Ack | RDC_SB_HWCP_P9510C.Ack
RDC_SB_HWCP_P9510C.AutoCmd | Auto Command | Normal | Auto | RDC_SB_HWCP_P9510C.AutoCmd
RDC_SB_HWCP_P9510C.AutoManSts | Auto/Manual Status | Manual | Auto | RDC_SB_HWCP_P9510C.AutoManSts
RDC_SB_HWCP_P9510C.FbFltAlm | Feedback Fault Alarm | Normal | Alarm | RDC_SB_HWCP_P9510C.FbFltAlm
RDC_SB_HWCP_P9510C.FTSP | Fail to Stop Alarm | Normal | Alarm | RDC_SB_HWCP_P9510C.FTSP
RDC_SB_HWCP_P9510C.FTST | Fail to Start Alarm | Normal | Alarm | RDC_SB_HWCP_P9510C.FTST
RDC_SB_HWCP_P9510C.Interlock | Operation Interlock | No | Yes | RDC_SB_HWCP_P9510C.Interlock
RDC_SB_HWCP_P9510C.LocRemSts | Local/Remote Status | Local | Remote | RDC_SB_HWCP_P9510C.LocRemSts
RDC_SB_HWCP_P9510C.ManCmd | Manual Command | Normal | Manual | RDC_SB_HWCP_P9510C.ManCmd
RDC_SB_HWCP_P9510C.PDSFltAlm | PDS Fault Alarm | Normal | Alarm | RDC_SB_HWCP_P9510C.PDSFltAlm
RDC_SB_HWCP_P9510C.ResetCmd | Reset Command | Normal | Reset | RDC_SB_HWCP_P9510C.ResetCmd
RDC_SB_HWCP_P9510C.RunSts | Run Status | Stopped | Running | RDC_SB_HWCP_P9510C.RunSts
RDC_SB_HWCP_P9510C.StartCmd | Start Command | Normal | Start | RDC_SB_HWCP_P9510C.StartCmd
RDC_SB_HWCP_P9510C.StopCmd | Stop Command | Normal | Stop | RDC_SB_HWCP_P9510C.StopCmd
RDC_SB_HWCP_P9510C.TripAlm | Trip Alarm | Normal | Alarm | RDC_SB_HWCP_P9510C.TripAlm
RDC_SB_HWCP_P9510CD_PDS.iFlt | Fault Alarm | Normal | Alarm | RDC_SB_HWCP_P9510CD_PDS.iFlt
RDC_SB_HWCP_P9510CD_PDS.iOnOffSts | On\Off Status | OFF | ON | RDC_SB_HWCP_P9510CD_PDS.iOnOffSts
RDC_SB_HWCP_P9510D.Ack | Acknowledge | Normal | Ack | RDC_SB_HWCP_P9510D.Ack
RDC_SB_HWCP_P9510D.AutoCmd | Auto Command | Normal | Auto | RDC_SB_HWCP_P9510D.AutoCmd
RDC_SB_HWCP_P9510D.AutoManSts | Auto/Manual Status | Manual | Auto | RDC_SB_HWCP_P9510D.AutoManSts
RDC_SB_HWCP_P9510D.FbFltAlm | Feedback Fault Alarm | Normal | Alarm | RDC_SB_HWCP_P9510D.FbFltAlm
RDC_SB_HWCP_P9510D.FTSP | Fail to Stop Alarm | Normal | Alarm | RDC_SB_HWCP_P9510D.FTSP
RDC_SB_HWCP_P9510D.FTST | Fail to Start Alarm | Normal | Alarm | RDC_SB_HWCP_P9510D.FTST
RDC_SB_HWCP_P9510D.Interlock | Operation Interlock | No | Yes | RDC_SB_HWCP_P9510D.Interlock
RDC_SB_HWCP_P9510D.LocRemSts | Local/Remote Status | Local | Remote | RDC_SB_HWCP_P9510D.LocRemSts
RDC_SB_HWCP_P9510D.ManCmd | Manual Command | Normal | Manual | RDC_SB_HWCP_P9510D.ManCmd
RDC_SB_HWCP_P9510D.PDSFltAlm | PDS Fault Alarm | Normal | Alarm | RDC_SB_HWCP_P9510D.PDSFltAlm
RDC_SB_HWCP_P9510D.ResetCmd | Reset Command | Normal | Reset | RDC_SB_HWCP_P9510D.ResetCmd
RDC_SB_HWCP_P9510D.RunSts | Run Status | Stopped | Running | RDC_SB_HWCP_P9510D.RunSts
RDC_SB_HWCP_P9510D.StartCmd | Start Command | Normal | Start | RDC_SB_HWCP_P9510D.StartCmd
RDC_SB_HWCP_P9510D.StopCmd | Stop Command | Normal | Stop | RDC_SB_HWCP_P9510D.StopCmd
RDC_SB_HWCP_P9510D.TripAlm | Trip Alarm | Normal | Alarm | RDC_SB_HWCP_P9510D.TripAlm
RDC_SB_HWCP_PmpAB_Enable.Command | Command | Disable | Enable | RDC_SB_HWCP_PmpAB_Enable.Command
RDC_SB_HWCP_PmpCD_Enable.Command | Command | Disable | Enable | RDC_SB_HWCP_PmpCD_Enable.Command
RDC_SB_HWCP_TIT9010A.Ack | Acknowledge | Normal | Reset | RDC_SB_HWCP_TIT9010A.Ack
RDC_SB_HWCP_TIT9010A.CommAlm | Communication Alarm | Normal | Alarm | RDC_SB_HWCP_TIT9010A.CommAlm
RDC_SB_HWCP_TIT9010A.FltRst | Fault Reset | Normal | Reset | RDC_SB_HWCP_TIT9010A.FltRst
RDC_SB_HWCP_TIT9010A.ProcessAlm | Process Value Alarm | Normal | Alarm | RDC_SB_HWCP_TIT9010A.ProcessAlm
RDC_SB_HWCP_TIT9010B.Ack | Acknowledge | Normal | Reset | RDC_SB_HWCP_TIT9010B.Ack
RDC_SB_HWCP_TIT9010B.CommAlm | Communication Alarm | Normal | Alarm | RDC_SB_HWCP_TIT9010B.CommAlm
RDC_SB_HWCP_TIT9010B.FltRst | Fault Reset | Normal | Reset | RDC_SB_HWCP_TIT9010B.FltRst
RDC_SB_HWCP_TIT9010B.ProcessAlm | Process Value Alarm | Normal | Alarm | RDC_SB_HWCP_TIT9010B.ProcessAlm
RDC_SB_INHPC_PRECOOL22.Ack | Acknowledge | Normal | Reset | RDC_SB_INHPC_PRECOOL22.Ack
RDC_SB_INHPC_PRECOOL22.CommAlm | Communication Alarm | Normal | Alarm | RDC_SB_INHPC_PRECOOL22.CommAlm
RDC_SB_INHPC_PRECOOL22.FltRst | Fault Reset | Normal | Reset | RDC_SB_INHPC_PRECOOL22.FltRst
RDC_SB_INHPC_PRECOOL22.ProcessAlm | Process Value Alarm | Normal | Alarm | RDC_SB_INHPC_PRECOOL22.ProcessAlm
RDC_SB_INHPC_PRECOOL35.Ack | Acknowledge | Normal | Reset | RDC_SB_INHPC_PRECOOL35.Ack
RDC_SB_INHPC_PRECOOL35.CommAlm | Communication Alarm | Normal | Alarm | RDC_SB_INHPC_PRECOOL35.CommAlm
RDC_SB_INHPC_PRECOOL35.FltRst | Fault Reset | Normal | Reset | RDC_SB_INHPC_PRECOOL35.FltRst
RDC_SB_INHPC_PRECOOL35.ProcessAlm | Process Value Alarm | Normal | Alarm | RDC_SB_INHPC_PRECOOL35.ProcessAlm
RDC_SB_INHPC_PRECOOL46.Ack | Acknowledge | Normal | Reset | RDC_SB_INHPC_PRECOOL46.Ack
RDC_SB_INHPC_PRECOOL46.CommAlm | Communication Alarm | Normal | Alarm | RDC_SB_INHPC_PRECOOL46.CommAlm
RDC_SB_INHPC_PRECOOL46.FltRst | Fault Reset | Normal | Reset | RDC_SB_INHPC_PRECOOL46.FltRst
RDC_SB_INHPC_PRECOOL46.ProcessAlm | Process Value Alarm | Normal | Alarm | RDC_SB_INHPC_PRECOOL46.ProcessAlm
RDC_SB_INHPC01.Ack | Acknowledge | Normal | Reset | RDC_SB_INHPC01.Ack
RDC_SB_INHPC01.CommAlm | Communication Alarm | Normal | Alarm | RDC_SB_INHPC01.CommAlm
RDC_SB_INHPC01.FltRst | Fault Reset | Normal | Reset | RDC_SB_INHPC01.FltRst
RDC_SB_INHPC01.ProcessAlm | Process Value Alarm | Normal | Alarm | RDC_SB_INHPC01.ProcessAlm
RDC_SB_INHPC02.Ack | Acknowledge | Normal | Reset | RDC_SB_INHPC02.Ack
RDC_SB_INHPC02.CommAlm | Communication Alarm | Normal | Alarm | RDC_SB_INHPC02.CommAlm
RDC_SB_INHPC02.FltRst | Fault Reset | Normal | Reset | RDC_SB_INHPC02.FltRst
RDC_SB_INHPC02.ProcessAlm | Process Value Alarm | Normal | Alarm | RDC_SB_INHPC02.ProcessAlm
RDC_SB_INHPC03.Ack | Acknowledge | Normal | Reset | RDC_SB_INHPC03.Ack
RDC_SB_INHPC03.CommAlm | Communication Alarm | Normal | Alarm | RDC_SB_INHPC03.CommAlm
RDC_SB_INHPC03.FltRst | Fault Reset | Normal | Reset | RDC_SB_INHPC03.FltRst
RDC_SB_INHPC03.ProcessAlm | Process Value Alarm | Normal | Alarm | RDC_SB_INHPC03.ProcessAlm
RDC_SB_INHPC04.Ack | Acknowledge | Normal | Reset | RDC_SB_INHPC04.Ack
RDC_SB_INHPC04.CommAlm | Communication Alarm | Normal | Alarm | RDC_SB_INHPC04.CommAlm
RDC_SB_INHPC04.FltRst | Fault Reset | Normal | Reset | RDC_SB_INHPC04.FltRst
RDC_SB_INHPC04.ProcessAlm | Process Value Alarm | Normal | Alarm | RDC_SB_INHPC04.ProcessAlm
RDC_SB_INHPC05.Ack | Acknowledge | Normal | Reset | RDC_SB_INHPC05.Ack
RDC_SB_INHPC05.CommAlm | Communication Alarm | Normal | Alarm | RDC_SB_INHPC05.CommAlm
RDC_SB_INHPC05.FltRst | Fault Reset | Normal | Reset | RDC_SB_INHPC05.FltRst
RDC_SB_INHPC05.ProcessAlm | Process Value Alarm | Normal | Alarm | RDC_SB_INHPC05.ProcessAlm
RDC_SB_INHPC06.Ack | Acknowledge | Normal | Reset | RDC_SB_INHPC06.Ack
RDC_SB_INHPC06.CommAlm | Communication Alarm | Normal | Alarm | RDC_SB_INHPC06.CommAlm
RDC_SB_INHPC06.FltRst | Fault Reset | Normal | Reset | RDC_SB_INHPC06.FltRst
RDC_SB_INHPC06.ProcessAlm | Process Value Alarm | Normal | Alarm | RDC_SB_INHPC06.ProcessAlm
RDC_SB_INHPC07.Ack | Acknowledge | Normal | Reset | RDC_SB_INHPC07.Ack
RDC_SB_INHPC07.CommAlm | Communication Alarm | Normal | Alarm | RDC_SB_INHPC07.CommAlm
RDC_SB_INHPC07.FltRst | Fault Reset | Normal | Reset | RDC_SB_INHPC07.FltRst
RDC_SB_INHPC07.ProcessAlm | Process Value Alarm | Normal | Alarm | RDC_SB_INHPC07.ProcessAlm
RDC_SB_INHPC08.Ack | Acknowledge | Normal | Reset | RDC_SB_INHPC08.Ack
RDC_SB_INHPC08.CommAlm | Communication Alarm | Normal | Alarm | RDC_SB_INHPC08.CommAlm
RDC_SB_INHPC08.FltRst | Fault Reset | Normal | Reset | RDC_SB_INHPC08.FltRst
RDC_SB_INHPC08.ProcessAlm | Process Value Alarm | Normal | Alarm | RDC_SB_INHPC08.ProcessAlm
RDC_SB_INHPC09.Ack | Acknowledge | Normal | Reset | RDC_SB_INHPC09.Ack
RDC_SB_INHPC09.CommAlm | Communication Alarm | Normal | Alarm | RDC_SB_INHPC09.CommAlm
RDC_SB_INHPC09.FltRst | Fault Reset | Normal | Reset | RDC_SB_INHPC09.FltRst
RDC_SB_INHPC09.ProcessAlm | Process Value Alarm | Normal | Alarm | RDC_SB_INHPC09.ProcessAlm
RDC_SB_INHPC10.Ack | Acknowledge | Normal | Reset | RDC_SB_INHPC10.Ack
RDC_SB_INHPC10.CommAlm | Communication Alarm | Normal | Alarm | RDC_SB_INHPC10.CommAlm
RDC_SB_INHPC10.FltRst | Fault Reset | Normal | Reset | RDC_SB_INHPC10.FltRst
RDC_SB_INHPC10.ProcessAlm | Process Value Alarm | Normal | Alarm | RDC_SB_INHPC10.ProcessAlm
RDC_SB_INHPC11.Ack | Acknowledge | Normal | Reset | RDC_SB_INHPC11.Ack
RDC_SB_INHPC11.CommAlm | Communication Alarm | Normal | Alarm | RDC_SB_INHPC11.CommAlm
RDC_SB_INHPC11.FltRst | Fault Reset | Normal | Reset | RDC_SB_INHPC11.FltRst
RDC_SB_INHPC11.ProcessAlm | Process Value Alarm | Normal | Alarm | RDC_SB_INHPC11.ProcessAlm
RDC_SB_INHPC12.Ack | Acknowledge | Normal | Reset | RDC_SB_INHPC12.Ack
RDC_SB_INHPC12.CommAlm | Communication Alarm | Normal | Alarm | RDC_SB_INHPC12.CommAlm
RDC_SB_INHPC12.FltRst | Fault Reset | Normal | Reset | RDC_SB_INHPC12.FltRst
RDC_SB_INHPC12.ProcessAlm | Process Value Alarm | Normal | Alarm | RDC_SB_INHPC12.ProcessAlm
RDC_SB_INHPC13.Ack | Acknowledge | Normal | Reset | RDC_SB_INHPC13.Ack
RDC_SB_INHPC13.CommAlm | Communication Alarm | Normal | Alarm | RDC_SB_INHPC13.CommAlm
RDC_SB_INHPC13.FltRst | Fault Reset | Normal | Reset | RDC_SB_INHPC13.FltRst
RDC_SB_INHPC13.ProcessAlm | Process Value Alarm | Normal | Alarm | RDC_SB_INHPC13.ProcessAlm
RDC_SB_INHPC14.Ack | Acknowledge | Normal | Reset | RDC_SB_INHPC14.Ack
RDC_SB_INHPC14.CommAlm | Communication Alarm | Normal | Alarm | RDC_SB_INHPC14.CommAlm
RDC_SB_INHPC14.FltRst | Fault Reset | Normal | Reset | RDC_SB_INHPC14.FltRst
RDC_SB_INHPC14.ProcessAlm | Process Value Alarm | Normal | Alarm | RDC_SB_INHPC14.ProcessAlm
RDC_SB_INHPC15.Ack | Acknowledge | Normal | Reset | RDC_SB_INHPC15.Ack
RDC_SB_INHPC15.CommAlm | Communication Alarm | Normal | Alarm | RDC_SB_INHPC15.CommAlm
RDC_SB_INHPC15.FltRst | Fault Reset | Normal | Reset | RDC_SB_INHPC15.FltRst
RDC_SB_INHPC15.ProcessAlm | Process Value Alarm | Normal | Alarm | RDC_SB_INHPC15.ProcessAlm
RDC_SB_INHPC16.Ack | Acknowledge | Normal | Reset | RDC_SB_INHPC16.Ack
RDC_SB_INHPC16.CommAlm | Communication Alarm | Normal | Alarm | RDC_SB_INHPC16.CommAlm
RDC_SB_INHPC16.FltRst | Fault Reset | Normal | Reset | RDC_SB_INHPC16.FltRst
RDC_SB_INHPC16.ProcessAlm | Process Value Alarm | Normal | Alarm | RDC_SB_INHPC16.ProcessAlm
RDC_SB_INHPC17.Ack | Acknowledge | Normal | Reset | RDC_SB_INHPC17.Ack
RDC_SB_INHPC17.CommAlm | Communication Alarm | Normal | Alarm | RDC_SB_INHPC17.CommAlm
RDC_SB_INHPC17.FltRst | Fault Reset | Normal | Reset | RDC_SB_INHPC17.FltRst
RDC_SB_INHPC17.ProcessAlm | Process Value Alarm | Normal | Alarm | RDC_SB_INHPC17.ProcessAlm
RDC_SB_INHPC18.Ack | Acknowledge | Normal | Reset | RDC_SB_INHPC18.Ack
RDC_SB_INHPC18.CommAlm | Communication Alarm | Normal | Alarm | RDC_SB_INHPC18.CommAlm
RDC_SB_INHPC18.FltRst | Fault Reset | Normal | Reset | RDC_SB_INHPC18.FltRst
RDC_SB_INHPC18.ProcessAlm | Process Value Alarm | Normal | Alarm | RDC_SB_INHPC18.ProcessAlm
RDC_SB_INHPC19.Ack | Acknowledge | Normal | Reset | RDC_SB_INHPC19.Ack
RDC_SB_INHPC19.CommAlm | Communication Alarm | Normal | Alarm | RDC_SB_INHPC19.CommAlm
RDC_SB_INHPC19.FltRst | Fault Reset | Normal | Reset | RDC_SB_INHPC19.FltRst
RDC_SB_INHPC19.ProcessAlm | Process Value Alarm | Normal | Alarm | RDC_SB_INHPC19.ProcessAlm
RDC_SB_INHPC20.Ack | Acknowledge | Normal | Reset | RDC_SB_INHPC20.Ack
RDC_SB_INHPC20.CommAlm | Communication Alarm | Normal | Alarm | RDC_SB_INHPC20.CommAlm
RDC_SB_INHPC20.FltRst | Fault Reset | Normal | Reset | RDC_SB_INHPC20.FltRst
RDC_SB_INHPC20.ProcessAlm | Process Value Alarm | Normal | Alarm | RDC_SB_INHPC20.ProcessAlm
RDC_SB_INHPC21.Ack | Acknowledge | Normal | Reset | RDC_SB_INHPC21.Ack
RDC_SB_INHPC21.CommAlm | Communication Alarm | Normal | Alarm | RDC_SB_INHPC21.CommAlm
RDC_SB_INHPC21.FltRst | Fault Reset | Normal | Reset | RDC_SB_INHPC21.FltRst
RDC_SB_INHPC21.ProcessAlm | Process Value Alarm | Normal | Alarm | RDC_SB_INHPC21.ProcessAlm
RDC_SB_INHPC23.Ack | Acknowledge | Normal | Reset | RDC_SB_INHPC23.Ack
RDC_SB_INHPC23.CommAlm | Communication Alarm | Normal | Alarm | RDC_SB_INHPC23.CommAlm
RDC_SB_INHPC23.FltRst | Fault Reset | Normal | Reset | RDC_SB_INHPC23.FltRst
RDC_SB_INHPC23.ProcessAlm | Process Value Alarm | Normal | Alarm | RDC_SB_INHPC23.ProcessAlm
RDC_SB_INHPC24.Ack | Acknowledge | Normal | Reset | RDC_SB_INHPC24.Ack
RDC_SB_INHPC24.CommAlm | Communication Alarm | Normal | Alarm | RDC_SB_INHPC24.CommAlm
RDC_SB_INHPC24.FltRst | Fault Reset | Normal | Reset | RDC_SB_INHPC24.FltRst
RDC_SB_INHPC24.ProcessAlm | Process Value Alarm | Normal | Alarm | RDC_SB_INHPC24.ProcessAlm
RDC_SB_INHPC25.Ack | Acknowledge | Normal | Reset | RDC_SB_INHPC25.Ack
RDC_SB_INHPC25.CommAlm | Communication Alarm | Normal | Alarm | RDC_SB_INHPC25.CommAlm
RDC_SB_INHPC25.FltRst | Fault Reset | Normal | Reset | RDC_SB_INHPC25.FltRst
RDC_SB_INHPC25.ProcessAlm | Process Value Alarm | Normal | Alarm | RDC_SB_INHPC25.ProcessAlm
RDC_SB_INHPC26.Ack | Acknowledge | Normal | Reset | RDC_SB_INHPC26.Ack
RDC_SB_INHPC26.CommAlm | Communication Alarm | Normal | Alarm | RDC_SB_INHPC26.CommAlm
RDC_SB_INHPC26.FltRst | Fault Reset | Normal | Reset | RDC_SB_INHPC26.FltRst
RDC_SB_INHPC26.ProcessAlm | Process Value Alarm | Normal | Alarm | RDC_SB_INHPC26.ProcessAlm
RDC_SB_INHPC27.Ack | Acknowledge | Normal | Reset | RDC_SB_INHPC27.Ack
RDC_SB_INHPC27.CommAlm | Communication Alarm | Normal | Alarm | RDC_SB_INHPC27.CommAlm
RDC_SB_INHPC27.FltRst | Fault Reset | Normal | Reset | RDC_SB_INHPC27.FltRst
RDC_SB_INHPC27.ProcessAlm | Process Value Alarm | Normal | Alarm | RDC_SB_INHPC27.ProcessAlm
RDC_SB_INHPC28.Ack | Acknowledge | Normal | Reset | RDC_SB_INHPC28.Ack
RDC_SB_INHPC28.CommAlm | Communication Alarm | Normal | Alarm | RDC_SB_INHPC28.CommAlm
RDC_SB_INHPC28.FltRst | Fault Reset | Normal | Reset | RDC_SB_INHPC28.FltRst
RDC_SB_INHPC28.ProcessAlm | Process Value Alarm | Normal | Alarm | RDC_SB_INHPC28.ProcessAlm
RDC_SB_INHPC29.Ack | Acknowledge | Normal | Reset | RDC_SB_INHPC29.Ack
RDC_SB_INHPC29.CommAlm | Communication Alarm | Normal | Alarm | RDC_SB_INHPC29.CommAlm
RDC_SB_INHPC29.FltRst | Fault Reset | Normal | Reset | RDC_SB_INHPC29.FltRst
RDC_SB_INHPC29.ProcessAlm | Process Value Alarm | Normal | Alarm | RDC_SB_INHPC29.ProcessAlm
RDC_SB_INHPC30.Ack | Acknowledge | Normal | Reset | RDC_SB_INHPC30.Ack
RDC_SB_INHPC30.CommAlm | Communication Alarm | Normal | Alarm | RDC_SB_INHPC30.CommAlm
RDC_SB_INHPC30.FltRst | Fault Reset | Normal | Reset | RDC_SB_INHPC30.FltRst
RDC_SB_INHPC30.ProcessAlm | Process Value Alarm | Normal | Alarm | RDC_SB_INHPC30.ProcessAlm
RDC_SB_INHPC31.Ack | Acknowledge | Normal | Reset | RDC_SB_INHPC31.Ack
RDC_SB_INHPC31.CommAlm | Communication Alarm | Normal | Alarm | RDC_SB_INHPC31.CommAlm
RDC_SB_INHPC31.FltRst | Fault Reset | Normal | Reset | RDC_SB_INHPC31.FltRst
RDC_SB_INHPC31.ProcessAlm | Process Value Alarm | Normal | Alarm | RDC_SB_INHPC31.ProcessAlm
RDC_SB_INHPC32.Ack | Acknowledge | Normal | Reset | RDC_SB_INHPC32.Ack
RDC_SB_INHPC32.CommAlm | Communication Alarm | Normal | Alarm | RDC_SB_INHPC32.CommAlm
RDC_SB_INHPC32.FltRst | Fault Reset | Normal | Reset | RDC_SB_INHPC32.FltRst
RDC_SB_INHPC32.ProcessAlm | Process Value Alarm | Normal | Alarm | RDC_SB_INHPC32.ProcessAlm
RDC_SB_INHPC33.Ack | Acknowledge | Normal | Reset | RDC_SB_INHPC33.Ack
RDC_SB_INHPC33.CommAlm | Communication Alarm | Normal | Alarm | RDC_SB_INHPC33.CommAlm
RDC_SB_INHPC33.FltRst | Fault Reset | Normal | Reset | RDC_SB_INHPC33.FltRst
RDC_SB_INHPC33.ProcessAlm | Process Value Alarm | Normal | Alarm | RDC_SB_INHPC33.ProcessAlm
RDC_SB_INHPC34.Ack | Acknowledge | Normal | Reset | RDC_SB_INHPC34.Ack
RDC_SB_INHPC34.CommAlm | Communication Alarm | Normal | Alarm | RDC_SB_INHPC34.CommAlm
RDC_SB_INHPC34.FltRst | Fault Reset | Normal | Reset | RDC_SB_INHPC34.FltRst
RDC_SB_INHPC34.ProcessAlm | Process Value Alarm | Normal | Alarm | RDC_SB_INHPC34.ProcessAlm
RDC_SB_INHPC36.Ack | Acknowledge | Normal | Reset | RDC_SB_INHPC36.Ack
RDC_SB_INHPC36.CommAlm | Communication Alarm | Normal | Alarm | RDC_SB_INHPC36.CommAlm
RDC_SB_INHPC36.FltRst | Fault Reset | Normal | Reset | RDC_SB_INHPC36.FltRst
RDC_SB_INHPC36.ProcessAlm | Process Value Alarm | Normal | Alarm | RDC_SB_INHPC36.ProcessAlm
RDC_SB_INHPC37.Ack | Acknowledge | Normal | Reset | RDC_SB_INHPC37.Ack
RDC_SB_INHPC37.CommAlm | Communication Alarm | Normal | Alarm | RDC_SB_INHPC37.CommAlm
RDC_SB_INHPC37.FltRst | Fault Reset | Normal | Reset | RDC_SB_INHPC37.FltRst
RDC_SB_INHPC37.ProcessAlm | Process Value Alarm | Normal | Alarm | RDC_SB_INHPC37.ProcessAlm
RDC_SB_INHPC38.Ack | Acknowledge | Normal | Reset | RDC_SB_INHPC38.Ack
RDC_SB_INHPC38.CommAlm | Communication Alarm | Normal | Alarm | RDC_SB_INHPC38.CommAlm
RDC_SB_INHPC38.FltRst | Fault Reset | Normal | Reset | RDC_SB_INHPC38.FltRst
RDC_SB_INHPC38.ProcessAlm | Process Value Alarm | Normal | Alarm | RDC_SB_INHPC38.ProcessAlm
RDC_SB_INHPC39.Ack | Acknowledge | Normal | Reset | RDC_SB_INHPC39.Ack
RDC_SB_INHPC39.CommAlm | Communication Alarm | Normal | Alarm | RDC_SB_INHPC39.CommAlm
RDC_SB_INHPC39.FltRst | Fault Reset | Normal | Reset | RDC_SB_INHPC39.FltRst
RDC_SB_INHPC39.ProcessAlm | Process Value Alarm | Normal | Alarm | RDC_SB_INHPC39.ProcessAlm
RDC_SB_INHPC40.Ack | Acknowledge | Normal | Reset | RDC_SB_INHPC40.Ack
RDC_SB_INHPC40.CommAlm | Communication Alarm | Normal | Alarm | RDC_SB_INHPC40.CommAlm
RDC_SB_INHPC40.FltRst | Fault Reset | Normal | Reset | RDC_SB_INHPC40.FltRst
RDC_SB_INHPC40.ProcessAlm | Process Value Alarm | Normal | Alarm | RDC_SB_INHPC40.ProcessAlm
RDC_SB_INHPC41.Ack | Acknowledge | Normal | Reset | RDC_SB_INHPC41.Ack
RDC_SB_INHPC41.CommAlm | Communication Alarm | Normal | Alarm | RDC_SB_INHPC41.CommAlm
RDC_SB_INHPC41.FltRst | Fault Reset | Normal | Reset | RDC_SB_INHPC41.FltRst
RDC_SB_INHPC41.ProcessAlm | Process Value Alarm | Normal | Alarm | RDC_SB_INHPC41.ProcessAlm
RDC_SB_INHPC42.Ack | Acknowledge | Normal | Reset | RDC_SB_INHPC42.Ack
RDC_SB_INHPC42.CommAlm | Communication Alarm | Normal | Alarm | RDC_SB_INHPC42.CommAlm
RDC_SB_INHPC42.FltRst | Fault Reset | Normal | Reset | RDC_SB_INHPC42.FltRst
RDC_SB_INHPC42.ProcessAlm | Process Value Alarm | Normal | Alarm | RDC_SB_INHPC42.ProcessAlm
RDC_SB_INHPC43.Ack | Acknowledge | Normal | Reset | RDC_SB_INHPC43.Ack
RDC_SB_INHPC43.CommAlm | Communication Alarm | Normal | Alarm | RDC_SB_INHPC43.CommAlm
RDC_SB_INHPC43.FltRst | Fault Reset | Normal | Reset | RDC_SB_INHPC43.FltRst
RDC_SB_INHPC43.ProcessAlm | Process Value Alarm | Normal | Alarm | RDC_SB_INHPC43.ProcessAlm
RDC_SB_INHPC44.Ack | Acknowledge | Normal | Reset | RDC_SB_INHPC44.Ack
RDC_SB_INHPC44.CommAlm | Communication Alarm | Normal | Alarm | RDC_SB_INHPC44.CommAlm
RDC_SB_INHPC44.FltRst | Fault Reset | Normal | Reset | RDC_SB_INHPC44.FltRst
RDC_SB_INHPC44.ProcessAlm | Process Value Alarm | Normal | Alarm | RDC_SB_INHPC44.ProcessAlm
RDC_SB_INHPC45.Ack | Acknowledge | Normal | Reset | RDC_SB_INHPC45.Ack
RDC_SB_INHPC45.CommAlm | Communication Alarm | Normal | Alarm | RDC_SB_INHPC45.CommAlm
RDC_SB_INHPC45.FltRst | Fault Reset | Normal | Reset | RDC_SB_INHPC45.FltRst
RDC_SB_INHPC45.ProcessAlm | Process Value Alarm | Normal | Alarm | RDC_SB_INHPC45.ProcessAlm
RDC_SB_OUTHPC_PRECOOL22.Ack | Acknowledge | Normal | Reset | RDC_SB_OUTHPC_PRECOOL22.Ack
RDC_SB_OUTHPC_PRECOOL22.CommAlm | Communication Alarm | Normal | Alarm | RDC_SB_OUTHPC_PRECOOL22.CommAlm
RDC_SB_OUTHPC_PRECOOL22.FltRst | Fault Reset | Normal | Reset | RDC_SB_OUTHPC_PRECOOL22.FltRst
RDC_SB_OUTHPC_PRECOOL22.ProcessAlm | Process Value Alarm | Normal | Alarm | RDC_SB_OUTHPC_PRECOOL22.ProcessAlm
RDC_SB_OUTHPC_PRECOOL35.Ack | Acknowledge | Normal | Reset | RDC_SB_OUTHPC_PRECOOL35.Ack
RDC_SB_OUTHPC_PRECOOL35.CommAlm | Communication Alarm | Normal | Alarm | RDC_SB_OUTHPC_PRECOOL35.CommAlm
RDC_SB_OUTHPC_PRECOOL35.FltRst | Fault Reset | Normal | Reset | RDC_SB_OUTHPC_PRECOOL35.FltRst
RDC_SB_OUTHPC_PRECOOL35.ProcessAlm | Process Value Alarm | Normal | Alarm | RDC_SB_OUTHPC_PRECOOL35.ProcessAlm
RDC_SB_OUTHPC_PRECOOL46.Ack | Acknowledge | Normal | Reset | RDC_SB_OUTHPC_PRECOOL46.Ack
RDC_SB_OUTHPC_PRECOOL46.CommAlm | Communication Alarm | Normal | Alarm | RDC_SB_OUTHPC_PRECOOL46.CommAlm
RDC_SB_OUTHPC_PRECOOL46.FltRst | Fault Reset | Normal | Reset | RDC_SB_OUTHPC_PRECOOL46.FltRst
RDC_SB_OUTHPC_PRECOOL46.ProcessAlm | Process Value Alarm | Normal | Alarm | RDC_SB_OUTHPC_PRECOOL46.ProcessAlm
RDC_SB_OUTHPC01.Ack | Acknowledge | Normal | Reset | RDC_SB_OUTHPC01.Ack
RDC_SB_OUTHPC01.CommAlm | Communication Alarm | Normal | Alarm | RDC_SB_OUTHPC01.CommAlm
RDC_SB_OUTHPC01.FltRst | Fault Reset | Normal | Reset | RDC_SB_OUTHPC01.FltRst
RDC_SB_OUTHPC01.ProcessAlm | Process Value Alarm | Normal | Alarm | RDC_SB_OUTHPC01.ProcessAlm
RDC_SB_OUTHPC02.Ack | Acknowledge | Normal | Reset | RDC_SB_OUTHPC02.Ack
RDC_SB_OUTHPC02.CommAlm | Communication Alarm | Normal | Alarm | RDC_SB_OUTHPC02.CommAlm
RDC_SB_OUTHPC02.FltRst | Fault Reset | Normal | Reset | RDC_SB_OUTHPC02.FltRst
RDC_SB_OUTHPC02.ProcessAlm | Process Value Alarm | Normal | Alarm | RDC_SB_OUTHPC02.ProcessAlm
RDC_SB_OUTHPC03.Ack | Acknowledge | Normal | Reset | RDC_SB_OUTHPC03.Ack
RDC_SB_OUTHPC03.CommAlm | Communication Alarm | Normal | Alarm | RDC_SB_OUTHPC03.CommAlm
RDC_SB_OUTHPC03.FltRst | Fault Reset | Normal | Reset | RDC_SB_OUTHPC03.FltRst
RDC_SB_OUTHPC03.ProcessAlm | Process Value Alarm | Normal | Alarm | RDC_SB_OUTHPC03.ProcessAlm
RDC_SB_OUTHPC04.Ack | Acknowledge | Normal | Reset | RDC_SB_OUTHPC04.Ack
RDC_SB_OUTHPC04.CommAlm | Communication Alarm | Normal | Alarm | RDC_SB_OUTHPC04.CommAlm
RDC_SB_OUTHPC04.FltRst | Fault Reset | Normal | Reset | RDC_SB_OUTHPC04.FltRst
RDC_SB_OUTHPC04.ProcessAlm | Process Value Alarm | Normal | Alarm | RDC_SB_OUTHPC04.ProcessAlm
RDC_SB_OUTHPC05.Ack | Acknowledge | Normal | Reset | RDC_SB_OUTHPC05.Ack
RDC_SB_OUTHPC05.CommAlm | Communication Alarm | Normal | Alarm | RDC_SB_OUTHPC05.CommAlm
RDC_SB_OUTHPC05.FltRst | Fault Reset | Normal | Reset | RDC_SB_OUTHPC05.FltRst
RDC_SB_OUTHPC05.ProcessAlm | Process Value Alarm | Normal | Alarm | RDC_SB_OUTHPC05.ProcessAlm
RDC_SB_OUTHPC06.Ack | Acknowledge | Normal | Reset | RDC_SB_OUTHPC06.Ack
RDC_SB_OUTHPC06.CommAlm | Communication Alarm | Normal | Alarm | RDC_SB_OUTHPC06.CommAlm
RDC_SB_OUTHPC06.FltRst | Fault Reset | Normal | Reset | RDC_SB_OUTHPC06.FltRst
RDC_SB_OUTHPC06.ProcessAlm | Process Value Alarm | Normal | Alarm | RDC_SB_OUTHPC06.ProcessAlm
RDC_SB_OUTHPC07.Ack | Acknowledge | Normal | Reset | RDC_SB_OUTHPC07.Ack
RDC_SB_OUTHPC07.CommAlm | Communication Alarm | Normal | Alarm | RDC_SB_OUTHPC07.CommAlm
RDC_SB_OUTHPC07.FltRst | Fault Reset | Normal | Reset | RDC_SB_OUTHPC07.FltRst
RDC_SB_OUTHPC07.ProcessAlm | Process Value Alarm | Normal | Alarm | RDC_SB_OUTHPC07.ProcessAlm
RDC_SB_OUTHPC08.Ack | Acknowledge | Normal | Reset | RDC_SB_OUTHPC08.Ack
RDC_SB_OUTHPC08.CommAlm | Communication Alarm | Normal | Alarm | RDC_SB_OUTHPC08.CommAlm
RDC_SB_OUTHPC08.FltRst | Fault Reset | Normal | Reset | RDC_SB_OUTHPC08.FltRst
RDC_SB_OUTHPC08.ProcessAlm | Process Value Alarm | Normal | Alarm | RDC_SB_OUTHPC08.ProcessAlm
RDC_SB_OUTHPC09.Ack | Acknowledge | Normal | Reset | RDC_SB_OUTHPC09.Ack
RDC_SB_OUTHPC09.CommAlm | Communication Alarm | Normal | Alarm | RDC_SB_OUTHPC09.CommAlm
RDC_SB_OUTHPC09.FltRst | Fault Reset | Normal | Reset | RDC_SB_OUTHPC09.FltRst
RDC_SB_OUTHPC09.ProcessAlm | Process Value Alarm | Normal | Alarm | RDC_SB_OUTHPC09.ProcessAlm
RDC_SB_OUTHPC10.Ack | Acknowledge | Normal | Reset | RDC_SB_OUTHPC10.Ack
RDC_SB_OUTHPC10.CommAlm | Communication Alarm | Normal | Alarm | RDC_SB_OUTHPC10.CommAlm
RDC_SB_OUTHPC10.FltRst | Fault Reset | Normal | Reset | RDC_SB_OUTHPC10.FltRst
RDC_SB_OUTHPC10.ProcessAlm | Process Value Alarm | Normal | Alarm | RDC_SB_OUTHPC10.ProcessAlm
RDC_SB_OUTHPC11.Ack | Acknowledge | Normal | Reset | RDC_SB_OUTHPC11.Ack
RDC_SB_OUTHPC11.CommAlm | Communication Alarm | Normal | Alarm | RDC_SB_OUTHPC11.CommAlm
RDC_SB_OUTHPC11.FltRst | Fault Reset | Normal | Reset | RDC_SB_OUTHPC11.FltRst
RDC_SB_OUTHPC11.ProcessAlm | Process Value Alarm | Normal | Alarm | RDC_SB_OUTHPC11.ProcessAlm
RDC_SB_OUTHPC12.Ack | Acknowledge | Normal | Reset | RDC_SB_OUTHPC12.Ack
RDC_SB_OUTHPC12.CommAlm | Communication Alarm | Normal | Alarm | RDC_SB_OUTHPC12.CommAlm
RDC_SB_OUTHPC12.FltRst | Fault Reset | Normal | Reset | RDC_SB_OUTHPC12.FltRst
RDC_SB_OUTHPC12.ProcessAlm | Process Value Alarm | Normal | Alarm | RDC_SB_OUTHPC12.ProcessAlm
RDC_SB_OUTHPC13.Ack | Acknowledge | Normal | Reset | RDC_SB_OUTHPC13.Ack
RDC_SB_OUTHPC13.CommAlm | Communication Alarm | Normal | Alarm | RDC_SB_OUTHPC13.CommAlm
RDC_SB_OUTHPC13.FltRst | Fault Reset | Normal | Reset | RDC_SB_OUTHPC13.FltRst
RDC_SB_OUTHPC13.ProcessAlm | Process Value Alarm | Normal | Alarm | RDC_SB_OUTHPC13.ProcessAlm
RDC_SB_OUTHPC14.Ack | Acknowledge | Normal | Reset | RDC_SB_OUTHPC14.Ack
RDC_SB_OUTHPC14.CommAlm | Communication Alarm | Normal | Alarm | RDC_SB_OUTHPC14.CommAlm
RDC_SB_OUTHPC14.FltRst | Fault Reset | Normal | Reset | RDC_SB_OUTHPC14.FltRst
RDC_SB_OUTHPC14.ProcessAlm | Process Value Alarm | Normal | Alarm | RDC_SB_OUTHPC14.ProcessAlm
RDC_SB_OUTHPC15.Ack | Acknowledge | Normal | Reset | RDC_SB_OUTHPC15.Ack
RDC_SB_OUTHPC15.CommAlm | Communication Alarm | Normal | Alarm | RDC_SB_OUTHPC15.CommAlm
RDC_SB_OUTHPC15.FltRst | Fault Reset | Normal | Reset | RDC_SB_OUTHPC15.FltRst
RDC_SB_OUTHPC15.ProcessAlm | Process Value Alarm | Normal | Alarm | RDC_SB_OUTHPC15.ProcessAlm
RDC_SB_OUTHPC16.Ack | Acknowledge | Normal | Reset | RDC_SB_OUTHPC16.Ack
RDC_SB_OUTHPC16.CommAlm | Communication Alarm | Normal | Alarm | RDC_SB_OUTHPC16.CommAlm
RDC_SB_OUTHPC16.FltRst | Fault Reset | Normal | Reset | RDC_SB_OUTHPC16.FltRst
RDC_SB_OUTHPC16.ProcessAlm | Process Value Alarm | Normal | Alarm | RDC_SB_OUTHPC16.ProcessAlm
RDC_SB_OUTHPC17.Ack | Acknowledge | Normal | Reset | RDC_SB_OUTHPC17.Ack
RDC_SB_OUTHPC17.CommAlm | Communication Alarm | Normal | Alarm | RDC_SB_OUTHPC17.CommAlm
RDC_SB_OUTHPC17.FltRst | Fault Reset | Normal | Reset | RDC_SB_OUTHPC17.FltRst
RDC_SB_OUTHPC17.ProcessAlm | Process Value Alarm | Normal | Alarm | RDC_SB_OUTHPC17.ProcessAlm
RDC_SB_OUTHPC18.Ack | Acknowledge | Normal | Reset | RDC_SB_OUTHPC18.Ack
RDC_SB_OUTHPC18.CommAlm | Communication Alarm | Normal | Alarm | RDC_SB_OUTHPC18.CommAlm
RDC_SB_OUTHPC18.FltRst | Fault Reset | Normal | Reset | RDC_SB_OUTHPC18.FltRst
RDC_SB_OUTHPC18.ProcessAlm | Process Value Alarm | Normal | Alarm | RDC_SB_OUTHPC18.ProcessAlm
RDC_SB_OUTHPC19.Ack | Acknowledge | Normal | Reset | RDC_SB_OUTHPC19.Ack
RDC_SB_OUTHPC19.CommAlm | Communication Alarm | Normal | Alarm | RDC_SB_OUTHPC19.CommAlm
RDC_SB_OUTHPC19.FltRst | Fault Reset | Normal | Reset | RDC_SB_OUTHPC19.FltRst
RDC_SB_OUTHPC19.ProcessAlm | Process Value Alarm | Normal | Alarm | RDC_SB_OUTHPC19.ProcessAlm
RDC_SB_OUTHPC20.Ack | Acknowledge | Normal | Reset | RDC_SB_OUTHPC20.Ack
RDC_SB_OUTHPC20.CommAlm | Communication Alarm | Normal | Alarm | RDC_SB_OUTHPC20.CommAlm
RDC_SB_OUTHPC20.FltRst | Fault Reset | Normal | Reset | RDC_SB_OUTHPC20.FltRst
RDC_SB_OUTHPC20.ProcessAlm | Process Value Alarm | Normal | Alarm | RDC_SB_OUTHPC20.ProcessAlm
RDC_SB_OUTHPC21.Ack | Acknowledge | Normal | Reset | RDC_SB_OUTHPC21.Ack
RDC_SB_OUTHPC21.CommAlm | Communication Alarm | Normal | Alarm | RDC_SB_OUTHPC21.CommAlm
RDC_SB_OUTHPC21.FltRst | Fault Reset | Normal | Reset | RDC_SB_OUTHPC21.FltRst
RDC_SB_OUTHPC21.ProcessAlm | Process Value Alarm | Normal | Alarm | RDC_SB_OUTHPC21.ProcessAlm
RDC_SB_OUTHPC23.Ack | Acknowledge | Normal | Reset | RDC_SB_OUTHPC23.Ack
RDC_SB_OUTHPC23.CommAlm | Communication Alarm | Normal | Alarm | RDC_SB_OUTHPC23.CommAlm
RDC_SB_OUTHPC23.FltRst | Fault Reset | Normal | Reset | RDC_SB_OUTHPC23.FltRst
RDC_SB_OUTHPC23.ProcessAlm | Process Value Alarm | Normal | Alarm | RDC_SB_OUTHPC23.ProcessAlm
RDC_SB_OUTHPC24.Ack | Acknowledge | Normal | Reset | RDC_SB_OUTHPC24.Ack
RDC_SB_OUTHPC24.CommAlm | Communication Alarm | Normal | Alarm | RDC_SB_OUTHPC24.CommAlm
RDC_SB_OUTHPC24.FltRst | Fault Reset | Normal | Reset | RDC_SB_OUTHPC24.FltRst
RDC_SB_OUTHPC24.ProcessAlm | Process Value Alarm | Normal | Alarm | RDC_SB_OUTHPC24.ProcessAlm
RDC_SB_OUTHPC25.Ack | Acknowledge | Normal | Reset | RDC_SB_OUTHPC25.Ack
RDC_SB_OUTHPC25.CommAlm | Communication Alarm | Normal | Alarm | RDC_SB_OUTHPC25.CommAlm
RDC_SB_OUTHPC25.FltRst | Fault Reset | Normal | Reset | RDC_SB_OUTHPC25.FltRst
RDC_SB_OUTHPC25.ProcessAlm | Process Value Alarm | Normal | Alarm | RDC_SB_OUTHPC25.ProcessAlm
RDC_SB_OUTHPC26.Ack | Acknowledge | Normal | Reset | RDC_SB_OUTHPC26.Ack
RDC_SB_OUTHPC26.CommAlm | Communication Alarm | Normal | Alarm | RDC_SB_OUTHPC26.CommAlm
RDC_SB_OUTHPC26.FltRst | Fault Reset | Normal | Reset | RDC_SB_OUTHPC26.FltRst
RDC_SB_OUTHPC26.ProcessAlm | Process Value Alarm | Normal | Alarm | RDC_SB_OUTHPC26.ProcessAlm
RDC_SB_OUTHPC27.Ack | Acknowledge | Normal | Reset | RDC_SB_OUTHPC27.Ack
RDC_SB_OUTHPC27.CommAlm | Communication Alarm | Normal | Alarm | RDC_SB_OUTHPC27.CommAlm
RDC_SB_OUTHPC27.FltRst | Fault Reset | Normal | Reset | RDC_SB_OUTHPC27.FltRst
RDC_SB_OUTHPC27.ProcessAlm | Process Value Alarm | Normal | Alarm | RDC_SB_OUTHPC27.ProcessAlm
RDC_SB_OUTHPC28.Ack | Acknowledge | Normal | Reset | RDC_SB_OUTHPC28.Ack
RDC_SB_OUTHPC28.CommAlm | Communication Alarm | Normal | Alarm | RDC_SB_OUTHPC28.CommAlm
RDC_SB_OUTHPC28.FltRst | Fault Reset | Normal | Reset | RDC_SB_OUTHPC28.FltRst
RDC_SB_OUTHPC28.ProcessAlm | Process Value Alarm | Normal | Alarm | RDC_SB_OUTHPC28.ProcessAlm
RDC_SB_OUTHPC29.Ack | Acknowledge | Normal | Reset | RDC_SB_OUTHPC29.Ack
RDC_SB_OUTHPC29.CommAlm | Communication Alarm | Normal | Alarm | RDC_SB_OUTHPC29.CommAlm
RDC_SB_OUTHPC29.FltRst | Fault Reset | Normal | Reset | RDC_SB_OUTHPC29.FltRst
RDC_SB_OUTHPC29.ProcessAlm | Process Value Alarm | Normal | Alarm | RDC_SB_OUTHPC29.ProcessAlm
RDC_SB_OUTHPC30.Ack | Acknowledge | Normal | Reset | RDC_SB_OUTHPC30.Ack
RDC_SB_OUTHPC30.CommAlm | Communication Alarm | Normal | Alarm | RDC_SB_OUTHPC30.CommAlm
RDC_SB_OUTHPC30.FltRst | Fault Reset | Normal | Reset | RDC_SB_OUTHPC30.FltRst
RDC_SB_OUTHPC30.ProcessAlm | Process Value Alarm | Normal | Alarm | RDC_SB_OUTHPC30.ProcessAlm
RDC_SB_OUTHPC31.Ack | Acknowledge | Normal | Reset | RDC_SB_OUTHPC31.Ack
RDC_SB_OUTHPC31.CommAlm | Communication Alarm | Normal | Alarm | RDC_SB_OUTHPC31.CommAlm
RDC_SB_OUTHPC31.FltRst | Fault Reset | Normal | Reset | RDC_SB_OUTHPC31.FltRst
RDC_SB_OUTHPC31.ProcessAlm | Process Value Alarm | Normal | Alarm | RDC_SB_OUTHPC31.ProcessAlm
RDC_SB_OUTHPC32.Ack | Acknowledge | Normal | Reset | RDC_SB_OUTHPC32.Ack
RDC_SB_OUTHPC32.CommAlm | Communication Alarm | Normal | Alarm | RDC_SB_OUTHPC32.CommAlm
RDC_SB_OUTHPC32.FltRst | Fault Reset | Normal | Reset | RDC_SB_OUTHPC32.FltRst
RDC_SB_OUTHPC32.ProcessAlm | Process Value Alarm | Normal | Alarm | RDC_SB_OUTHPC32.ProcessAlm
RDC_SB_OUTHPC33.Ack | Acknowledge | Normal | Reset | RDC_SB_OUTHPC33.Ack
RDC_SB_OUTHPC33.CommAlm | Communication Alarm | Normal | Alarm | RDC_SB_OUTHPC33.CommAlm
RDC_SB_OUTHPC33.FltRst | Fault Reset | Normal | Reset | RDC_SB_OUTHPC33.FltRst
RDC_SB_OUTHPC33.ProcessAlm | Process Value Alarm | Normal | Alarm | RDC_SB_OUTHPC33.ProcessAlm
RDC_SB_OUTHPC34.Ack | Acknowledge | Normal | Reset | RDC_SB_OUTHPC34.Ack
RDC_SB_OUTHPC34.CommAlm | Communication Alarm | Normal | Alarm | RDC_SB_OUTHPC34.CommAlm
RDC_SB_OUTHPC34.FltRst | Fault Reset | Normal | Reset | RDC_SB_OUTHPC34.FltRst
RDC_SB_OUTHPC34.ProcessAlm | Process Value Alarm | Normal | Alarm | RDC_SB_OUTHPC34.ProcessAlm
RDC_SB_OUTHPC36.Ack | Acknowledge | Normal | Reset | RDC_SB_OUTHPC36.Ack
RDC_SB_OUTHPC36.CommAlm | Communication Alarm | Normal | Alarm | RDC_SB_OUTHPC36.CommAlm
RDC_SB_OUTHPC36.FltRst | Fault Reset | Normal | Reset | RDC_SB_OUTHPC36.FltRst
RDC_SB_OUTHPC36.ProcessAlm | Process Value Alarm | Normal | Alarm | RDC_SB_OUTHPC36.ProcessAlm
RDC_SB_OUTHPC37.Ack | Acknowledge | Normal | Reset | RDC_SB_OUTHPC37.Ack
RDC_SB_OUTHPC37.CommAlm | Communication Alarm | Normal | Alarm | RDC_SB_OUTHPC37.CommAlm
RDC_SB_OUTHPC37.FltRst | Fault Reset | Normal | Reset | RDC_SB_OUTHPC37.FltRst
RDC_SB_OUTHPC37.ProcessAlm | Process Value Alarm | Normal | Alarm | RDC_SB_OUTHPC37.ProcessAlm
RDC_SB_OUTHPC38.Ack | Acknowledge | Normal | Reset | RDC_SB_OUTHPC38.Ack
RDC_SB_OUTHPC38.CommAlm | Communication Alarm | Normal | Alarm | RDC_SB_OUTHPC38.CommAlm
RDC_SB_OUTHPC38.FltRst | Fault Reset | Normal | Reset | RDC_SB_OUTHPC38.FltRst
RDC_SB_OUTHPC38.ProcessAlm | Process Value Alarm | Normal | Alarm | RDC_SB_OUTHPC38.ProcessAlm
RDC_SB_OUTHPC39.Ack | Acknowledge | Normal | Reset | RDC_SB_OUTHPC39.Ack
RDC_SB_OUTHPC39.CommAlm | Communication Alarm | Normal | Alarm | RDC_SB_OUTHPC39.CommAlm
RDC_SB_OUTHPC39.FltRst | Fault Reset | Normal | Reset | RDC_SB_OUTHPC39.FltRst
RDC_SB_OUTHPC39.ProcessAlm | Process Value Alarm | Normal | Alarm | RDC_SB_OUTHPC39.ProcessAlm
RDC_SB_OUTHPC40.Ack | Acknowledge | Normal | Reset | RDC_SB_OUTHPC40.Ack
RDC_SB_OUTHPC40.CommAlm | Communication Alarm | Normal | Alarm | RDC_SB_OUTHPC40.CommAlm
RDC_SB_OUTHPC40.FltRst | Fault Reset | Normal | Reset | RDC_SB_OUTHPC40.FltRst
RDC_SB_OUTHPC40.ProcessAlm | Process Value Alarm | Normal | Alarm | RDC_SB_OUTHPC40.ProcessAlm
RDC_SB_OUTHPC41.Ack | Acknowledge | Normal | Reset | RDC_SB_OUTHPC41.Ack
RDC_SB_OUTHPC41.CommAlm | Communication Alarm | Normal | Alarm | RDC_SB_OUTHPC41.CommAlm
RDC_SB_OUTHPC41.FltRst | Fault Reset | Normal | Reset | RDC_SB_OUTHPC41.FltRst
RDC_SB_OUTHPC41.ProcessAlm | Process Value Alarm | Normal | Alarm | RDC_SB_OUTHPC41.ProcessAlm
RDC_SB_OUTHPC42.Ack | Acknowledge | Normal | Reset | RDC_SB_OUTHPC42.Ack
RDC_SB_OUTHPC42.CommAlm | Communication Alarm | Normal | Alarm | RDC_SB_OUTHPC42.CommAlm
RDC_SB_OUTHPC42.FltRst | Fault Reset | Normal | Reset | RDC_SB_OUTHPC42.FltRst
RDC_SB_OUTHPC42.ProcessAlm | Process Value Alarm | Normal | Alarm | RDC_SB_OUTHPC42.ProcessAlm
RDC_SB_OUTHPC43.Ack | Acknowledge | Normal | Reset | RDC_SB_OUTHPC43.Ack
RDC_SB_OUTHPC43.CommAlm | Communication Alarm | Normal | Alarm | RDC_SB_OUTHPC43.CommAlm
RDC_SB_OUTHPC43.FltRst | Fault Reset | Normal | Reset | RDC_SB_OUTHPC43.FltRst
RDC_SB_OUTHPC43.ProcessAlm | Process Value Alarm | Normal | Alarm | RDC_SB_OUTHPC43.ProcessAlm
RDC_SB_OUTHPC44.Ack | Acknowledge | Normal | Reset | RDC_SB_OUTHPC44.Ack
RDC_SB_OUTHPC44.CommAlm | Communication Alarm | Normal | Alarm | RDC_SB_OUTHPC44.CommAlm
RDC_SB_OUTHPC44.FltRst | Fault Reset | Normal | Reset | RDC_SB_OUTHPC44.FltRst
RDC_SB_OUTHPC44.ProcessAlm | Process Value Alarm | Normal | Alarm | RDC_SB_OUTHPC44.ProcessAlm
RDC_SB_OUTHPC45.Ack | Acknowledge | Normal | Reset | RDC_SB_OUTHPC45.Ack
RDC_SB_OUTHPC45.CommAlm | Communication Alarm | Normal | Alarm | RDC_SB_OUTHPC45.CommAlm
RDC_SB_OUTHPC45.FltRst | Fault Reset | Normal | Reset | RDC_SB_OUTHPC45.FltRst
RDC_SB_OUTHPC45.ProcessAlm | Process Value Alarm | Normal | Alarm | RDC_SB_OUTHPC45.ProcessAlm
RDC_SB_PotRtnTemp_CommAlm.CommAlm | Communication Alarm | Normal | Alarm | RDC_SB_PotRtnTemp_CommAlm.CommAlm
RDC_SB_PotSupTemp_CommAlm.CommAlm | Communication Alarm | Normal | Alarm | RDC_SB_PotSupTemp_CommAlm.CommAlm
RDC_SB_PreCool22_InTemp_CommAlm.CommAlm | Communication Alarm | Normal | Alarm | RDC_SB_PreCool22_InTemp_CommAlm.CommAlm
RDC_SB_PreCool22_OutTemp_CommAlm.CommAlm | Communication Alarm | Normal | Alarm | RDC_SB_PreCool22_OutTemp_CommAlm.CommAlm
RDC_SB_PreCool35_InTemp_CommAlm.CommAlm | Communication Alarm | Normal | Alarm | RDC_SB_PreCool35_InTemp_CommAlm.CommAlm
RDC_SB_PreCool35_OutTemp_CommAlm.CommAlm | Communication Alarm | Normal | Alarm | RDC_SB_PreCool35_OutTemp_CommAlm.CommAlm
RDC_SB_PreCool46_InTemp_CommAlm.CommAlm | Communication Alarm | Normal | Alarm | RDC_SB_PreCool46_InTemp_CommAlm.CommAlm
RDC_SB_PreCool46_OutTemp_CommAlm.CommAlm | Communication Alarm | Normal | Alarm | RDC_SB_PreCool46_OutTemp_CommAlm.CommAlm
RDC_SB_SUMP1.RunSts | Run Status | Stopped | Running | RDC_SB_SUMP1.RunSts
RDC_SB_SUMP1.TripAlm | Trip Alarm | Normal | Alarm | RDC_SB_SUMP1.TripAlm
RDC_SB_SUMP2.RunSts | Run Status | Stopped | Running | RDC_SB_SUMP2.RunSts
RDC_SB_SUMP2.TripAlm | Trip Alarm | Alarm | Normal | RDC_SB_SUMP2.TripAlm
RDC_SB_UPS_ExhTemp_CommAlm.CommAlm | Communication Alarm | Normal | Alarm | RDC_SB_UPS_ExhTemp_CommAlm.CommAlm
RDC_SB_UPS_SupTemp_CommAlm.CommAlm | Communication Alarm | Normal | Alarm | RDC_SB_UPS_SupTemp_CommAlm.CommAlm
RDC_SB_UPS_USU0A.Alm | General Fault Alarm | Normal | Alarm | RDC_SB_UPS_USU0A.Alm
RDC_SB_UPS_USU0A.BattDischarg | Battery Discharging Status | Normal | Alarm | RDC_SB_UPS_USU0A.BattDischarg
RDC_SB_UPS_USU0A.BatteryMode | Battery Mode | OFF | ON | RDC_SB_UPS_USU0A.BatteryMode
RDC_SB_UPS_USU0A.ChrgFailAlm | Charging Fail Alarm | Normal | Alarm | RDC_SB_UPS_USU0A.ChrgFailAlm
RDC_SB_UPS_USU0A.CommAlm | Modbus Communication Fail Alarm | Alarm | Normal | RDC_SB_UPS_USU0A.CommAlm
RDC_SB_UPS_USU0A.RectSts | Rectifier On Alarm | OFF | ON | RDC_SB_UPS_USU0A.RectSts
RDC_SB_UPS_USU0A1.Alm | General Fault Alarm | Normal | Alarm | RDC_SB_UPS_USU0A1.Alm
RDC_SB_UPS_USU0A1.BattDischarg | Battery Discharging Status | Normal | Alarm | RDC_SB_UPS_USU0A1.BattDischarg
RDC_SB_UPS_USU0A1.BatteryMode | Battery Mode | OFF | ON | RDC_SB_UPS_USU0A1.BatteryMode
RDC_SB_UPS_USU0A1.ChrgFailAlm | Charging Fail Alarm | Normal | Alarm | RDC_SB_UPS_USU0A1.ChrgFailAlm
RDC_SB_UPS_USU0A1.CommAlm | Modbus Communication Fail Alarm | Alarm | Normal | RDC_SB_UPS_USU0A1.CommAlm
RDC_SB_UPS_USU0A1.RectSts | Rectifier On Alarm | OFF | ON | RDC_SB_UPS_USU0A1.RectSts
RDC_SB_UPS_USU0A2.Alm | General Fault Alarm | Normal | Alarm | RDC_SB_UPS_USU0A2.Alm
RDC_SB_UPS_USU0A2.BattDischarg | Battery Discharging Status | Normal | Alarm | RDC_SB_UPS_USU0A2.BattDischarg
RDC_SB_UPS_USU0A2.BatteryMode | Battery Mode | OFF | ON | RDC_SB_UPS_USU0A2.BatteryMode
RDC_SB_UPS_USU0A2.ChrgFailAlm | Charging Fail Alarm | Normal | Alarm | RDC_SB_UPS_USU0A2.ChrgFailAlm
RDC_SB_UPS_USU0A2.CommAlm | Modbus Communication Fail Alarm | Alarm | Normal | RDC_SB_UPS_USU0A2.CommAlm
RDC_SB_UPS_USU0A2.RectSts | Rectifier On Alarm | OFF | ON | RDC_SB_UPS_USU0A2.RectSts
RDC_SB_UPS_USU0A3.Alm | General Fault Alarm | Normal | Alarm | RDC_SB_UPS_USU0A3.Alm
RDC_SB_UPS_USU0A3.BattDischarg | Battery Discharging Status | Normal | Alarm | RDC_SB_UPS_USU0A3.BattDischarg
RDC_SB_UPS_USU0A3.BatteryMode | Battery Mode | OFF | ON | RDC_SB_UPS_USU0A3.BatteryMode
RDC_SB_UPS_USU0A3.ChrgFailAlm | Charging Fail Alarm | Normal | Alarm | RDC_SB_UPS_USU0A3.ChrgFailAlm
RDC_SB_UPS_USU0A3.CommAlm | Modbus Communication Fail Alarm | Alarm | Normal | RDC_SB_UPS_USU0A3.CommAlm
RDC_SB_UPS_USU0A3.RectSts | Rectifier On Alarm | OFF | ON | RDC_SB_UPS_USU0A3.RectSts
RDC_SB_UPS_USU0A4.Alm | General Fault Alarm | Normal | Alarm | RDC_SB_UPS_USU0A4.Alm
RDC_SB_UPS_USU0A4.BattDischarg | Battery Discharging Status | Normal | Alarm | RDC_SB_UPS_USU0A4.BattDischarg
RDC_SB_UPS_USU0A4.BatteryMode | Battery Mode | OFF | ON | RDC_SB_UPS_USU0A4.BatteryMode
RDC_SB_UPS_USU0A4.ChrgFailAlm | Charging Fail Alarm | Normal | Alarm | RDC_SB_UPS_USU0A4.ChrgFailAlm
RDC_SB_UPS_USU0A4.CommAlm | Modbus Communication Fail Alarm | Alarm | Normal | RDC_SB_UPS_USU0A4.CommAlm
RDC_SB_UPS_USU0A4.RectSts | Rectifier On Alarm | OFF | ON | RDC_SB_UPS_USU0A4.RectSts
RDC_SB_UPS_USU0A5.Alm | General Fault Alarm | Normal | Alarm | RDC_SB_UPS_USU0A5.Alm
RDC_SB_UPS_USU0A5.BattDischarg | Battery Discharging Status | Normal | Alarm | RDC_SB_UPS_USU0A5.BattDischarg
RDC_SB_UPS_USU0A5.BatteryMode | Battery Mode | OFF | ON | RDC_SB_UPS_USU0A5.BatteryMode
RDC_SB_UPS_USU0A5.ChrgFailAlm | Charging Fail Alarm | Normal | Alarm | RDC_SB_UPS_USU0A5.ChrgFailAlm
RDC_SB_UPS_USU0A5.CommAlm | Modbus Communication Fail Alarm | Alarm | Normal | RDC_SB_UPS_USU0A5.CommAlm
RDC_SB_UPS_USU0A5.RectSts | Rectifier On Alarm | OFF | ON | RDC_SB_UPS_USU0A5.RectSts
RDC_SB_UPS_USU1A.Alm | General Fault Alarm | Normal | Alarm | RDC_SB_UPS_USU1A.Alm
RDC_SB_UPS_USU1A.BattDischarg | Battery Discharging Status | Normal | Alarm | RDC_SB_UPS_USU1A.BattDischarg
RDC_SB_UPS_USU1A.BatteryMode | Battery Mode | OFF | ON | RDC_SB_UPS_USU1A.BatteryMode
RDC_SB_UPS_USU1A.ChrgFailAlm | Charging Fail Alarm | Normal | Alarm | RDC_SB_UPS_USU1A.ChrgFailAlm
RDC_SB_UPS_USU1A.CommAlm | Modbus Communication Fail Alarm | Alarm | Normal | RDC_SB_UPS_USU1A.CommAlm
RDC_SB_UPS_USU1A.RectSts | Rectifier On Alarm | OFF | ON | RDC_SB_UPS_USU1A.RectSts
RDC_SB_UPS_USU1A1.Alm | General Fault Alarm | Normal | Alarm | RDC_SB_UPS_USU1A1.Alm
RDC_SB_UPS_USU1A1.BattDischarg | Battery Discharging Status | Normal | Alarm | RDC_SB_UPS_USU1A1.BattDischarg
RDC_SB_UPS_USU1A1.BatteryMode | Battery Mode | OFF | ON | RDC_SB_UPS_USU1A1.BatteryMode
RDC_SB_UPS_USU1A1.ChrgFailAlm | Charging Fail Alarm | Normal | Alarm | RDC_SB_UPS_USU1A1.ChrgFailAlm
RDC_SB_UPS_USU1A1.CommAlm | Modbus Communication Fail Alarm | Alarm | Normal | RDC_SB_UPS_USU1A1.CommAlm
RDC_SB_UPS_USU1A1.RectSts | Rectifier On Alarm | OFF | ON | RDC_SB_UPS_USU1A1.RectSts
RDC_SB_West_SAHdrPres_CommAlm.CommAlm | Communication Alarm | Normal | Alarm | RDC_SB_West_SAHdrPres_CommAlm.CommAlm
RDC_SB_West_SAHdrPresB_CommAlm.CommAlm | Communication Alarm | Normal | Alarm | RDC_SB_West_SAHdrPresB_CommAlm.CommAlm
RDC_SB_West_SAHdrPresD_CommAlm.CommAlm | Communication Alarm | Normal | Alarm | RDC_SB_West_SAHdrPresD_CommAlm.CommAlm
RDC_SB_West_SupHdrPres_CommAlm.CommAlm | Communication Alarm | Normal | Alarm | RDC_SB_West_SupHdrPres_CommAlm.CommAlm
RDC_SB_WtrLek_Alm.Cable1Alm | Cable 1 Fault Alarm | Normal | Alarm | RDC_SB_WtrLek_Alm.Cable1Alm
RDC_SB_WtrLek_Alm.Cable2Alm | Cable 2 Fault Alarm | Normal | Alarm | RDC_SB_WtrLek_Alm.Cable2Alm
RDC_SB_WtrLek_Alm.Cable3Alm | Cable 3 Fault Alarm | Normal | Alarm | RDC_SB_WtrLek_Alm.Cable3Alm
RDC_SB_WtrLek_Alm.Cable4Alm | Cable 4 Fault Alarm | Normal | Alarm | RDC_SB_WtrLek_Alm.Cable4Alm
RDC_SB_WtrLek_Alm.CommonAlm | Common Alarm | Normal | Alarm | RDC_SB_WtrLek_Alm.CommonAlm
RDC_SB_WtrLek_Alm.FaultAlm | Fault Alarm | Normal | Alarm | RDC_SB_WtrLek_Alm.FaultAlm
RDC_UB_ACB_MUN0A_InQM1_CommAlm.CommAlm | Communication Alarm | Normal | Alarm | RDC_UB_ACB_MUN0A_InQM1_CommAlm.CommAlm
RDC_UB_ACB_MUN0A_OutQ11_CommAlm.CommAlm | Communication Alarm | Normal | Alarm | RDC_UB_ACB_MUN0A_OutQ11_CommAlm.CommAlm
RDC_UB_ACB_MUN0B_InQM2_CommAlm.CommAlm | Communication Alarm | Normal | Alarm | RDC_UB_ACB_MUN0B_InQM2_CommAlm.CommAlm
RDC_UB_ACB_MUN0B_OutQ13_CommAlm.CommAlm | Communication Alarm | Normal | Alarm | RDC_UB_ACB_MUN0B_OutQ13_CommAlm.CommAlm
RDC_UB_ACB_MUN0C_InQM1_CommAlm.CommAlm | Communication Alarm | Normal | Alarm | RDC_UB_ACB_MUN0C_InQM1_CommAlm.CommAlm
RDC_UB_ACB_MUN0C_OutQ1_CommAlm.CommAlm | Communication Alarm | Normal | Alarm | RDC_UB_ACB_MUN0C_OutQ1_CommAlm.CommAlm
RDC_UB_ACB_MUN0C_OutQ2_CommAlm.CommAlm | Communication Alarm | Normal | Alarm | RDC_UB_ACB_MUN0C_OutQ2_CommAlm.CommAlm
RDC_UB_ACB_MUN0C_OutQ3_CommAlm.CommAlm | Communication Alarm | Normal | Alarm | RDC_UB_ACB_MUN0C_OutQ3_CommAlm.CommAlm
RDC_UB_ACB_MUN0C_OutQ4_CommAlm.CommAlm | Communication Alarm | Normal | Alarm | RDC_UB_ACB_MUN0C_OutQ4_CommAlm.CommAlm
RDC_UB_ACB_MUN0D_InQM1_CommAlm.CommAlm | Communication Alarm | Normal | Alarm | RDC_UB_ACB_MUN0D_InQM1_CommAlm.CommAlm
RDC_UB_ACB_MUN0D_OutQ1_CommAlm.CommAlm | Communication Alarm | Normal | Alarm | RDC_UB_ACB_MUN0D_OutQ1_CommAlm.CommAlm
RDC_UB_ACB_MUN0D_OutQ2_CommAlm.CommAlm | Communication Alarm | Normal | Alarm | RDC_UB_ACB_MUN0D_OutQ2_CommAlm.CommAlm
RDC_UB_ACB_MUN0D_OutQ3_CommAlm.CommAlm | Communication Alarm | Normal | Alarm | RDC_UB_ACB_MUN0D_OutQ3_CommAlm.CommAlm
RDC_UB_ACB_MUN0D_OutQ4_CommAlm.CommAlm | Communication Alarm | Normal | Alarm | RDC_UB_ACB_MUN0D_OutQ4_CommAlm.CommAlm
RDC_UB_ACB_MUN0E_InQM1_CommAlm.CommAlm | Communication Alarm | Normal | Alarm | RDC_UB_ACB_MUN0E_InQM1_CommAlm.CommAlm
RDC_UB_ACB_MUN0E_OutQ1_CommAlm.CommAlm | Communication Alarm | Normal | Alarm | RDC_UB_ACB_MUN0E_OutQ1_CommAlm.CommAlm
RDC_UB_ACB_MUN0E_OutQ2_CommAlm.CommAlm | Communication Alarm | Normal | Alarm | RDC_UB_ACB_MUN0E_OutQ2_CommAlm.CommAlm
RDC_UB_ACB_MUN0E_OutQ3_CommAlm.CommAlm | Communication Alarm | Normal | Alarm | RDC_UB_ACB_MUN0E_OutQ3_CommAlm.CommAlm
RDC_UB_ACB_MUN0E_OutQ4_CommAlm.CommAlm | Communication Alarm | Normal | Alarm | RDC_UB_ACB_MUN0E_OutQ4_CommAlm.CommAlm
RDC_UB_ACB_MUN0F_InQM1_CommAlm.CommAlm | Communication Alarm | Normal | Alarm | RDC_UB_ACB_MUN0F_InQM1_CommAlm.CommAlm
RDC_UB_ACB_MUN0F_OutQ1_CommAlm.CommAlm | Communication Alarm | Normal | Alarm | RDC_UB_ACB_MUN0F_OutQ1_CommAlm.CommAlm
RDC_UB_ACB_MUN0F_OutQ2_CommAlm.CommAlm | Communication Alarm | Normal | Alarm | RDC_UB_ACB_MUN0F_OutQ2_CommAlm.CommAlm
RDC_UB_ACB_MUN0F_OutQ3_CommAlm.CommAlm | Communication Alarm | Normal | Alarm | RDC_UB_ACB_MUN0F_OutQ3_CommAlm.CommAlm
RDC_UB_ACB_MUN0F_OutQ4_CommAlm.CommAlm | Communication Alarm | Normal | Alarm | RDC_UB_ACB_MUN0F_OutQ4_CommAlm.CommAlm
RDC_UB_ACB_MUN0G_OutQ8_CommAlm.CommAlm | Communication Alarm | Normal | Alarm | RDC_UB_ACB_MUN0G_OutQ8_CommAlm.CommAlm
RDC_UB_ACB_MUN0G_OutQ9_CommAlm.CommAlm | Communication Alarm | Normal | Alarm | RDC_UB_ACB_MUN0G_OutQ9_CommAlm.CommAlm
RDC_UB_ACB_MUN0G_OutQM1_CommAlm.CommAlm | Communication Alarm | Normal | Alarm | RDC_UB_ACB_MUN0G_OutQM1_CommAlm.CommAlm
RDC_UB_ACB_MUN0H_InQM2_CommAlm.CommAlm | Communication Alarm | Normal | Alarm | RDC_UB_ACB_MUN0H_InQM2_CommAlm.CommAlm
RDC_UB_ACB_MUN0H_OutQ15_CommAlm.CommAlm | Communication Alarm | Normal | Alarm | RDC_UB_ACB_MUN0H_OutQ15_CommAlm.CommAlm
RDC_UB_ACB_MUN0J_InQM1_CommAlm.CommAlm | Communication Alarm | Normal | Alarm | RDC_UB_ACB_MUN0J_InQM1_CommAlm.CommAlm
RDC_UB_ACB_MUN0J_OutQ10_CommAlm.CommAlm | Communication Alarm | Normal | Alarm | RDC_UB_ACB_MUN0J_OutQ10_CommAlm.CommAlm
RDC_UB_ACB_MUN0J_OutQ11_CommAlm.CommAlm | Communication Alarm | Normal | Alarm | RDC_UB_ACB_MUN0J_OutQ11_CommAlm.CommAlm
RDC_UB_ACB_MUN0K_InQM2_CommAlm.CommAlm | Communication Alarm | Normal | Alarm | RDC_UB_ACB_MUN0K_InQM2_CommAlm.CommAlm
RDC_UB_ACB_MUN0K_OutQ12_CommAlm.CommAlm | Communication Alarm | Normal | Alarm | RDC_UB_ACB_MUN0K_OutQ12_CommAlm.CommAlm
RDC_UB_ACB_MUN0K_OutQ13_CommAlm.CommAlm | Communication Alarm | Normal | Alarm | RDC_UB_ACB_MUN0K_OutQ13_CommAlm.CommAlm
RDC_UB_ACB_MUS0A_InQG1_CommAlm.CommAlm | Communication Alarm | Normal | Alarm | RDC_UB_ACB_MUS0A_InQG1_CommAlm.CommAlm
RDC_UB_ACB_MUS0A_InQG2_CommAlm.CommAlm | Communication Alarm | Normal | Alarm | RDC_UB_ACB_MUS0A_InQG2_CommAlm.CommAlm
RDC_UB_ACB_MUS0A_OutQ1_CommAlm.CommAlm | Communication Alarm | Normal | Alarm | RDC_UB_ACB_MUS0A_OutQ1_CommAlm.CommAlm
RDC_UB_ACB_MUS0A_OutQ10_CommAlm.CommAlm | Communication Alarm | Normal | Alarm | RDC_UB_ACB_MUS0A_OutQ10_CommAlm.CommAlm
RDC_UB_ACB_MUS0A_OutQ13_CommAlm.CommAlm | Communication Alarm | Normal | Alarm | RDC_UB_ACB_MUS0A_OutQ13_CommAlm.CommAlm
RDC_UB_ACB_MUS0A_OutQ2_CommAlm.CommAlm | Communication Alarm | Normal | Alarm | RDC_UB_ACB_MUS0A_OutQ2_CommAlm.CommAlm
RDC_UB_ACB_MUS0A_OutQ3_CommAlm.CommAlm | Communication Alarm | Normal | Alarm | RDC_UB_ACB_MUS0A_OutQ3_CommAlm.CommAlm
RDC_UB_ACB_MUS0A_OutQ4_CommAlm.CommAlm | Communication Alarm | Normal | Alarm | RDC_UB_ACB_MUS0A_OutQ4_CommAlm.CommAlm
RDC_UB_ACB_MUS0A_OutQ7_CommAlm.CommAlm | Communication Alarm | Normal | Alarm | RDC_UB_ACB_MUS0A_OutQ7_CommAlm.CommAlm
RDC_UB_ACB_MUS0A_OutQ8_CommAlm.CommAlm | Communication Alarm | Normal | Alarm | RDC_UB_ACB_MUS0A_OutQ8_CommAlm.CommAlm
RDC_UB_ACB_MUS0A_OutQ9_CommAlm.CommAlm | Communication Alarm | Normal | Alarm | RDC_UB_ACB_MUS0A_OutQ9_CommAlm.CommAlm
RDC_UB_ACB_MUS0B_InQG3_CommAlm.CommAlm | Communication Alarm | Normal | Alarm | RDC_UB_ACB_MUS0B_InQG3_CommAlm.CommAlm
RDC_UB_ACB_MUS0B_InQG4_CommAlm.CommAlm | Communication Alarm | Normal | Alarm | RDC_UB_ACB_MUS0B_InQG4_CommAlm.CommAlm
RDC_UB_ACB_MUS0B_OutQ5_CommAlm.CommAlm | Communication Alarm | Normal | Alarm | RDC_UB_ACB_MUS0B_OutQ5_CommAlm.CommAlm
RDC_UB_ACB_MUS0B_OutQ8_CommAlm.CommAlm | Communication Alarm | Normal | Alarm | RDC_UB_ACB_MUS0B_OutQ8_CommAlm.CommAlm
RDC_UB_ACB_MUS0B_OutQ9_CommAlm.CommAlm | Communication Alarm | Normal | Alarm | RDC_UB_ACB_MUS0B_OutQ9_CommAlm.CommAlm
RDC_UB_ACB_SUC0A_OutQ14_CommAlm.CommAlm | Communication Alarm | Normal | Alarm | RDC_UB_ACB_SUC0A_OutQ14_CommAlm.CommAlm
RDC_UB_ACB_SUN0A_InQM_CommAlm.CommAlm | Communication Alarm | Normal | Alarm | RDC_UB_ACB_SUN0A_InQM_CommAlm.CommAlm
RDC_UB_AHU8601.DmprAutoSts | All Damper in Auto Mode | Not Auto | Auto | RDC_UB_AHU8601.DmprAutoSts
RDC_UB_AHU8601.EnableDisableCmd | Enable/Disable Command | Disable | Enable | RDC_UB_AHU8601.EnableDisableCmd
RDC_UB_AHU8601.ResetCmd | Reset Command | Normal | Reset | RDC_UB_AHU8601.ResetCmd
RDC_UB_AHU8601.SupFanAutoSts | All Fan in Auto Mode | Not Auto | Auto | RDC_UB_AHU8601.SupFanAutoSts
RDC_UB_AHU8601_BagFlt_DiffPres.Ack | Acknowledge | Normal | Reset | RDC_UB_AHU8601_BagFlt_DiffPres.Ack
RDC_UB_AHU8601_BagFlt_DiffPres.CommAlm | Communication Alarm | Normal | Alarm | RDC_UB_AHU8601_BagFlt_DiffPres.CommAlm
RDC_UB_AHU8601_BagFlt_DiffPres.FltRst | Fault Reset | Normal | Reset | RDC_UB_AHU8601_BagFlt_DiffPres.FltRst
RDC_UB_AHU8601_BagFlt_DiffPres.ProcessAlm | Process Value Alarm | Normal | Alarm | RDC_UB_AHU8601_BagFlt_DiffPres.ProcessAlm
RDC_UB_AHU8601_Cool_Vlv.Ack | Acknowledge | Normal | Ack | RDC_UB_AHU8601_Cool_Vlv.Ack
RDC_UB_AHU8601_Cool_Vlv.AutoCmd | Auto Command | Normal | Auto | RDC_UB_AHU8601_Cool_Vlv.AutoCmd
RDC_UB_AHU8601_Cool_Vlv.AutoManSts | Auto/Manual Status | Manual | Auto | RDC_UB_AHU8601_Cool_Vlv.AutoManSts
RDC_UB_AHU8601_Cool_Vlv.CommFail | Communication Fail Alarm | Normal | Alarm | RDC_UB_AHU8601_Cool_Vlv.CommFail
RDC_UB_AHU8601_Cool_Vlv.CommFlt | Common Fault Alarm | Normal | Alarm | RDC_UB_AHU8601_Cool_Vlv.CommFlt
RDC_UB_AHU8601_Cool_Vlv.FbFailAlm | Feedback Fail Alarm | Normal | Alarm | RDC_UB_AHU8601_Cool_Vlv.FbFailAlm
RDC_UB_AHU8601_Cool_Vlv.FTC | Fail to Close Alarm | Normal | Alarm | RDC_UB_AHU8601_Cool_Vlv.FTC
RDC_UB_AHU8601_Cool_Vlv.FTO | Fail to Open Alarm | Normal | Alarm | RDC_UB_AHU8601_Cool_Vlv.FTO
RDC_UB_AHU8601_Cool_Vlv.ManCmd | Manual Command | Normal | Manual | RDC_UB_AHU8601_Cool_Vlv.ManCmd
RDC_UB_AHU8601_Cool_Vlv.OpenCloseSts | Open/Close Status | Close | Open | RDC_UB_AHU8601_Cool_Vlv.OpenCloseSts
RDC_UB_AHU8601_Cool_Vlv.ResetCmd | Reset Command | Normal | Reset | RDC_UB_AHU8601_Cool_Vlv.ResetCmd
RDC_UB_AHU8601_CoolVlv_CommAlm.CommAlm | Communication Alarm | Normal | Alarm | RDC_UB_AHU8601_CoolVlv_CommAlm.CommAlm
RDC_UB_AHU8601_DA_HdrPres.Ack | Acknowledge | Normal | Reset | RDC_UB_AHU8601_DA_HdrPres.Ack
RDC_UB_AHU8601_DA_HdrPres.CommAlm | Communication Alarm | Normal | Alarm | RDC_UB_AHU8601_DA_HdrPres.CommAlm
RDC_UB_AHU8601_DA_HdrPres.FltRst | Fault Reset | Normal | Reset | RDC_UB_AHU8601_DA_HdrPres.FltRst
RDC_UB_AHU8601_DA_HdrPres.ProcessAlm | Process Value Alarm | Normal | Alarm | RDC_UB_AHU8601_DA_HdrPres.ProcessAlm
RDC_UB_AHU8601_DATemp.Ack | Acknowledge | Normal | Reset | RDC_UB_AHU8601_DATemp.Ack
RDC_UB_AHU8601_DATemp.CommAlm | Communication Alarm | Normal | Alarm | RDC_UB_AHU8601_DATemp.CommAlm
RDC_UB_AHU8601_DATemp.FltRst | Fault Reset | Normal | Reset | RDC_UB_AHU8601_DATemp.FltRst
RDC_UB_AHU8601_DATemp.ProcessAlm | Process Value Alarm | Normal | Alarm | RDC_UB_AHU8601_DATemp.ProcessAlm
RDC_UB_AHU8601_DATemp_CommAlm.CommAlm | Communication Alarm | Normal | Alarm | RDC_UB_AHU8601_DATemp_CommAlm.CommAlm
RDC_UB_AHU8601_DischAirPres.AutoCmd | RDC UB CSRR 0007 AHU 8601 Discharge Air Pressure Control PIC-1508 | Normal | Auto | RDC_UB_AHU8601_DischAirPres.AutoCmd
RDC_UB_AHU8601_DischAirPres.AutoManSts | RDC UB CSRR 0007 AHU 8601 Discharge Air Pressure Control PIC-1508 | Manual | Auto | RDC_UB_AHU8601_DischAirPres.AutoManSts
RDC_UB_AHU8601_DischAirPres.ManCmd | RDC UB CSRR 0007 AHU 8601 Discharge Air Pressure Control PIC-1508 | Normal | Manual | RDC_UB_AHU8601_DischAirPres.ManCmd
RDC_UB_AHU8601_DischAirTemp.AutoCmd | RDC UB CSRR 0007 AHU 8601 East Wing Heat Recovery Outlet Header Temp. TIC-1506 | Normal | Auto | RDC_UB_AHU8601_DischAirTemp.AutoCmd
RDC_UB_AHU8601_DischAirTemp.AutoManSts | RDC UB CSRR 0007 AHU 8601 East Wing Heat Recovery Outlet Header Temp. TIC-1506 | Manual | Auto | RDC_UB_AHU8601_DischAirTemp.AutoManSts
RDC_UB_AHU8601_DischAirTemp.ManCmd | RDC UB CSRR 0007 AHU 8601 East Wing Heat Recovery Outlet Header Temp. TIC-1506 | Normal | Manual | RDC_UB_AHU8601_DischAirTemp.ManCmd
RDC_UB_AHU8601_DisPres_CommAlm.CommAlm | Communication Alarm | Normal | Alarm | RDC_UB_AHU8601_DisPres_CommAlm.CommAlm
RDC_UB_AHU8601_DisTemp_CommAlm.CommAlm | Communication Alarm | Normal | Alarm | RDC_UB_AHU8601_DisTemp_CommAlm.CommAlm
RDC_UB_AHU8601_FinalCool_RtnTemp.Ack | Acknowledge | Normal | Reset | RDC_UB_AHU8601_FinalCool_RtnTemp.Ack
RDC_UB_AHU8601_FinalCool_RtnTemp.CommAlm | Communication Alarm | Normal | Alarm | RDC_UB_AHU8601_FinalCool_RtnTemp.CommAlm
RDC_UB_AHU8601_FinalCool_RtnTemp.FltRst | Fault Reset | Normal | Reset | RDC_UB_AHU8601_FinalCool_RtnTemp.FltRst
RDC_UB_AHU8601_FinalCool_RtnTemp.ProcessAlm | Process Value Alarm | Normal | Alarm | RDC_UB_AHU8601_FinalCool_RtnTemp.ProcessAlm
RDC_UB_AHU8601_FinalCool_SupTemp.Ack | Acknowledge | Normal | Reset | RDC_UB_AHU8601_FinalCool_SupTemp.Ack
RDC_UB_AHU8601_FinalCool_SupTemp.CommAlm | Communication Alarm | Normal | Alarm | RDC_UB_AHU8601_FinalCool_SupTemp.CommAlm
RDC_UB_AHU8601_FinalCool_SupTemp.FltRst | Fault Reset | Normal | Reset | RDC_UB_AHU8601_FinalCool_SupTemp.FltRst
RDC_UB_AHU8601_FinalCool_SupTemp.ProcessAlm | Process Value Alarm | Normal | Alarm | RDC_UB_AHU8601_FinalCool_SupTemp.ProcessAlm
RDC_UB_AHU8601_FinalFltr.PressureHigh | Pressure High Filter Dirty Status | Normal | Alarm | RDC_UB_AHU8601_FinalFltr.PressureHigh
RDC_UB_AHU8601_HeatCoil_DAHumd.Ack | Acknowledge | Normal | Reset | RDC_UB_AHU8601_HeatCoil_DAHumd.Ack
RDC_UB_AHU8601_HeatCoil_DAHumd.CommAlm | Communication Alarm | Normal | Alarm | RDC_UB_AHU8601_HeatCoil_DAHumd.CommAlm
RDC_UB_AHU8601_HeatCoil_DAHumd.FltRst | Fault Reset | Normal | Reset | RDC_UB_AHU8601_HeatCoil_DAHumd.FltRst
RDC_UB_AHU8601_HeatCoil_DAHumd.ProcessAlm | Process Value Alarm | Normal | Alarm | RDC_UB_AHU8601_HeatCoil_DAHumd.ProcessAlm
RDC_UB_AHU8601_OADmpr.Ack | Acknowledge | Normal | Ack | RDC_UB_AHU8601_OADmpr.Ack
RDC_UB_AHU8601_OADmpr.AutoCmd | Auto Command | Normal | Auto | RDC_UB_AHU8601_OADmpr.AutoCmd
RDC_UB_AHU8601_OADmpr.AutoManSts | Auto/Manual Status | Manual | Auto | RDC_UB_AHU8601_OADmpr.AutoManSts
RDC_UB_AHU8601_OADmpr.ClsCmd | Close Command | Normal | Close | RDC_UB_AHU8601_OADmpr.ClsCmd
RDC_UB_AHU8601_OADmpr.FbFailAlm | Feedback Fail Alarm | Normal | Alarm | RDC_UB_AHU8601_OADmpr.FbFailAlm
RDC_UB_AHU8601_OADmpr.FTC | Fail to Close Alarm | Normal | Alarm | RDC_UB_AHU8601_OADmpr.FTC
RDC_UB_AHU8601_OADmpr.FTO | Fail to Open Alarm | Normal | Alarm | RDC_UB_AHU8601_OADmpr.FTO
RDC_UB_AHU8601_OADmpr.ManCmd | Manual Command | Normal | Manual | RDC_UB_AHU8601_OADmpr.ManCmd
RDC_UB_AHU8601_OADmpr.OpenCloseSts | Open/Close Status | Close | Open | RDC_UB_AHU8601_OADmpr.OpenCloseSts
RDC_UB_AHU8601_OADmpr.OpenCmd | Open Command | Normal | Open | RDC_UB_AHU8601_OADmpr.OpenCmd
RDC_UB_AHU8601_OADmpr.ResetCmd | Reset Command | Normal | Reset | RDC_UB_AHU8601_OADmpr.ResetCmd
RDC_UB_AHU8601_OAHumd.Ack | Acknowledge | Normal | Reset | RDC_UB_AHU8601_OAHumd.Ack
RDC_UB_AHU8601_OAHumd.CommAlm | Communication Alarm | Normal | Alarm | RDC_UB_AHU8601_OAHumd.CommAlm
RDC_UB_AHU8601_OAHumd.FltRst | Fault Reset | Normal | Reset | RDC_UB_AHU8601_OAHumd.FltRst
RDC_UB_AHU8601_OAHumd.ProcessAlm | Process Value Alarm | Normal | Alarm | RDC_UB_AHU8601_OAHumd.ProcessAlm
RDC_UB_AHU8601_OATemp.Ack | Acknowledge | Normal | Reset | RDC_UB_AHU8601_OATemp.Ack
RDC_UB_AHU8601_OATemp.CommAlm | Communication Alarm | Normal | Alarm | RDC_UB_AHU8601_OATemp.CommAlm
RDC_UB_AHU8601_OATemp.FltRst | Fault Reset | Normal | Reset | RDC_UB_AHU8601_OATemp.FltRst
RDC_UB_AHU8601_OATemp.ProcessAlm | Process Value Alarm | Normal | Alarm | RDC_UB_AHU8601_OATemp.ProcessAlm
RDC_UB_AHU8601_PreFlt_DiffPres.Ack | Acknowledge | Normal | Reset | RDC_UB_AHU8601_PreFlt_DiffPres.Ack
RDC_UB_AHU8601_PreFlt_DiffPres.CommAlm | Communication Alarm | Normal | Alarm | RDC_UB_AHU8601_PreFlt_DiffPres.CommAlm
RDC_UB_AHU8601_PreFlt_DiffPres.FltRst | Fault Reset | Normal | Reset | RDC_UB_AHU8601_PreFlt_DiffPres.FltRst
RDC_UB_AHU8601_PreFlt_DiffPres.ProcessAlm | Process Value Alarm | Normal | Alarm | RDC_UB_AHU8601_PreFlt_DiffPres.ProcessAlm
RDC_UB_AHU8601_PreFltr.PressureHigh | Pressure High Filter Dirty Status | Normal | Alarm | RDC_UB_AHU8601_PreFltr.PressureHigh
RDC_UB_AHU8601_RtnTemp_CommAlm.CommAlm | Communication Alarm | Normal | Alarm | RDC_UB_AHU8601_RtnTemp_CommAlm.CommAlm
RDC_UB_AHU8601_SA_HdrPres.Ack | Acknowledge | Normal | Reset | RDC_UB_AHU8601_SA_HdrPres.Ack
RDC_UB_AHU8601_SA_HdrPres.CommAlm | Communication Alarm | Normal | Alarm | RDC_UB_AHU8601_SA_HdrPres.CommAlm
RDC_UB_AHU8601_SA_HdrPres.FltRst | Fault Reset | Normal | Reset | RDC_UB_AHU8601_SA_HdrPres.FltRst
RDC_UB_AHU8601_SA_HdrPres.ProcessAlm | Process Value Alarm | Normal | Alarm | RDC_UB_AHU8601_SA_HdrPres.ProcessAlm
RDC_UB_AHU8601_SADmpr.Ack | Acknowledge | Normal | Ack | RDC_UB_AHU8601_SADmpr.Ack
RDC_UB_AHU8601_SADmpr.AutoCmd | Auto Command | Normal | Auto | RDC_UB_AHU8601_SADmpr.AutoCmd
RDC_UB_AHU8601_SADmpr.AutoManSts | Auto/Manual Status | Manual | Auto | RDC_UB_AHU8601_SADmpr.AutoManSts
RDC_UB_AHU8601_SADmpr.ClsCmd | Close Command | Normal | Close | RDC_UB_AHU8601_SADmpr.ClsCmd
RDC_UB_AHU8601_SADmpr.FbFailAlm | Feedback Fail Alarm | Normal | Alarm | RDC_UB_AHU8601_SADmpr.FbFailAlm
RDC_UB_AHU8601_SADmpr.FTC | Fail to Close Alarm | Normal | Alarm | RDC_UB_AHU8601_SADmpr.FTC
RDC_UB_AHU8601_SADmpr.FTO | Fail to Open Alarm | Normal | Alarm | RDC_UB_AHU8601_SADmpr.FTO
RDC_UB_AHU8601_SADmpr.ManCmd | Manual Command | Normal | Manual | RDC_UB_AHU8601_SADmpr.ManCmd
RDC_UB_AHU8601_SADmpr.OpenCloseSts | Open/Close Status | Close | Open | RDC_UB_AHU8601_SADmpr.OpenCloseSts
RDC_UB_AHU8601_SADmpr.OpenCmd | Open Command | Normal | Open | RDC_UB_AHU8601_SADmpr.OpenCmd
RDC_UB_AHU8601_SADmpr.ResetCmd | Reset Command | Normal | Reset | RDC_UB_AHU8601_SADmpr.ResetCmd
RDC_UB_AHU8601_SAFlow.Ack | Acknowledge | Normal | Reset | RDC_UB_AHU8601_SAFlow.Ack
RDC_UB_AHU8601_SAFlow.CommAlm | Communication Alarm | Normal | Alarm | RDC_UB_AHU8601_SAFlow.CommAlm
RDC_UB_AHU8601_SAFlow.FltRst | Fault Reset | Normal | Reset | RDC_UB_AHU8601_SAFlow.FltRst
RDC_UB_AHU8601_SAFlow.ProcessAlm | Process Value Alarm | Normal | Alarm | RDC_UB_AHU8601_SAFlow.ProcessAlm
RDC_UB_AHU8601_SF.Ack | Acknowledge | Normal | Ack | RDC_UB_AHU8601_SF.Ack
RDC_UB_AHU8601_SF.AutoCmd | Auto Command | Normal | Auto | RDC_UB_AHU8601_SF.AutoCmd
RDC_UB_AHU8601_SF.AutoManSts | Auto/Manual Status | Manual | Auto | RDC_UB_AHU8601_SF.AutoManSts
RDC_UB_AHU8601_SF.FbFltAlm | Feedback Fault Alarm | Normal | Alarm | RDC_UB_AHU8601_SF.FbFltAlm
RDC_UB_AHU8601_SF.FTSP | Fail to Stop Alarm | Normal | Alarm | RDC_UB_AHU8601_SF.FTSP
RDC_UB_AHU8601_SF.FTST | Fail to Start Alarm | Normal | Alarm | RDC_UB_AHU8601_SF.FTST
RDC_UB_AHU8601_SF.Interlock | Operation Interlock | No | Yes | RDC_UB_AHU8601_SF.Interlock
RDC_UB_AHU8601_SF.LocRemSts | Local/Remote Status | Local | Remote | RDC_UB_AHU8601_SF.LocRemSts
RDC_UB_AHU8601_SF.ManCmd | Manual Command | Normal | Manual | RDC_UB_AHU8601_SF.ManCmd
RDC_UB_AHU8601_SF.PDSFlt | PDS Fault Alarm | Normal | Alarm | RDC_UB_AHU8601_SF.PDSFlt
RDC_UB_AHU8601_SF.ResetCmd | Reset Command | Normal | Reset | RDC_UB_AHU8601_SF.ResetCmd
RDC_UB_AHU8601_SF.RunSts | Run Status | Stopped | Running | RDC_UB_AHU8601_SF.RunSts
RDC_UB_AHU8601_SF.StartCmd | Start Command | Normal | Start | RDC_UB_AHU8601_SF.StartCmd
RDC_UB_AHU8601_SF.StopCmd | Stop Command | Normal | Stop | RDC_UB_AHU8601_SF.StopCmd
RDC_UB_AHU8601_SF.Trip | Trip Alarm | Normal | Alarm | RDC_UB_AHU8601_SF.Trip
RDC_UB_AHU8601_SF.VFDAlm | VFD Common Alarm | Normal | Alarm | RDC_UB_AHU8601_SF.VFDAlm
RDC_UB_AHU8601_SF_CommAlm.CommAlm | Communication Alarm | Normal | Alarm | RDC_UB_AHU8601_SF_CommAlm.CommAlm
RDC_UB_AHU8601_SF_InPres_CommAlm.CommAlm | Communication Alarm | Normal | Alarm | RDC_UB_AHU8601_SF_InPres_CommAlm.CommAlm
RDC_UB_AHU8601_SF_PDS.iFlt | Fault Alarm | Normal | Alarm | RDC_UB_AHU8601_SF_PDS.iFlt
RDC_UB_AHU8601_SF_PDS.iOnOffSts | On\Off Status | OFF | ON | RDC_UB_AHU8601_SF_PDS.iOnOffSts
RDC_UB_AHU8601_SF_PSH.Alm | Alarm | Normal | Alarm | RDC_UB_AHU8601_SF_PSH.Alm
RDC_UB_AHU8601_Smoke_Alm.Alm | Alarm | Alarm | Normal | RDC_UB_AHU8601_Smoke_Alm.Alm
RDC_UB_AHU8601_SupTemp_CommAlm.CommAlm | Communication Alarm | Normal | Alarm | RDC_UB_AHU8601_SupTemp_CommAlm.CommAlm
RDC_UB_AHU8602.DmprAutoSts | All Damper in Auto Mode | Not Auto | Auto | RDC_UB_AHU8602.DmprAutoSts
RDC_UB_AHU8602.EnableDisableCmd | Enable/Disable Command | Disable | Enable | RDC_UB_AHU8602.EnableDisableCmd
RDC_UB_AHU8602.ResetCmd | Reset Command | Normal | Reset | RDC_UB_AHU8602.ResetCmd
RDC_UB_AHU8602.SupFanAutoSts | All Fan in Auto Mode | Not Auto | Auto | RDC_UB_AHU8602.SupFanAutoSts
RDC_UB_AHU8602_Cool_Vlv.Ack | Acknowledge | Normal | Ack | RDC_UB_AHU8602_Cool_Vlv.Ack
RDC_UB_AHU8602_Cool_Vlv.AutoCmd | Auto Command | Normal | Auto | RDC_UB_AHU8602_Cool_Vlv.AutoCmd
RDC_UB_AHU8602_Cool_Vlv.AutoManSts | Auto/Manual Status | Manual | Auto | RDC_UB_AHU8602_Cool_Vlv.AutoManSts
RDC_UB_AHU8602_Cool_Vlv.CommFail | Communication Fail Alarm | Normal | Alarm | RDC_UB_AHU8602_Cool_Vlv.CommFail
RDC_UB_AHU8602_Cool_Vlv.CommFlt | Common Fault Alarm | Normal | Alarm | RDC_UB_AHU8602_Cool_Vlv.CommFlt
RDC_UB_AHU8602_Cool_Vlv.FbFailAlm | Feedback Fail Alarm | Normal | Alarm | RDC_UB_AHU8602_Cool_Vlv.FbFailAlm
RDC_UB_AHU8602_Cool_Vlv.FTC | Fail to Close Alarm | Normal | Alarm | RDC_UB_AHU8602_Cool_Vlv.FTC
RDC_UB_AHU8602_Cool_Vlv.FTO | Fail to Open Alarm | Normal | Alarm | RDC_UB_AHU8602_Cool_Vlv.FTO
RDC_UB_AHU8602_Cool_Vlv.ManCmd | Manual Command | Normal | Manual | RDC_UB_AHU8602_Cool_Vlv.ManCmd
RDC_UB_AHU8602_Cool_Vlv.OpenCloseSts | Open/Close Status | Close | Open | RDC_UB_AHU8602_Cool_Vlv.OpenCloseSts
RDC_UB_AHU8602_Cool_Vlv.ResetCmd | Reset Command | Normal | Reset | RDC_UB_AHU8602_Cool_Vlv.ResetCmd
RDC_UB_AHU8602_CoolCoil_RtnTemp.Ack | Acknowledge | Normal | Reset | RDC_UB_AHU8602_CoolCoil_RtnTemp.Ack
RDC_UB_AHU8602_CoolCoil_RtnTemp.CommAlm | Communication Alarm | Normal | Alarm | RDC_UB_AHU8602_CoolCoil_RtnTemp.CommAlm
RDC_UB_AHU8602_CoolCoil_RtnTemp.FltRst | Fault Reset | Normal | Reset | RDC_UB_AHU8602_CoolCoil_RtnTemp.FltRst
RDC_UB_AHU8602_CoolCoil_RtnTemp.ProcessAlm | Process Value Alarm | Normal | Alarm | RDC_UB_AHU8602_CoolCoil_RtnTemp.ProcessAlm
RDC_UB_AHU8602_CoolVlv_CommAlm.CommAlm | Communication Alarm | Normal | Alarm | RDC_UB_AHU8602_CoolVlv_CommAlm.CommAlm
RDC_UB_AHU8602_DA_HdrPres.Ack | Acknowledge | Normal | Reset | RDC_UB_AHU8602_DA_HdrPres.Ack
RDC_UB_AHU8602_DA_HdrPres.CommAlm | Communication Alarm | Normal | Alarm | RDC_UB_AHU8602_DA_HdrPres.CommAlm
RDC_UB_AHU8602_DA_HdrPres.FltRst | Fault Reset | Normal | Reset | RDC_UB_AHU8602_DA_HdrPres.FltRst
RDC_UB_AHU8602_DA_HdrPres.ProcessAlm | Process Value Alarm | Normal | Alarm | RDC_UB_AHU8602_DA_HdrPres.ProcessAlm
RDC_UB_AHU8602_DATemp.Ack | Acknowledge | Normal | Reset | RDC_UB_AHU8602_DATemp.Ack
RDC_UB_AHU8602_DATemp.CommAlm | Communication Alarm | Normal | Alarm | RDC_UB_AHU8602_DATemp.CommAlm
RDC_UB_AHU8602_DATemp.FltRst | Fault Reset | Normal | Reset | RDC_UB_AHU8602_DATemp.FltRst
RDC_UB_AHU8602_DATemp.ProcessAlm | Process Value Alarm | Normal | Alarm | RDC_UB_AHU8602_DATemp.ProcessAlm
RDC_UB_AHU8602_DATemp_CommAlm.CommAlm | Communication Alarm | Normal | Alarm | RDC_UB_AHU8602_DATemp_CommAlm.CommAlm
RDC_UB_AHU8602_DischAirPres.AutoCmd | RDC UB CSRR 0007 AHU 8602 Discharge Air Pressure Control PIC-1407 | Normal | Auto | RDC_UB_AHU8602_DischAirPres.AutoCmd
RDC_UB_AHU8602_DischAirPres.AutoManSts | RDC UB CSRR 0007 AHU 8602 Discharge Air Pressure Control PIC-1407 | Manual | Auto | RDC_UB_AHU8602_DischAirPres.AutoManSts
RDC_UB_AHU8602_DischAirPres.ManCmd | RDC UB CSRR 0007 AHU 8602 Discharge Air Pressure Control PIC-1407 | Normal | Manual | RDC_UB_AHU8602_DischAirPres.ManCmd
RDC_UB_AHU8602_DischAirTemp.AutoCmd | RDC UB CSRR 0007 AHU 8602 East Wing Heat Recovery Outlet Header Temperature TIC-1405 | Normal | Auto | RDC_UB_AHU8602_DischAirTemp.AutoCmd
RDC_UB_AHU8602_DischAirTemp.AutoManSts | RDC UB CSRR 0007 AHU 8602 East Wing Heat Recovery Outlet Header Temperature TIC-1405 | Manual | Auto | RDC_UB_AHU8602_DischAirTemp.AutoManSts
RDC_UB_AHU8602_DischAirTemp.ManCmd | RDC UB CSRR 0007 AHU 8602 East Wing Heat Recovery Outlet Header Temperature TIC-1405 | Normal | Manual | RDC_UB_AHU8602_DischAirTemp.ManCmd
RDC_UB_AHU8602_DisPres_CommAlm.CommAlm | Communication Alarm | Normal | Alarm | RDC_UB_AHU8602_DisPres_CommAlm.CommAlm
RDC_UB_AHU8602_DisTemp_CommAlm.CommAlm | Communication Alarm | Normal | Alarm | RDC_UB_AHU8602_DisTemp_CommAlm.CommAlm
RDC_UB_AHU8602_FinalCool_SupTemp.Ack | Acknowledge | Normal | Reset | RDC_UB_AHU8602_FinalCool_SupTemp.Ack
RDC_UB_AHU8602_FinalCool_SupTemp.CommAlm | Communication Alarm | Normal | Alarm | RDC_UB_AHU8602_FinalCool_SupTemp.CommAlm
RDC_UB_AHU8602_FinalCool_SupTemp.FltRst | Fault Reset | Normal | Reset | RDC_UB_AHU8602_FinalCool_SupTemp.FltRst
RDC_UB_AHU8602_FinalCool_SupTemp.ProcessAlm | Process Value Alarm | Normal | Alarm | RDC_UB_AHU8602_FinalCool_SupTemp.ProcessAlm
RDC_UB_AHU8602_HeatCoil_DAHumd.Ack | Acknowledge | Normal | Reset | RDC_UB_AHU8602_HeatCoil_DAHumd.Ack
RDC_UB_AHU8602_HeatCoil_DAHumd.CommAlm | Communication Alarm | Normal | Alarm | RDC_UB_AHU8602_HeatCoil_DAHumd.CommAlm
RDC_UB_AHU8602_HeatCoil_DAHumd.FltRst | Fault Reset | Normal | Reset | RDC_UB_AHU8602_HeatCoil_DAHumd.FltRst
RDC_UB_AHU8602_HeatCoil_DAHumd.ProcessAlm | Process Value Alarm | Normal | Alarm | RDC_UB_AHU8602_HeatCoil_DAHumd.ProcessAlm
RDC_UB_AHU8602_OADmpr.Ack | Acknowledge | Normal | Ack | RDC_UB_AHU8602_OADmpr.Ack
RDC_UB_AHU8602_OADmpr.AutoCmd | Auto Command | Normal | Auto | RDC_UB_AHU8602_OADmpr.AutoCmd
RDC_UB_AHU8602_OADmpr.AutoManSts | Auto/Manual Status | Manual | Auto | RDC_UB_AHU8602_OADmpr.AutoManSts
RDC_UB_AHU8602_OADmpr.ClsCmd | Close Command | Normal | Close | RDC_UB_AHU8602_OADmpr.ClsCmd
RDC_UB_AHU8602_OADmpr.FbFailAlm | Feedback Fail Alarm | Normal | Alarm | RDC_UB_AHU8602_OADmpr.FbFailAlm
RDC_UB_AHU8602_OADmpr.FTC | Fail to Close Alarm | Normal | Alarm | RDC_UB_AHU8602_OADmpr.FTC
RDC_UB_AHU8602_OADmpr.FTO | Fail to Open Alarm | Normal | Alarm | RDC_UB_AHU8602_OADmpr.FTO
RDC_UB_AHU8602_OADmpr.ManCmd | Manual Command | Normal | Manual | RDC_UB_AHU8602_OADmpr.ManCmd
RDC_UB_AHU8602_OADmpr.OpenCloseSts | Open/Close Status | Close | Open | RDC_UB_AHU8602_OADmpr.OpenCloseSts
RDC_UB_AHU8602_OADmpr.OpenCmd | Open Command | Normal | Open | RDC_UB_AHU8602_OADmpr.OpenCmd
RDC_UB_AHU8602_OADmpr.ResetCmd | Reset Command | Normal | Reset | RDC_UB_AHU8602_OADmpr.ResetCmd
RDC_UB_AHU8602_OAHumd.Ack | Acknowledge | Normal | Reset | RDC_UB_AHU8602_OAHumd.Ack
RDC_UB_AHU8602_OAHumd.CommAlm | Communication Alarm | Normal | Alarm | RDC_UB_AHU8602_OAHumd.CommAlm
RDC_UB_AHU8602_OAHumd.FltRst | Fault Reset | Normal | Reset | RDC_UB_AHU8602_OAHumd.FltRst
RDC_UB_AHU8602_OAHumd.ProcessAlm | Process Value Alarm | Normal | Alarm | RDC_UB_AHU8602_OAHumd.ProcessAlm
RDC_UB_AHU8602_OATemp.Ack | Acknowledge | Normal | Reset | RDC_UB_AHU8602_OATemp.Ack
RDC_UB_AHU8602_OATemp.CommAlm | Communication Alarm | Normal | Alarm | RDC_UB_AHU8602_OATemp.CommAlm
RDC_UB_AHU8602_OATemp.FltRst | Fault Reset | Normal | Reset | RDC_UB_AHU8602_OATemp.FltRst
RDC_UB_AHU8602_OATemp.ProcessAlm | Process Value Alarm | Normal | Alarm | RDC_UB_AHU8602_OATemp.ProcessAlm
RDC_UB_AHU8602_PreFlt_DiffPres.Ack | Acknowledge | Normal | Reset | RDC_UB_AHU8602_PreFlt_DiffPres.Ack
RDC_UB_AHU8602_PreFlt_DiffPres.CommAlm | Communication Alarm | Normal | Alarm | RDC_UB_AHU8602_PreFlt_DiffPres.CommAlm
RDC_UB_AHU8602_PreFlt_DiffPres.FltRst | Fault Reset | Normal | Reset | RDC_UB_AHU8602_PreFlt_DiffPres.FltRst
RDC_UB_AHU8602_PreFlt_DiffPres.ProcessAlm | Process Value Alarm | Normal | Alarm | RDC_UB_AHU8602_PreFlt_DiffPres.ProcessAlm
RDC_UB_AHU8602_PreFltr.PressureHigh | Pressure High Filter Dirty Status | Normal | Alarm | RDC_UB_AHU8602_PreFltr.PressureHigh
RDC_UB_AHU8602_RtnTemp_CommAlm.CommAlm | Communication Alarm | Normal | Alarm | RDC_UB_AHU8602_RtnTemp_CommAlm.CommAlm
RDC_UB_AHU8602_SA_HdrPres.Ack | Acknowledge | Normal | Reset | RDC_UB_AHU8602_SA_HdrPres.Ack
RDC_UB_AHU8602_SA_HdrPres.CommAlm | Communication Alarm | Normal | Alarm | RDC_UB_AHU8602_SA_HdrPres.CommAlm
RDC_UB_AHU8602_SA_HdrPres.FltRst | Fault Reset | Normal | Reset | RDC_UB_AHU8602_SA_HdrPres.FltRst
RDC_UB_AHU8602_SA_HdrPres.ProcessAlm | Process Value Alarm | Normal | Alarm | RDC_UB_AHU8602_SA_HdrPres.ProcessAlm
RDC_UB_AHU8602_SADmpr.Ack | Acknowledge | Normal | Ack | RDC_UB_AHU8602_SADmpr.Ack
RDC_UB_AHU8602_SADmpr.AutoCmd | Auto Command | Normal | Auto | RDC_UB_AHU8602_SADmpr.AutoCmd
RDC_UB_AHU8602_SADmpr.AutoManSts | Auto/Manual Status | Manual | Auto | RDC_UB_AHU8602_SADmpr.AutoManSts
RDC_UB_AHU8602_SADmpr.ClsCmd | Close Command | Normal | Close | RDC_UB_AHU8602_SADmpr.ClsCmd
RDC_UB_AHU8602_SADmpr.FbFailAlm | Feedback Fail Alarm | Normal | Alarm | RDC_UB_AHU8602_SADmpr.FbFailAlm
RDC_UB_AHU8602_SADmpr.FTC | Fail to Close Alarm | Normal | Alarm | RDC_UB_AHU8602_SADmpr.FTC
RDC_UB_AHU8602_SADmpr.FTO | Fail to Open Alarm | Normal | Alarm | RDC_UB_AHU8602_SADmpr.FTO
RDC_UB_AHU8602_SADmpr.ManCmd | Manual Command | Normal | Manual | RDC_UB_AHU8602_SADmpr.ManCmd
RDC_UB_AHU8602_SADmpr.OpenCloseSts | Open/Close Status | Close | Open | RDC_UB_AHU8602_SADmpr.OpenCloseSts
RDC_UB_AHU8602_SADmpr.OpenCmd | Open Command | Normal | Open | RDC_UB_AHU8602_SADmpr.OpenCmd
RDC_UB_AHU8602_SADmpr.ResetCmd | Reset Command | Normal | Reset | RDC_UB_AHU8602_SADmpr.ResetCmd
RDC_UB_AHU8602_SAFlow.Ack | Acknowledge | Normal | Reset | RDC_UB_AHU8602_SAFlow.Ack
RDC_UB_AHU8602_SAFlow.CommAlm | Communication Alarm | Normal | Alarm | RDC_UB_AHU8602_SAFlow.CommAlm
RDC_UB_AHU8602_SAFlow.FltRst | Fault Reset | Normal | Reset | RDC_UB_AHU8602_SAFlow.FltRst
RDC_UB_AHU8602_SAFlow.ProcessAlm | Process Value Alarm | Normal | Alarm | RDC_UB_AHU8602_SAFlow.ProcessAlm
RDC_UB_AHU8602_SF.Ack | Acknowledge | Normal | Ack | RDC_UB_AHU8602_SF.Ack
RDC_UB_AHU8602_SF.AutoCmd | Auto Command | Normal | Auto | RDC_UB_AHU8602_SF.AutoCmd
RDC_UB_AHU8602_SF.AutoManSts | Auto/Manual Status | Manual | Auto | RDC_UB_AHU8602_SF.AutoManSts
RDC_UB_AHU8602_SF.FbFltAlm | Feedback Fault Alarm | Normal | Alarm | RDC_UB_AHU8602_SF.FbFltAlm
RDC_UB_AHU8602_SF.FTSP | Fail to Stop Alarm | Normal | Alarm | RDC_UB_AHU8602_SF.FTSP
RDC_UB_AHU8602_SF.FTST | Fail to Start Alarm | Normal | Alarm | RDC_UB_AHU8602_SF.FTST
RDC_UB_AHU8602_SF.Interlock | Operation Interlock | No | Yes | RDC_UB_AHU8602_SF.Interlock
RDC_UB_AHU8602_SF.LocRemSts | Local/Remote Status | Local | Remote | RDC_UB_AHU8602_SF.LocRemSts
RDC_UB_AHU8602_SF.ManCmd | Manual Command | Normal | Manual | RDC_UB_AHU8602_SF.ManCmd
RDC_UB_AHU8602_SF.PDSFlt | PDS Fault Alarm | Normal | Alarm | RDC_UB_AHU8602_SF.PDSFlt
RDC_UB_AHU8602_SF.ResetCmd | Reset Command | Normal | Reset | RDC_UB_AHU8602_SF.ResetCmd
RDC_UB_AHU8602_SF.RunSts | Run Status | Stopped | Running | RDC_UB_AHU8602_SF.RunSts
RDC_UB_AHU8602_SF.StartCmd | Start Command | Normal | Start | RDC_UB_AHU8602_SF.StartCmd
RDC_UB_AHU8602_SF.StopCmd | Stop Command | Normal | Stop | RDC_UB_AHU8602_SF.StopCmd
RDC_UB_AHU8602_SF.Trip | Trip Alarm | Normal | Alarm | RDC_UB_AHU8602_SF.Trip
RDC_UB_AHU8602_SF.VFDAlm | VFD Common Alarm | Normal | Alarm | RDC_UB_AHU8602_SF.VFDAlm
RDC_UB_AHU8602_SF_CommAlm.CommAlm | Communication Alarm | Normal | Alarm | RDC_UB_AHU8602_SF_CommAlm.CommAlm
RDC_UB_AHU8602_SF_InPres_CommAlm.CommAlm | Communication Alarm | Normal | Alarm | RDC_UB_AHU8602_SF_InPres_CommAlm.CommAlm
RDC_UB_AHU8602_SF_PDS.iFlt | Fault Alarm | Normal | Alarm | RDC_UB_AHU8602_SF_PDS.iFlt
RDC_UB_AHU8602_SF_PDS.iOnOffSts | On\Off Status | OFF | ON | RDC_UB_AHU8602_SF_PDS.iOnOffSts
RDC_UB_AHU8602_SF_PSH.Alm | Alarm | Normal | Alarm | RDC_UB_AHU8602_SF_PSH.Alm
RDC_UB_AHU8602_Smoke_Alm.Alm | Alarm | Alarm | Normal | RDC_UB_AHU8602_Smoke_Alm.Alm
RDC_UB_AHU8602_SupTemp_CommAlm.CommAlm | Communication Alarm | Normal | Alarm | RDC_UB_AHU8602_SupTemp_CommAlm.CommAlm
RDC_UB_AHU8603.DmprAutoSts | All Damper in Auto Mode | Not Auto | Auto | RDC_UB_AHU8603.DmprAutoSts
RDC_UB_AHU8603.EnableDisableCmd | Enable/Disable Command | Disable | Enable | RDC_UB_AHU8603.EnableDisableCmd
RDC_UB_AHU8603.ResetCmd | Reset Command | Normal | Reset | RDC_UB_AHU8603.ResetCmd
RDC_UB_AHU8603.SupFanAutoSts | All Fan in Auto Mode | Not Auto | Auto | RDC_UB_AHU8603.SupFanAutoSts
RDC_UB_AHU8603_04.OperOvrrCmd | Operator Override Command | Disable | Enable | RDC_UB_AHU8603_04.OperOvrrCmd
RDC_UB_AHU8603_CoolUnit_CommAlm.CommAlm | Communication Alarm | Normal | Alarm | RDC_UB_AHU8603_CoolUnit_CommAlm.CommAlm
RDC_UB_AHU8603_DA_Temp_PID.AutoCmd | RDC UB CSRR 0007 AHU 8603 Discharge Air Temperature PID TIC-1857 | Normal | Auto | RDC_UB_AHU8603_DA_Temp_PID.AutoCmd
RDC_UB_AHU8603_DA_Temp_PID.AutoManSts | RDC UB CSRR 0007 AHU 8603 Discharge Air Temperature PID TIC-1857 | Manual | Auto | RDC_UB_AHU8603_DA_Temp_PID.AutoManSts
RDC_UB_AHU8603_DA_Temp_PID.ManCmd | RDC UB CSRR 0007 AHU 8603 Discharge Air Temperature PID TIC-1857 | Normal | Manual | RDC_UB_AHU8603_DA_Temp_PID.ManCmd
RDC_UB_AHU8603_DAHumd.Ack | Acknowledge | Normal | Reset | RDC_UB_AHU8603_DAHumd.Ack
RDC_UB_AHU8603_DAHumd.CommAlm | Communication Alarm | Normal | Alarm | RDC_UB_AHU8603_DAHumd.CommAlm
RDC_UB_AHU8603_DAHumd.FltRst | Fault Reset | Normal | Reset | RDC_UB_AHU8603_DAHumd.FltRst
RDC_UB_AHU8603_DAHumd.ProcessAlm | Process Value Alarm | Normal | Alarm | RDC_UB_AHU8603_DAHumd.ProcessAlm
RDC_UB_AHU8603_DATemp.Ack | Acknowledge | Normal | Reset | RDC_UB_AHU8603_DATemp.Ack
RDC_UB_AHU8603_DATemp.CommAlm | Communication Alarm | Normal | Alarm | RDC_UB_AHU8603_DATemp.CommAlm
RDC_UB_AHU8603_DATemp.FltRst | Fault Reset | Normal | Reset | RDC_UB_AHU8603_DATemp.FltRst
RDC_UB_AHU8603_DATemp.ProcessAlm | Process Value Alarm | Normal | Alarm | RDC_UB_AHU8603_DATemp.ProcessAlm
RDC_UB_AHU8603_DXFlt_DiffPres.Ack | Acknowledge | Normal | Reset | RDC_UB_AHU8603_DXFlt_DiffPres.Ack
RDC_UB_AHU8603_DXFlt_DiffPres.CommAlm | Communication Alarm | Normal | Alarm | RDC_UB_AHU8603_DXFlt_DiffPres.CommAlm
RDC_UB_AHU8603_DXFlt_DiffPres.FltRst | Fault Reset | Normal | Reset | RDC_UB_AHU8603_DXFlt_DiffPres.FltRst
RDC_UB_AHU8603_DXFlt_DiffPres.ProcessAlm | Process Value Alarm | Normal | Alarm | RDC_UB_AHU8603_DXFlt_DiffPres.ProcessAlm
RDC_UB_AHU8603_DXFltr.PressureHigh | Pressure High Filter Dirty Status | Normal | Alarm | RDC_UB_AHU8603_DXFltr.PressureHigh
RDC_UB_AHU8603_DXUnit.Alm | Trip Alarm | Normal | Alarm | RDC_UB_AHU8603_DXUnit.Alm
RDC_UB_AHU8603_DXUnit.CommAlm | Communication Alarm | Normal | Alarm | RDC_UB_AHU8603_DXUnit.CommAlm
RDC_UB_AHU8603_DXUnit.RunSts | Running Status | Stopped | Running | RDC_UB_AHU8603_DXUnit.RunSts
RDC_UB_AHU8603_DXUnit.StartStopCmdSts | Start/Stop Command Status | Stop | Start | RDC_UB_AHU8603_DXUnit.StartStopCmdSts
RDC_UB_AHU8603_OADmpr.Ack | Acknowledge | Normal | Ack | RDC_UB_AHU8603_OADmpr.Ack
RDC_UB_AHU8603_OADmpr.AutoCmd | Auto Command | Normal | Auto | RDC_UB_AHU8603_OADmpr.AutoCmd
RDC_UB_AHU8603_OADmpr.AutoManSts | Auto/Manual Status | Manual | Auto | RDC_UB_AHU8603_OADmpr.AutoManSts
RDC_UB_AHU8603_OADmpr.ClsCmd | Close Command | Normal | Close | RDC_UB_AHU8603_OADmpr.ClsCmd
RDC_UB_AHU8603_OADmpr.FbFailAlm | Feedback Fail Alarm | Normal | Alarm | RDC_UB_AHU8603_OADmpr.FbFailAlm
RDC_UB_AHU8603_OADmpr.FTC | Fail to Close Alarm | Normal | Alarm | RDC_UB_AHU8603_OADmpr.FTC
RDC_UB_AHU8603_OADmpr.FTO | Fail to Open Alarm | Normal | Alarm | RDC_UB_AHU8603_OADmpr.FTO
RDC_UB_AHU8603_OADmpr.ManCmd | Manual Command | Normal | Manual | RDC_UB_AHU8603_OADmpr.ManCmd
RDC_UB_AHU8603_OADmpr.OpenCloseSts | Open/Close Status | Close | Open | RDC_UB_AHU8603_OADmpr.OpenCloseSts
RDC_UB_AHU8603_OADmpr.OpenCmd | Open Command | Normal | Open | RDC_UB_AHU8603_OADmpr.OpenCmd
RDC_UB_AHU8603_OADmpr.ResetCmd | Reset Command | Normal | Reset | RDC_UB_AHU8603_OADmpr.ResetCmd
RDC_UB_AHU8603_OAHumd.Ack | Acknowledge | Normal | Reset | RDC_UB_AHU8603_OAHumd.Ack
RDC_UB_AHU8603_OAHumd.CommAlm | Communication Alarm | Normal | Alarm | RDC_UB_AHU8603_OAHumd.CommAlm
RDC_UB_AHU8603_OAHumd.FltRst | Fault Reset | Normal | Reset | RDC_UB_AHU8603_OAHumd.FltRst
RDC_UB_AHU8603_OAHumd.ProcessAlm | Process Value Alarm | Normal | Alarm | RDC_UB_AHU8603_OAHumd.ProcessAlm
RDC_UB_AHU8603_OATemp.Ack | Acknowledge | Normal | Reset | RDC_UB_AHU8603_OATemp.Ack
RDC_UB_AHU8603_OATemp.CommAlm | Communication Alarm | Normal | Alarm | RDC_UB_AHU8603_OATemp.CommAlm
RDC_UB_AHU8603_OATemp.FltRst | Fault Reset | Normal | Reset | RDC_UB_AHU8603_OATemp.FltRst
RDC_UB_AHU8603_OATemp.ProcessAlm | Process Value Alarm | Normal | Alarm | RDC_UB_AHU8603_OATemp.ProcessAlm
RDC_UB_AHU8603_RtnTemp_CommAlm.CommAlm | Communication Alarm | Normal | Alarm | RDC_UB_AHU8603_RtnTemp_CommAlm.CommAlm
RDC_UB_AHU8603_SAFlow.Ack | Acknowledge | Normal | Reset | RDC_UB_AHU8603_SAFlow.Ack
RDC_UB_AHU8603_SAFlow.CommAlm | Communication Alarm | Normal | Alarm | RDC_UB_AHU8603_SAFlow.CommAlm
RDC_UB_AHU8603_SAFlow.FltRst | Fault Reset | Normal | Reset | RDC_UB_AHU8603_SAFlow.FltRst
RDC_UB_AHU8603_SAFlow.ProcessAlm | Process Value Alarm | Normal | Alarm | RDC_UB_AHU8603_SAFlow.ProcessAlm
RDC_UB_AHU8603_SDDmpr.Ack | Acknowledge | Normal | Ack | RDC_UB_AHU8603_SDDmpr.Ack
RDC_UB_AHU8603_SDDmpr.AutoCmd | Auto Command | Normal | Auto | RDC_UB_AHU8603_SDDmpr.AutoCmd
RDC_UB_AHU8603_SDDmpr.AutoManSts | Auto/Manual Status | Manual | Auto | RDC_UB_AHU8603_SDDmpr.AutoManSts
RDC_UB_AHU8603_SDDmpr.ClsCmd | Close Command | Normal | Close | RDC_UB_AHU8603_SDDmpr.ClsCmd
RDC_UB_AHU8603_SDDmpr.FbFailAlm | Feedback Fail Alarm | Normal | Alarm | RDC_UB_AHU8603_SDDmpr.FbFailAlm
RDC_UB_AHU8603_SDDmpr.FTC | Fail to Close Alarm | Normal | Alarm | RDC_UB_AHU8603_SDDmpr.FTC
RDC_UB_AHU8603_SDDmpr.FTO | Fail to Open Alarm | Normal | Alarm | RDC_UB_AHU8603_SDDmpr.FTO
RDC_UB_AHU8603_SDDmpr.ManCmd | Manual Command | Normal | Manual | RDC_UB_AHU8603_SDDmpr.ManCmd
RDC_UB_AHU8603_SDDmpr.OpenCloseSts | Open/Close Status | Close | Open | RDC_UB_AHU8603_SDDmpr.OpenCloseSts
RDC_UB_AHU8603_SDDmpr.OpenCmd | Open Command | Normal | Open | RDC_UB_AHU8603_SDDmpr.OpenCmd
RDC_UB_AHU8603_SDDmpr.ResetCmd | Reset Command | Normal | Reset | RDC_UB_AHU8603_SDDmpr.ResetCmd
RDC_UB_AHU8603_SF.Ack | Acknowledge | Normal | Ack | RDC_UB_AHU8603_SF.Ack
RDC_UB_AHU8603_SF.AutoCmd | Auto Command | Normal | Auto | RDC_UB_AHU8603_SF.AutoCmd
RDC_UB_AHU8603_SF.AutoManSts | Auto/Manual Status | Manual | Auto | RDC_UB_AHU8603_SF.AutoManSts
RDC_UB_AHU8603_SF.FbFltAlm | Feedback Fault Alarm | Normal | Alarm | RDC_UB_AHU8603_SF.FbFltAlm
RDC_UB_AHU8603_SF.FTSP | Fail to Stop Alarm | Normal | Alarm | RDC_UB_AHU8603_SF.FTSP
RDC_UB_AHU8603_SF.FTST | Fail to Start Alarm | Normal | Alarm | RDC_UB_AHU8603_SF.FTST
RDC_UB_AHU8603_SF.Interlock | Operation Interlock | No | Yes | RDC_UB_AHU8603_SF.Interlock
RDC_UB_AHU8603_SF.LocRemSts | Local/Remote Status | Local | Remote | RDC_UB_AHU8603_SF.LocRemSts
RDC_UB_AHU8603_SF.ManCmd | Manual Command | Normal | Manual | RDC_UB_AHU8603_SF.ManCmd
RDC_UB_AHU8603_SF.PDSFlt | PDS Fault Alarm | Normal | Alarm | RDC_UB_AHU8603_SF.PDSFlt
RDC_UB_AHU8603_SF.ResetCmd | Reset Command | Normal | Reset | RDC_UB_AHU8603_SF.ResetCmd
RDC_UB_AHU8603_SF.RunSts | Run Status | Stopped | Running | RDC_UB_AHU8603_SF.RunSts
RDC_UB_AHU8603_SF.StartCmd | Start Command | Normal | Start | RDC_UB_AHU8603_SF.StartCmd
RDC_UB_AHU8603_SF.StopCmd | Stop Command | Normal | Stop | RDC_UB_AHU8603_SF.StopCmd
RDC_UB_AHU8603_SF.Trip | Trip Alarm | Normal | Alarm | RDC_UB_AHU8603_SF.Trip
RDC_UB_AHU8603_SF.VFDAlm | VFD Common Alarm | Normal | Alarm | RDC_UB_AHU8603_SF.VFDAlm
RDC_UB_AHU8603_SF_CommAlm.CommAlm | Communication Alarm | Normal | Alarm | RDC_UB_AHU8603_SF_CommAlm.CommAlm
RDC_UB_AHU8603_SF_PDS.iFlt | Fault Alarm | Normal | Alarm | RDC_UB_AHU8603_SF_PDS.iFlt
RDC_UB_AHU8603_SF_PDS.iOnOffSts | On\Off Status | OFF | ON | RDC_UB_AHU8603_SF_PDS.iOnOffSts
RDC_UB_AHU8603_Smoke_Alm.Alm | Alarm | Alarm | Normal | RDC_UB_AHU8603_Smoke_Alm.Alm
RDC_UB_AHU8603_SupTemp_CommAlm.CommAlm | Communication Alarm | Normal | Alarm | RDC_UB_AHU8603_SupTemp_CommAlm.CommAlm
RDC_UB_AHU8604.DmprAutoSts | All Damper in Auto Mode | Not Auto | Auto | RDC_UB_AHU8604.DmprAutoSts
RDC_UB_AHU8604.EnableDisableCmd | Enable/Disable Command | Disable | Enable | RDC_UB_AHU8604.EnableDisableCmd
RDC_UB_AHU8604.ResetCmd | Reset Command | Normal | Reset | RDC_UB_AHU8604.ResetCmd
RDC_UB_AHU8604.SupFanAutoSts | All Fan in Auto Mode | Not Auto | Auto | RDC_UB_AHU8604.SupFanAutoSts
RDC_UB_AHU8604_CoolUnit_CommAlm.CommAlm | Communication Alarm | Normal | Alarm | RDC_UB_AHU8604_CoolUnit_CommAlm.CommAlm
RDC_UB_AHU8604_DA_Temp_PID.AutoCmd | RDC UB CSRR 0007 AHU 8604 Discharge Air Temperature PID TIC-1857 | Normal | Auto | RDC_UB_AHU8604_DA_Temp_PID.AutoCmd
RDC_UB_AHU8604_DA_Temp_PID.AutoManSts | RDC UB CSRR 0007 AHU 8604 Discharge Air Temperature PID TIC-1857 | Manual | Auto | RDC_UB_AHU8604_DA_Temp_PID.AutoManSts
RDC_UB_AHU8604_DA_Temp_PID.ManCmd | RDC UB CSRR 0007 AHU 8604 Discharge Air Temperature PID TIC-1857 | Normal | Manual | RDC_UB_AHU8604_DA_Temp_PID.ManCmd
RDC_UB_AHU8604_DAHumd.Ack | Acknowledge | Normal | Reset | RDC_UB_AHU8604_DAHumd.Ack
RDC_UB_AHU8604_DAHumd.CommAlm | Communication Alarm | Normal | Alarm | RDC_UB_AHU8604_DAHumd.CommAlm
RDC_UB_AHU8604_DAHumd.FltRst | Fault Reset | Normal | Reset | RDC_UB_AHU8604_DAHumd.FltRst
RDC_UB_AHU8604_DAHumd.ProcessAlm | Process Value Alarm | Normal | Alarm | RDC_UB_AHU8604_DAHumd.ProcessAlm
RDC_UB_AHU8604_DATemp.Ack | Acknowledge | Normal | Reset | RDC_UB_AHU8604_DATemp.Ack
RDC_UB_AHU8604_DATemp.CommAlm | Communication Alarm | Normal | Alarm | RDC_UB_AHU8604_DATemp.CommAlm
RDC_UB_AHU8604_DATemp.FltRst | Fault Reset | Normal | Reset | RDC_UB_AHU8604_DATemp.FltRst
RDC_UB_AHU8604_DATemp.ProcessAlm | Process Value Alarm | Normal | Alarm | RDC_UB_AHU8604_DATemp.ProcessAlm
RDC_UB_AHU8604_DXFlt_DiffPres.Ack | Acknowledge | Normal | Reset | RDC_UB_AHU8604_DXFlt_DiffPres.Ack
RDC_UB_AHU8604_DXFlt_DiffPres.CommAlm | Communication Alarm | Normal | Alarm | RDC_UB_AHU8604_DXFlt_DiffPres.CommAlm
RDC_UB_AHU8604_DXFlt_DiffPres.FltRst | Fault Reset | Normal | Reset | RDC_UB_AHU8604_DXFlt_DiffPres.FltRst
RDC_UB_AHU8604_DXFlt_DiffPres.ProcessAlm | Process Value Alarm | Normal | Alarm | RDC_UB_AHU8604_DXFlt_DiffPres.ProcessAlm
RDC_UB_AHU8604_DXFltr.PressureHigh | Pressure High Filter Dirty Status | Normal | Alarm | RDC_UB_AHU8604_DXFltr.PressureHigh
RDC_UB_AHU8604_DXUnit.Alm | Trip Alarm | Normal | Alarm | RDC_UB_AHU8604_DXUnit.Alm
RDC_UB_AHU8604_DXUnit.CommAlm | Communication Alarm | Normal | Alarm | RDC_UB_AHU8604_DXUnit.CommAlm
RDC_UB_AHU8604_DXUnit.RunSts | Running Status | Stopped | Running | RDC_UB_AHU8604_DXUnit.RunSts
RDC_UB_AHU8604_DXUnit.StartStopCmdSts | Start/Stop Command Status | Stop | Start | RDC_UB_AHU8604_DXUnit.StartStopCmdSts
RDC_UB_AHU8604_OADmpr.Ack | Acknowledge | Normal | Ack | RDC_UB_AHU8604_OADmpr.Ack
RDC_UB_AHU8604_OADmpr.AutoCmd | Auto Command | Normal | Auto | RDC_UB_AHU8604_OADmpr.AutoCmd
RDC_UB_AHU8604_OADmpr.AutoManSts | Auto/Manual Status | Manual | Auto | RDC_UB_AHU8604_OADmpr.AutoManSts
RDC_UB_AHU8604_OADmpr.ClsCmd | Close Command | Normal | Close | RDC_UB_AHU8604_OADmpr.ClsCmd
RDC_UB_AHU8604_OADmpr.FbFailAlm | Feedback Fail Alarm | Normal | Alarm | RDC_UB_AHU8604_OADmpr.FbFailAlm
RDC_UB_AHU8604_OADmpr.FTC | Fail to Close Alarm | Normal | Alarm | RDC_UB_AHU8604_OADmpr.FTC
RDC_UB_AHU8604_OADmpr.FTO | Fail to Open Alarm | Normal | Alarm | RDC_UB_AHU8604_OADmpr.FTO
RDC_UB_AHU8604_OADmpr.ManCmd | Manual Command | Normal | Manual | RDC_UB_AHU8604_OADmpr.ManCmd
RDC_UB_AHU8604_OADmpr.OpenCloseSts | Open/Close Status | Close | Open | RDC_UB_AHU8604_OADmpr.OpenCloseSts
RDC_UB_AHU8604_OADmpr.OpenCmd | Open Command | Normal | Open | RDC_UB_AHU8604_OADmpr.OpenCmd
RDC_UB_AHU8604_OADmpr.ResetCmd | Reset Command | Normal | Reset | RDC_UB_AHU8604_OADmpr.ResetCmd
RDC_UB_AHU8604_OAHumd.Ack | Acknowledge | Normal | Reset | RDC_UB_AHU8604_OAHumd.Ack
RDC_UB_AHU8604_OAHumd.CommAlm | Communication Alarm | Normal | Alarm | RDC_UB_AHU8604_OAHumd.CommAlm
RDC_UB_AHU8604_OAHumd.FltRst | Fault Reset | Normal | Reset | RDC_UB_AHU8604_OAHumd.FltRst
RDC_UB_AHU8604_OAHumd.ProcessAlm | Process Value Alarm | Normal | Alarm | RDC_UB_AHU8604_OAHumd.ProcessAlm
RDC_UB_AHU8604_OATemp.Ack | Acknowledge | Normal | Reset | RDC_UB_AHU8604_OATemp.Ack
RDC_UB_AHU8604_OATemp.CommAlm | Communication Alarm | Normal | Alarm | RDC_UB_AHU8604_OATemp.CommAlm
RDC_UB_AHU8604_OATemp.FltRst | Fault Reset | Normal | Reset | RDC_UB_AHU8604_OATemp.FltRst
RDC_UB_AHU8604_OATemp.ProcessAlm | Process Value Alarm | Normal | Alarm | RDC_UB_AHU8604_OATemp.ProcessAlm
RDC_UB_AHU8604_RtnTemp_CommAlm.CommAlm | Communication Alarm | Normal | Alarm | RDC_UB_AHU8604_RtnTemp_CommAlm.CommAlm
RDC_UB_AHU8604_SAFlow.Ack | Acknowledge | Normal | Reset | RDC_UB_AHU8604_SAFlow.Ack
RDC_UB_AHU8604_SAFlow.CommAlm | Communication Alarm | Normal | Alarm | RDC_UB_AHU8604_SAFlow.CommAlm
RDC_UB_AHU8604_SAFlow.FltRst | Fault Reset | Normal | Reset | RDC_UB_AHU8604_SAFlow.FltRst
RDC_UB_AHU8604_SAFlow.ProcessAlm | Process Value Alarm | Normal | Alarm | RDC_UB_AHU8604_SAFlow.ProcessAlm
RDC_UB_AHU8604_SDDmpr.Ack | Acknowledge | Normal | Ack | RDC_UB_AHU8604_SDDmpr.Ack
RDC_UB_AHU8604_SDDmpr.AutoCmd | Auto Command | Normal | Auto | RDC_UB_AHU8604_SDDmpr.AutoCmd
RDC_UB_AHU8604_SDDmpr.AutoManSts | Auto/Manual Status | Manual | Auto | RDC_UB_AHU8604_SDDmpr.AutoManSts
RDC_UB_AHU8604_SDDmpr.ClsCmd | Close Command | Normal | Close | RDC_UB_AHU8604_SDDmpr.ClsCmd
RDC_UB_AHU8604_SDDmpr.FbFailAlm | Feedback Fail Alarm | Normal | Alarm | RDC_UB_AHU8604_SDDmpr.FbFailAlm
RDC_UB_AHU8604_SDDmpr.FTC | Fail to Close Alarm | Normal | Alarm | RDC_UB_AHU8604_SDDmpr.FTC
RDC_UB_AHU8604_SDDmpr.FTO | Fail to Open Alarm | Normal | Alarm | RDC_UB_AHU8604_SDDmpr.FTO
RDC_UB_AHU8604_SDDmpr.ManCmd | Manual Command | Normal | Manual | RDC_UB_AHU8604_SDDmpr.ManCmd
RDC_UB_AHU8604_SDDmpr.OpenCloseSts | Open/Close Status | Close | Open | RDC_UB_AHU8604_SDDmpr.OpenCloseSts
RDC_UB_AHU8604_SDDmpr.OpenCmd | Open Command | Normal | Open | RDC_UB_AHU8604_SDDmpr.OpenCmd
RDC_UB_AHU8604_SDDmpr.ResetCmd | Reset Command | Normal | Reset | RDC_UB_AHU8604_SDDmpr.ResetCmd
RDC_UB_AHU8604_SF.Ack | Acknowledge | Normal | Ack | RDC_UB_AHU8604_SF.Ack
RDC_UB_AHU8604_SF.AutoCmd | Auto Command | Normal | Auto | RDC_UB_AHU8604_SF.AutoCmd
RDC_UB_AHU8604_SF.AutoManSts | Auto/Manual Status | Manual | Auto | RDC_UB_AHU8604_SF.AutoManSts
RDC_UB_AHU8604_SF.FbFltAlm | Feedback Fault Alarm | Normal | Alarm | RDC_UB_AHU8604_SF.FbFltAlm
RDC_UB_AHU8604_SF.FTSP | Fail to Stop Alarm | Normal | Alarm | RDC_UB_AHU8604_SF.FTSP
RDC_UB_AHU8604_SF.FTST | Fail to Start Alarm | Normal | Alarm | RDC_UB_AHU8604_SF.FTST
RDC_UB_AHU8604_SF.Interlock | Operation Interlock | No | Yes | RDC_UB_AHU8604_SF.Interlock
RDC_UB_AHU8604_SF.LocRemSts | Local/Remote Status | Local | Remote | RDC_UB_AHU8604_SF.LocRemSts
RDC_UB_AHU8604_SF.ManCmd | Manual Command | Normal | Manual | RDC_UB_AHU8604_SF.ManCmd
RDC_UB_AHU8604_SF.PDSFlt | PDS Fault Alarm | Normal | Alarm | RDC_UB_AHU8604_SF.PDSFlt
RDC_UB_AHU8604_SF.ResetCmd | Reset Command | Normal | Reset | RDC_UB_AHU8604_SF.ResetCmd
RDC_UB_AHU8604_SF.RunSts | Run Status | Stopped | Running | RDC_UB_AHU8604_SF.RunSts
RDC_UB_AHU8604_SF.StartCmd | Start Command | Normal | Start | RDC_UB_AHU8604_SF.StartCmd
RDC_UB_AHU8604_SF.StopCmd | Stop Command | Normal | Stop | RDC_UB_AHU8604_SF.StopCmd
RDC_UB_AHU8604_SF.Trip | Trip Alarm | Normal | Alarm | RDC_UB_AHU8604_SF.Trip
RDC_UB_AHU8604_SF.VFDAlm | VFD Common Alarm | Normal | Alarm | RDC_UB_AHU8604_SF.VFDAlm
RDC_UB_AHU8604_SF_CommAlm.CommAlm | Communication Alarm | Normal | Alarm | RDC_UB_AHU8604_SF_CommAlm.CommAlm
RDC_UB_AHU8604_SF_PDS.iFlt | Fault Alarm | Normal | Alarm | RDC_UB_AHU8604_SF_PDS.iFlt
RDC_UB_AHU8604_SF_PDS.iOnOffSts | On\Off Status | OFF | ON | RDC_UB_AHU8604_SF_PDS.iOnOffSts
RDC_UB_AHU8604_Smoke_Alm.Alm | Alarm | Alarm | Normal | RDC_UB_AHU8604_Smoke_Alm.Alm
RDC_UB_AHU8604_SupTemp_CommAlm.CommAlm | Communication Alarm | Normal | Alarm | RDC_UB_AHU8604_SupTemp_CommAlm.CommAlm
RDC_UB_AHU8605.DmprAutoSts | All Damper in Auto Mode | Not Auto | Auto | RDC_UB_AHU8605.DmprAutoSts
RDC_UB_AHU8605.EnableDisableCmd | Enable/Disable Command | Disable | Enable | RDC_UB_AHU8605.EnableDisableCmd
RDC_UB_AHU8605.ResetCmd | Reset Command | Normal | Reset | RDC_UB_AHU8605.ResetCmd
RDC_UB_AHU8605.SupFanAutoSts | All Fan in Auto Mode | Not Auto | Auto | RDC_UB_AHU8605.SupFanAutoSts
RDC_UB_AHU8605_06.OperOvrrCmd | Operator Override Command | Disable | Enable | RDC_UB_AHU8605_06.OperOvrrCmd
RDC_UB_AHU8605_CoolUnit_CommAlm.CommAlm | Communication Alarm | Normal | Alarm | RDC_UB_AHU8605_CoolUnit_CommAlm.CommAlm
RDC_UB_AHU8605_DA_Temp_PID.AutoCmd | RDC UB CSRR 0007 AHU 8605 Discharge Air Temperature PID TIC-1857 | Normal | Auto | RDC_UB_AHU8605_DA_Temp_PID.AutoCmd
RDC_UB_AHU8605_DA_Temp_PID.AutoManSts | RDC UB CSRR 0007 AHU 8605 Discharge Air Temperature PID TIC-1857 | Manual | Auto | RDC_UB_AHU8605_DA_Temp_PID.AutoManSts
RDC_UB_AHU8605_DA_Temp_PID.ManCmd | RDC UB CSRR 0007 AHU 8605 Discharge Air Temperature PID TIC-1857 | Normal | Manual | RDC_UB_AHU8605_DA_Temp_PID.ManCmd
RDC_UB_AHU8605_DAHumd.Ack | Acknowledge | Normal | Reset | RDC_UB_AHU8605_DAHumd.Ack
RDC_UB_AHU8605_DAHumd.CommAlm | Communication Alarm | Normal | Alarm | RDC_UB_AHU8605_DAHumd.CommAlm
RDC_UB_AHU8605_DAHumd.FltRst | Fault Reset | Normal | Reset | RDC_UB_AHU8605_DAHumd.FltRst
RDC_UB_AHU8605_DAHumd.ProcessAlm | Process Value Alarm | Normal | Alarm | RDC_UB_AHU8605_DAHumd.ProcessAlm
RDC_UB_AHU8605_DATemp.Ack | Acknowledge | Normal | Reset | RDC_UB_AHU8605_DATemp.Ack
RDC_UB_AHU8605_DATemp.CommAlm | Communication Alarm | Normal | Alarm | RDC_UB_AHU8605_DATemp.CommAlm
RDC_UB_AHU8605_DATemp.FltRst | Fault Reset | Normal | Reset | RDC_UB_AHU8605_DATemp.FltRst
RDC_UB_AHU8605_DATemp.ProcessAlm | Process Value Alarm | Normal | Alarm | RDC_UB_AHU8605_DATemp.ProcessAlm
RDC_UB_AHU8605_DXFlt_DiffPres.Ack | Acknowledge | Normal | Reset | RDC_UB_AHU8605_DXFlt_DiffPres.Ack
RDC_UB_AHU8605_DXFlt_DiffPres.CommAlm | Communication Alarm | Normal | Alarm | RDC_UB_AHU8605_DXFlt_DiffPres.CommAlm
RDC_UB_AHU8605_DXFlt_DiffPres.FltRst | Fault Reset | Normal | Reset | RDC_UB_AHU8605_DXFlt_DiffPres.FltRst
RDC_UB_AHU8605_DXFlt_DiffPres.ProcessAlm | Process Value Alarm | Normal | Alarm | RDC_UB_AHU8605_DXFlt_DiffPres.ProcessAlm
RDC_UB_AHU8605_DXFltr.PressureHigh | Pressure High Filter Dirty Status | Normal | Alarm | RDC_UB_AHU8605_DXFltr.PressureHigh
RDC_UB_AHU8605_DXUnit.Alm | Trip Alarm | Normal | Alarm | RDC_UB_AHU8605_DXUnit.Alm
RDC_UB_AHU8605_DXUnit.CommAlm | Communication Alarm | Normal | Alarm | RDC_UB_AHU8605_DXUnit.CommAlm
RDC_UB_AHU8605_DXUnit.RunSts | Running Status | Stopped | Running | RDC_UB_AHU8605_DXUnit.RunSts
RDC_UB_AHU8605_DXUnit.StartStopCmdSts | Start/Stop Command Status | Stop | Start | RDC_UB_AHU8605_DXUnit.StartStopCmdSts
RDC_UB_AHU8605_OADmpr.Ack | Acknowledge | Normal | Ack | RDC_UB_AHU8605_OADmpr.Ack
RDC_UB_AHU8605_OADmpr.AutoCmd | Auto Command | Normal | Auto | RDC_UB_AHU8605_OADmpr.AutoCmd
RDC_UB_AHU8605_OADmpr.AutoManSts | Auto/Manual Status | Manual | Auto | RDC_UB_AHU8605_OADmpr.AutoManSts
RDC_UB_AHU8605_OADmpr.ClsCmd | Close Command | Normal | Close | RDC_UB_AHU8605_OADmpr.ClsCmd
RDC_UB_AHU8605_OADmpr.FbFailAlm | Feedback Fail Alarm | Normal | Alarm | RDC_UB_AHU8605_OADmpr.FbFailAlm
RDC_UB_AHU8605_OADmpr.FTC | Fail to Close Alarm | Normal | Alarm | RDC_UB_AHU8605_OADmpr.FTC
RDC_UB_AHU8605_OADmpr.FTO | Fail to Open Alarm | Normal | Alarm | RDC_UB_AHU8605_OADmpr.FTO
RDC_UB_AHU8605_OADmpr.ManCmd | Manual Command | Normal | Manual | RDC_UB_AHU8605_OADmpr.ManCmd
RDC_UB_AHU8605_OADmpr.OpenCloseSts | Open/Close Status | Close | Open | RDC_UB_AHU8605_OADmpr.OpenCloseSts
RDC_UB_AHU8605_OADmpr.OpenCmd | Open Command | Normal | Open | RDC_UB_AHU8605_OADmpr.OpenCmd
RDC_UB_AHU8605_OADmpr.ResetCmd | Reset Command | Normal | Reset | RDC_UB_AHU8605_OADmpr.ResetCmd
RDC_UB_AHU8605_OAHumd.Ack | Acknowledge | Normal | Reset | RDC_UB_AHU8605_OAHumd.Ack
RDC_UB_AHU8605_OAHumd.CommAlm | Communication Alarm | Normal | Alarm | RDC_UB_AHU8605_OAHumd.CommAlm
RDC_UB_AHU8605_OAHumd.FltRst | Fault Reset | Normal | Reset | RDC_UB_AHU8605_OAHumd.FltRst
RDC_UB_AHU8605_OAHumd.ProcessAlm | Process Value Alarm | Normal | Alarm | RDC_UB_AHU8605_OAHumd.ProcessAlm
RDC_UB_AHU8605_OATemp.Ack | Acknowledge | Normal | Reset | RDC_UB_AHU8605_OATemp.Ack
RDC_UB_AHU8605_OATemp.CommAlm | Communication Alarm | Normal | Alarm | RDC_UB_AHU8605_OATemp.CommAlm
RDC_UB_AHU8605_OATemp.FltRst | Fault Reset | Normal | Reset | RDC_UB_AHU8605_OATemp.FltRst
RDC_UB_AHU8605_OATemp.ProcessAlm | Process Value Alarm | Normal | Alarm | RDC_UB_AHU8605_OATemp.ProcessAlm
RDC_UB_AHU8605_RtnTemp_CommAlm.CommAlm | Communication Alarm | Normal | Alarm | RDC_UB_AHU8605_RtnTemp_CommAlm.CommAlm
RDC_UB_AHU8605_SAFlow.Ack | Acknowledge | Normal | Reset | RDC_UB_AHU8605_SAFlow.Ack
RDC_UB_AHU8605_SAFlow.CommAlm | Communication Alarm | Normal | Alarm | RDC_UB_AHU8605_SAFlow.CommAlm
RDC_UB_AHU8605_SAFlow.FltRst | Fault Reset | Normal | Reset | RDC_UB_AHU8605_SAFlow.FltRst
RDC_UB_AHU8605_SAFlow.ProcessAlm | Process Value Alarm | Normal | Alarm | RDC_UB_AHU8605_SAFlow.ProcessAlm
RDC_UB_AHU8605_SDDmpr.Ack | Acknowledge | Normal | Ack | RDC_UB_AHU8605_SDDmpr.Ack
RDC_UB_AHU8605_SDDmpr.AutoCmd | Auto Command | Normal | Auto | RDC_UB_AHU8605_SDDmpr.AutoCmd
RDC_UB_AHU8605_SDDmpr.AutoManSts | Auto/Manual Status | Manual | Auto | RDC_UB_AHU8605_SDDmpr.AutoManSts
RDC_UB_AHU8605_SDDmpr.ClsCmd | Close Command | Normal | Close | RDC_UB_AHU8605_SDDmpr.ClsCmd
RDC_UB_AHU8605_SDDmpr.FbFailAlm | Feedback Fail Alarm | Normal | Alarm | RDC_UB_AHU8605_SDDmpr.FbFailAlm
RDC_UB_AHU8605_SDDmpr.FTC | Fail to Close Alarm | Normal | Alarm | RDC_UB_AHU8605_SDDmpr.FTC
RDC_UB_AHU8605_SDDmpr.FTO | Fail to Open Alarm | Normal | Alarm | RDC_UB_AHU8605_SDDmpr.FTO
RDC_UB_AHU8605_SDDmpr.ManCmd | Manual Command | Normal | Manual | RDC_UB_AHU8605_SDDmpr.ManCmd
RDC_UB_AHU8605_SDDmpr.OpenCloseSts | Open/Close Status | Close | Open | RDC_UB_AHU8605_SDDmpr.OpenCloseSts
RDC_UB_AHU8605_SDDmpr.OpenCmd | Open Command | Normal | Open | RDC_UB_AHU8605_SDDmpr.OpenCmd
RDC_UB_AHU8605_SDDmpr.ResetCmd | Reset Command | Normal | Reset | RDC_UB_AHU8605_SDDmpr.ResetCmd
RDC_UB_AHU8605_SF.Ack | Acknowledge | Normal | Ack | RDC_UB_AHU8605_SF.Ack
RDC_UB_AHU8605_SF.AutoCmd | Auto Command | Normal | Auto | RDC_UB_AHU8605_SF.AutoCmd
RDC_UB_AHU8605_SF.AutoManSts | Auto/Manual Status | Manual | Auto | RDC_UB_AHU8605_SF.AutoManSts
RDC_UB_AHU8605_SF.FbFltAlm | Feedback Fault Alarm | Normal | Alarm | RDC_UB_AHU8605_SF.FbFltAlm
RDC_UB_AHU8605_SF.FTSP | Fail to Stop Alarm | Normal | Alarm | RDC_UB_AHU8605_SF.FTSP
RDC_UB_AHU8605_SF.FTST | Fail to Start Alarm | Normal | Alarm | RDC_UB_AHU8605_SF.FTST
RDC_UB_AHU8605_SF.Interlock | Operation Interlock | No | Yes | RDC_UB_AHU8605_SF.Interlock
RDC_UB_AHU8605_SF.LocRemSts | Local/Remote Status | Local | Remote | RDC_UB_AHU8605_SF.LocRemSts
RDC_UB_AHU8605_SF.ManCmd | Manual Command | Normal | Manual | RDC_UB_AHU8605_SF.ManCmd
RDC_UB_AHU8605_SF.PDSFlt | PDS Fault Alarm | Normal | Alarm | RDC_UB_AHU8605_SF.PDSFlt
RDC_UB_AHU8605_SF.ResetCmd | Reset Command | Normal | Reset | RDC_UB_AHU8605_SF.ResetCmd
RDC_UB_AHU8605_SF.RunSts | Run Status | Stopped | Running | RDC_UB_AHU8605_SF.RunSts
RDC_UB_AHU8605_SF.StartCmd | Start Command | Normal | Start | RDC_UB_AHU8605_SF.StartCmd
RDC_UB_AHU8605_SF.StopCmd | Stop Command | Normal | Stop | RDC_UB_AHU8605_SF.StopCmd
RDC_UB_AHU8605_SF.Trip | Trip Alarm | Normal | Alarm | RDC_UB_AHU8605_SF.Trip
RDC_UB_AHU8605_SF.VFDAlm | VFD Common Alarm | Normal | Alarm | RDC_UB_AHU8605_SF.VFDAlm
RDC_UB_AHU8605_SF_CommAlm.CommAlm | Communication Alarm | Normal | Alarm | RDC_UB_AHU8605_SF_CommAlm.CommAlm
RDC_UB_AHU8605_SF_PDS.iFlt | Fault Alarm | Normal | Alarm | RDC_UB_AHU8605_SF_PDS.iFlt
RDC_UB_AHU8605_SF_PDS.iOnOffSts | On\Off Status | OFF | ON | RDC_UB_AHU8605_SF_PDS.iOnOffSts
RDC_UB_AHU8605_Smoke_Alm.Alm | Alarm | Alarm | Normal | RDC_UB_AHU8605_Smoke_Alm.Alm
RDC_UB_AHU8605_SupTemp_CommAlm.CommAlm | Communication Alarm | Normal | Alarm | RDC_UB_AHU8605_SupTemp_CommAlm.CommAlm
RDC_UB_AHU8606.DmprAutoSts | All Damper in Auto Mode | Not Auto | Auto | RDC_UB_AHU8606.DmprAutoSts
RDC_UB_AHU8606.EnableDisableCmd | Enable/Disable Command | Disable | Enable | RDC_UB_AHU8606.EnableDisableCmd
RDC_UB_AHU8606.ResetCmd | Reset Command | Normal | Reset | RDC_UB_AHU8606.ResetCmd
RDC_UB_AHU8606.SupFanAutoSts | All Fan in Auto Mode | Not Auto | Auto | RDC_UB_AHU8606.SupFanAutoSts
RDC_UB_AHU8606_CoolUnit_CommAlm.CommAlm | Communication Alarm | Normal | Alarm | RDC_UB_AHU8606_CoolUnit_CommAlm.CommAlm
RDC_UB_AHU8606_DA_Temp_PID.AutoCmd | RDC UB CSRR 0007 AHU 8606 Discharge Air Temperature PID TIC-1857 | Normal | Auto | RDC_UB_AHU8606_DA_Temp_PID.AutoCmd
RDC_UB_AHU8606_DA_Temp_PID.AutoManSts | RDC UB CSRR 0007 AHU 8606 Discharge Air Temperature PID TIC-1857 | Manual | Auto | RDC_UB_AHU8606_DA_Temp_PID.AutoManSts
RDC_UB_AHU8606_DA_Temp_PID.ManCmd | RDC UB CSRR 0007 AHU 8606 Discharge Air Temperature PID TIC-1857 | Normal | Manual | RDC_UB_AHU8606_DA_Temp_PID.ManCmd
RDC_UB_AHU8606_DAHumd.Ack | Acknowledge | Normal | Reset | RDC_UB_AHU8606_DAHumd.Ack
RDC_UB_AHU8606_DAHumd.CommAlm | Communication Alarm | Normal | Alarm | RDC_UB_AHU8606_DAHumd.CommAlm
RDC_UB_AHU8606_DAHumd.FltRst | Fault Reset | Normal | Reset | RDC_UB_AHU8606_DAHumd.FltRst
RDC_UB_AHU8606_DAHumd.ProcessAlm | Process Value Alarm | Normal | Alarm | RDC_UB_AHU8606_DAHumd.ProcessAlm
RDC_UB_AHU8606_DATemp.Ack | Acknowledge | Normal | Reset | RDC_UB_AHU8606_DATemp.Ack
RDC_UB_AHU8606_DATemp.CommAlm | Communication Alarm | Normal | Alarm | RDC_UB_AHU8606_DATemp.CommAlm
RDC_UB_AHU8606_DATemp.FltRst | Fault Reset | Normal | Reset | RDC_UB_AHU8606_DATemp.FltRst
RDC_UB_AHU8606_DATemp.ProcessAlm | Process Value Alarm | Normal | Alarm | RDC_UB_AHU8606_DATemp.ProcessAlm
RDC_UB_AHU8606_DXFlt_DiffPres.Ack | Acknowledge | Normal | Reset | RDC_UB_AHU8606_DXFlt_DiffPres.Ack
RDC_UB_AHU8606_DXFlt_DiffPres.CommAlm | Communication Alarm | Normal | Alarm | RDC_UB_AHU8606_DXFlt_DiffPres.CommAlm
RDC_UB_AHU8606_DXFlt_DiffPres.FltRst | Fault Reset | Normal | Reset | RDC_UB_AHU8606_DXFlt_DiffPres.FltRst
RDC_UB_AHU8606_DXFlt_DiffPres.ProcessAlm | Process Value Alarm | Normal | Alarm | RDC_UB_AHU8606_DXFlt_DiffPres.ProcessAlm
RDC_UB_AHU8606_DXFltr.PressureHigh | Pressure High Filter Dirty Status | Normal | Alarm | RDC_UB_AHU8606_DXFltr.PressureHigh
RDC_UB_AHU8606_DXUnit.Alm | Trip Alarm | Normal | Alarm | RDC_UB_AHU8606_DXUnit.Alm
RDC_UB_AHU8606_DXUnit.CommAlm | Communication Alarm | Normal | Alarm | RDC_UB_AHU8606_DXUnit.CommAlm
RDC_UB_AHU8606_DXUnit.RunSts | Running Status | Stopped | Running | RDC_UB_AHU8606_DXUnit.RunSts
RDC_UB_AHU8606_DXUnit.StartStopCmdSts | Start/Stop Command Status | Stop | Start | RDC_UB_AHU8606_DXUnit.StartStopCmdSts
RDC_UB_AHU8606_OADmpr.Ack | Acknowledge | Normal | Ack | RDC_UB_AHU8606_OADmpr.Ack
RDC_UB_AHU8606_OADmpr.AutoCmd | Auto Command | Normal | Auto | RDC_UB_AHU8606_OADmpr.AutoCmd
RDC_UB_AHU8606_OADmpr.AutoManSts | Auto/Manual Status | Manual | Auto | RDC_UB_AHU8606_OADmpr.AutoManSts
RDC_UB_AHU8606_OADmpr.ClsCmd | Close Command | Normal | Close | RDC_UB_AHU8606_OADmpr.ClsCmd
RDC_UB_AHU8606_OADmpr.FbFailAlm | Feedback Fail Alarm | Normal | Alarm | RDC_UB_AHU8606_OADmpr.FbFailAlm
RDC_UB_AHU8606_OADmpr.FTC | Fail to Close Alarm | Normal | Alarm | RDC_UB_AHU8606_OADmpr.FTC
RDC_UB_AHU8606_OADmpr.FTO | Fail to Open Alarm | Normal | Alarm | RDC_UB_AHU8606_OADmpr.FTO
RDC_UB_AHU8606_OADmpr.ManCmd | Manual Command | Normal | Manual | RDC_UB_AHU8606_OADmpr.ManCmd
RDC_UB_AHU8606_OADmpr.OpenCloseSts | Open/Close Status | Close | Open | RDC_UB_AHU8606_OADmpr.OpenCloseSts
RDC_UB_AHU8606_OADmpr.OpenCmd | Open Command | Normal | Open | RDC_UB_AHU8606_OADmpr.OpenCmd
RDC_UB_AHU8606_OADmpr.ResetCmd | Reset Command | Normal | Reset | RDC_UB_AHU8606_OADmpr.ResetCmd
RDC_UB_AHU8606_OAHumd.Ack | Acknowledge | Normal | Reset | RDC_UB_AHU8606_OAHumd.Ack
RDC_UB_AHU8606_OAHumd.CommAlm | Communication Alarm | Normal | Alarm | RDC_UB_AHU8606_OAHumd.CommAlm
RDC_UB_AHU8606_OAHumd.FltRst | Fault Reset | Normal | Reset | RDC_UB_AHU8606_OAHumd.FltRst
RDC_UB_AHU8606_OAHumd.ProcessAlm | Process Value Alarm | Normal | Alarm | RDC_UB_AHU8606_OAHumd.ProcessAlm
RDC_UB_AHU8606_OATemp.Ack | Acknowledge | Normal | Reset | RDC_UB_AHU8606_OATemp.Ack
RDC_UB_AHU8606_OATemp.CommAlm | Communication Alarm | Normal | Alarm | RDC_UB_AHU8606_OATemp.CommAlm
RDC_UB_AHU8606_OATemp.FltRst | Fault Reset | Normal | Reset | RDC_UB_AHU8606_OATemp.FltRst
RDC_UB_AHU8606_OATemp.ProcessAlm | Process Value Alarm | Normal | Alarm | RDC_UB_AHU8606_OATemp.ProcessAlm
RDC_UB_AHU8606_RtnTemp_CommAlm.CommAlm | Communication Alarm | Normal | Alarm | RDC_UB_AHU8606_RtnTemp_CommAlm.CommAlm
RDC_UB_AHU8606_SAFlow.Ack | Acknowledge | Normal | Reset | RDC_UB_AHU8606_SAFlow.Ack
RDC_UB_AHU8606_SAFlow.CommAlm | Communication Alarm | Normal | Alarm | RDC_UB_AHU8606_SAFlow.CommAlm
RDC_UB_AHU8606_SAFlow.FltRst | Fault Reset | Normal | Reset | RDC_UB_AHU8606_SAFlow.FltRst
RDC_UB_AHU8606_SAFlow.ProcessAlm | Process Value Alarm | Normal | Alarm | RDC_UB_AHU8606_SAFlow.ProcessAlm
RDC_UB_AHU8606_SDDmpr.Ack | Acknowledge | Normal | Ack | RDC_UB_AHU8606_SDDmpr.Ack
RDC_UB_AHU8606_SDDmpr.AutoCmd | Auto Command | Normal | Auto | RDC_UB_AHU8606_SDDmpr.AutoCmd
RDC_UB_AHU8606_SDDmpr.AutoManSts | Auto/Manual Status | Manual | Auto | RDC_UB_AHU8606_SDDmpr.AutoManSts
RDC_UB_AHU8606_SDDmpr.ClsCmd | Close Command | Normal | Close | RDC_UB_AHU8606_SDDmpr.ClsCmd
RDC_UB_AHU8606_SDDmpr.FbFailAlm | Feedback Fail Alarm | Normal | Alarm | RDC_UB_AHU8606_SDDmpr.FbFailAlm
RDC_UB_AHU8606_SDDmpr.FTC | Fail to Close Alarm | Normal | Alarm | RDC_UB_AHU8606_SDDmpr.FTC
RDC_UB_AHU8606_SDDmpr.FTO | Fail to Open Alarm | Normal | Alarm | RDC_UB_AHU8606_SDDmpr.FTO
RDC_UB_AHU8606_SDDmpr.ManCmd | Manual Command | Normal | Manual | RDC_UB_AHU8606_SDDmpr.ManCmd
RDC_UB_AHU8606_SDDmpr.OpenCloseSts | Open/Close Status | Close | Open | RDC_UB_AHU8606_SDDmpr.OpenCloseSts
RDC_UB_AHU8606_SDDmpr.OpenCmd | Open Command | Normal | Open | RDC_UB_AHU8606_SDDmpr.OpenCmd
RDC_UB_AHU8606_SDDmpr.ResetCmd | Reset Command | Normal | Reset | RDC_UB_AHU8606_SDDmpr.ResetCmd
RDC_UB_AHU8606_SF.Ack | Acknowledge | Normal | Ack | RDC_UB_AHU8606_SF.Ack
RDC_UB_AHU8606_SF.AutoCmd | Auto Command | Normal | Auto | RDC_UB_AHU8606_SF.AutoCmd
RDC_UB_AHU8606_SF.AutoManSts | Auto/Manual Status | Manual | Auto | RDC_UB_AHU8606_SF.AutoManSts
RDC_UB_AHU8606_SF.FbFltAlm | Feedback Fault Alarm | Normal | Alarm | RDC_UB_AHU8606_SF.FbFltAlm
RDC_UB_AHU8606_SF.FTSP | Fail to Stop Alarm | Normal | Alarm | RDC_UB_AHU8606_SF.FTSP
RDC_UB_AHU8606_SF.FTST | Fail to Start Alarm | Normal | Alarm | RDC_UB_AHU8606_SF.FTST
RDC_UB_AHU8606_SF.Interlock | Operation Interlock | No | Yes | RDC_UB_AHU8606_SF.Interlock
RDC_UB_AHU8606_SF.LocRemSts | Local/Remote Status | Local | Remote | RDC_UB_AHU8606_SF.LocRemSts
RDC_UB_AHU8606_SF.ManCmd | Manual Command | Normal | Manual | RDC_UB_AHU8606_SF.ManCmd
RDC_UB_AHU8606_SF.PDSFlt | PDS Fault Alarm | Normal | Alarm | RDC_UB_AHU8606_SF.PDSFlt
RDC_UB_AHU8606_SF.ResetCmd | Reset Command | Normal | Reset | RDC_UB_AHU8606_SF.ResetCmd
RDC_UB_AHU8606_SF.RunSts | Run Status | Stopped | Running | RDC_UB_AHU8606_SF.RunSts
RDC_UB_AHU8606_SF.StartCmd | Start Command | Normal | Start | RDC_UB_AHU8606_SF.StartCmd
RDC_UB_AHU8606_SF.StopCmd | Stop Command | Normal | Stop | RDC_UB_AHU8606_SF.StopCmd
RDC_UB_AHU8606_SF.Trip | Trip Alarm | Normal | Alarm | RDC_UB_AHU8606_SF.Trip
RDC_UB_AHU8606_SF.VFDAlm | VFD Common Alarm | Normal | Alarm | RDC_UB_AHU8606_SF.VFDAlm
RDC_UB_AHU8606_SF_CommAlm.CommAlm | Communication Alarm | Normal | Alarm | RDC_UB_AHU8606_SF_CommAlm.CommAlm
RDC_UB_AHU8606_SF_PDS.iFlt | Fault Alarm | Normal | Alarm | RDC_UB_AHU8606_SF_PDS.iFlt
RDC_UB_AHU8606_SF_PDS.iOnOffSts | On\Off Status | OFF | ON | RDC_UB_AHU8606_SF_PDS.iOnOffSts
RDC_UB_AHU8606_Smoke_Alm.Alm | Alarm | Alarm | Normal | RDC_UB_AHU8606_Smoke_Alm.Alm
RDC_UB_AHU8606_SupTemp_CommAlm.CommAlm | Communication Alarm | Normal | Alarm | RDC_UB_AHU8606_SupTemp_CommAlm.CommAlm
RDC_UB_AHU8607.DmprAutoSts | All Damper in Auto Mode | Not Auto | Auto | RDC_UB_AHU8607.DmprAutoSts
RDC_UB_AHU8607.EnableDisableCmd | Enable/Disable Command | Disable | Enable | RDC_UB_AHU8607.EnableDisableCmd
RDC_UB_AHU8607.ResetCmd | Reset Command | Normal | Reset | RDC_UB_AHU8607.ResetCmd
RDC_UB_AHU8607.SupFanAutoSts | All Fan in Auto Mode | Not Auto | Auto | RDC_UB_AHU8607.SupFanAutoSts
RDC_UB_AHU8607_08_09.OperOvrrCmd | Operator Override Command | Disable | Enable | RDC_UB_AHU8607_08_09.OperOvrrCmd
RDC_UB_AHU8607_CoolUnit_CommAlm.CommAlm | Communication Alarm | Normal | Alarm | RDC_UB_AHU8607_CoolUnit_CommAlm.CommAlm
RDC_UB_AHU8607_DA_Temp_PID.AutoCmd | RDC UB CSRR 0007 AHU 8607 Discharge Air Temperature PID TIC-1857 | Normal | Auto | RDC_UB_AHU8607_DA_Temp_PID.AutoCmd
RDC_UB_AHU8607_DA_Temp_PID.AutoManSts | RDC UB CSRR 0007 AHU 8607 Discharge Air Temperature PID TIC-1857 | Manual | Auto | RDC_UB_AHU8607_DA_Temp_PID.AutoManSts
RDC_UB_AHU8607_DA_Temp_PID.ManCmd | RDC UB CSRR 0007 AHU 8607 Discharge Air Temperature PID TIC-1857 | Normal | Manual | RDC_UB_AHU8607_DA_Temp_PID.ManCmd
RDC_UB_AHU8607_DAHumd.Ack | Acknowledge | Normal | Reset | RDC_UB_AHU8607_DAHumd.Ack
RDC_UB_AHU8607_DAHumd.CommAlm | Communication Alarm | Normal | Alarm | RDC_UB_AHU8607_DAHumd.CommAlm
RDC_UB_AHU8607_DAHumd.FltRst | Fault Reset | Normal | Reset | RDC_UB_AHU8607_DAHumd.FltRst
RDC_UB_AHU8607_DAHumd.ProcessAlm | Process Value Alarm | Normal | Alarm | RDC_UB_AHU8607_DAHumd.ProcessAlm
RDC_UB_AHU8607_DATemp.Ack | Acknowledge | Normal | Reset | RDC_UB_AHU8607_DATemp.Ack
RDC_UB_AHU8607_DATemp.CommAlm | Communication Alarm | Normal | Alarm | RDC_UB_AHU8607_DATemp.CommAlm
RDC_UB_AHU8607_DATemp.FltRst | Fault Reset | Normal | Reset | RDC_UB_AHU8607_DATemp.FltRst
RDC_UB_AHU8607_DATemp.ProcessAlm | Process Value Alarm | Normal | Alarm | RDC_UB_AHU8607_DATemp.ProcessAlm
RDC_UB_AHU8607_DXFlt_DiffPres.Ack | Acknowledge | Normal | Reset | RDC_UB_AHU8607_DXFlt_DiffPres.Ack
RDC_UB_AHU8607_DXFlt_DiffPres.CommAlm | Communication Alarm | Normal | Alarm | RDC_UB_AHU8607_DXFlt_DiffPres.CommAlm
RDC_UB_AHU8607_DXFlt_DiffPres.FltRst | Fault Reset | Normal | Reset | RDC_UB_AHU8607_DXFlt_DiffPres.FltRst
RDC_UB_AHU8607_DXFlt_DiffPres.ProcessAlm | Process Value Alarm | Normal | Alarm | RDC_UB_AHU8607_DXFlt_DiffPres.ProcessAlm
RDC_UB_AHU8607_DXFltr.PressureHigh | Pressure High Filter Dirty Status | Normal | Alarm | RDC_UB_AHU8607_DXFltr.PressureHigh
RDC_UB_AHU8607_DXUnit.Alm | Trip Alarm | Normal | Alarm | RDC_UB_AHU8607_DXUnit.Alm
RDC_UB_AHU8607_DXUnit.CommAlm | Communication Alarm | Normal | Alarm | RDC_UB_AHU8607_DXUnit.CommAlm
RDC_UB_AHU8607_DXUnit.RunSts | Running Status | Stopped | Running | RDC_UB_AHU8607_DXUnit.RunSts
RDC_UB_AHU8607_DXUnit.StartStopCmdSts | Start/Stop Command Status | Stop | Start | RDC_UB_AHU8607_DXUnit.StartStopCmdSts
RDC_UB_AHU8607_OADmpr.Ack | Acknowledge | Normal | Ack | RDC_UB_AHU8607_OADmpr.Ack
RDC_UB_AHU8607_OADmpr.AutoCmd | Auto Command | Normal | Auto | RDC_UB_AHU8607_OADmpr.AutoCmd
RDC_UB_AHU8607_OADmpr.AutoManSts | Auto/Manual Status | Manual | Auto | RDC_UB_AHU8607_OADmpr.AutoManSts
RDC_UB_AHU8607_OADmpr.ClsCmd | Close Command | Normal | Close | RDC_UB_AHU8607_OADmpr.ClsCmd
RDC_UB_AHU8607_OADmpr.FbFailAlm | Feedback Fail Alarm | Normal | Alarm | RDC_UB_AHU8607_OADmpr.FbFailAlm
RDC_UB_AHU8607_OADmpr.FTC | Fail to Close Alarm | Normal | Alarm | RDC_UB_AHU8607_OADmpr.FTC
RDC_UB_AHU8607_OADmpr.FTO | Fail to Open Alarm | Normal | Alarm | RDC_UB_AHU8607_OADmpr.FTO
RDC_UB_AHU8607_OADmpr.ManCmd | Manual Command | Normal | Manual | RDC_UB_AHU8607_OADmpr.ManCmd
RDC_UB_AHU8607_OADmpr.OpenCloseSts | Open/Close Status | Close | Open | RDC_UB_AHU8607_OADmpr.OpenCloseSts
RDC_UB_AHU8607_OADmpr.OpenCmd | Open Command | Normal | Open | RDC_UB_AHU8607_OADmpr.OpenCmd
RDC_UB_AHU8607_OADmpr.ResetCmd | Reset Command | Normal | Reset | RDC_UB_AHU8607_OADmpr.ResetCmd
RDC_UB_AHU8607_OAHumd.Ack | Acknowledge | Normal | Reset | RDC_UB_AHU8607_OAHumd.Ack
RDC_UB_AHU8607_OAHumd.CommAlm | Communication Alarm | Normal | Alarm | RDC_UB_AHU8607_OAHumd.CommAlm
RDC_UB_AHU8607_OAHumd.FltRst | Fault Reset | Normal | Reset | RDC_UB_AHU8607_OAHumd.FltRst
RDC_UB_AHU8607_OAHumd.ProcessAlm | Process Value Alarm | Normal | Alarm | RDC_UB_AHU8607_OAHumd.ProcessAlm
RDC_UB_AHU8607_OATemp.Ack | Acknowledge | Normal | Reset | RDC_UB_AHU8607_OATemp.Ack
RDC_UB_AHU8607_OATemp.CommAlm | Communication Alarm | Normal | Alarm | RDC_UB_AHU8607_OATemp.CommAlm
RDC_UB_AHU8607_OATemp.FltRst | Fault Reset | Normal | Reset | RDC_UB_AHU8607_OATemp.FltRst
RDC_UB_AHU8607_OATemp.ProcessAlm | Process Value Alarm | Normal | Alarm | RDC_UB_AHU8607_OATemp.ProcessAlm
RDC_UB_AHU8607_RtnTemp_CommAlm.CommAlm | Communication Alarm | Normal | Alarm | RDC_UB_AHU8607_RtnTemp_CommAlm.CommAlm
RDC_UB_AHU8607_SAFlow.Ack | Acknowledge | Normal | Reset | RDC_UB_AHU8607_SAFlow.Ack
RDC_UB_AHU8607_SAFlow.CommAlm | Communication Alarm | Normal | Alarm | RDC_UB_AHU8607_SAFlow.CommAlm
RDC_UB_AHU8607_SAFlow.FltRst | Fault Reset | Normal | Reset | RDC_UB_AHU8607_SAFlow.FltRst
RDC_UB_AHU8607_SAFlow.ProcessAlm | Process Value Alarm | Normal | Alarm | RDC_UB_AHU8607_SAFlow.ProcessAlm
RDC_UB_AHU8607_SDDmpr.Ack | Acknowledge | Normal | Ack | RDC_UB_AHU8607_SDDmpr.Ack
RDC_UB_AHU8607_SDDmpr.AutoCmd | Auto Command | Normal | Auto | RDC_UB_AHU8607_SDDmpr.AutoCmd
RDC_UB_AHU8607_SDDmpr.AutoManSts | Auto/Manual Status | Manual | Auto | RDC_UB_AHU8607_SDDmpr.AutoManSts
RDC_UB_AHU8607_SDDmpr.ClsCmd | Close Command | Normal | Close | RDC_UB_AHU8607_SDDmpr.ClsCmd
RDC_UB_AHU8607_SDDmpr.FbFailAlm | Feedback Fail Alarm | Normal | Alarm | RDC_UB_AHU8607_SDDmpr.FbFailAlm
RDC_UB_AHU8607_SDDmpr.FTC | Fail to Close Alarm | Normal | Alarm | RDC_UB_AHU8607_SDDmpr.FTC
RDC_UB_AHU8607_SDDmpr.FTO | Fail to Open Alarm | Normal | Alarm | RDC_UB_AHU8607_SDDmpr.FTO
RDC_UB_AHU8607_SDDmpr.ManCmd | Manual Command | Normal | Manual | RDC_UB_AHU8607_SDDmpr.ManCmd
RDC_UB_AHU8607_SDDmpr.OpenCloseSts | Open/Close Status | Close | Open | RDC_UB_AHU8607_SDDmpr.OpenCloseSts
RDC_UB_AHU8607_SDDmpr.OpenCmd | Open Command | Normal | Open | RDC_UB_AHU8607_SDDmpr.OpenCmd
RDC_UB_AHU8607_SDDmpr.ResetCmd | Reset Command | Normal | Reset | RDC_UB_AHU8607_SDDmpr.ResetCmd
RDC_UB_AHU8607_SF.Ack | Acknowledge | Normal | Ack | RDC_UB_AHU8607_SF.Ack
RDC_UB_AHU8607_SF.AutoCmd | Auto Command | Normal | Auto | RDC_UB_AHU8607_SF.AutoCmd
RDC_UB_AHU8607_SF.AutoManSts | Auto/Manual Status | Manual | Auto | RDC_UB_AHU8607_SF.AutoManSts
RDC_UB_AHU8607_SF.FbFltAlm | Feedback Fault Alarm | Normal | Alarm | RDC_UB_AHU8607_SF.FbFltAlm
RDC_UB_AHU8607_SF.FTSP | Fail to Stop Alarm | Normal | Alarm | RDC_UB_AHU8607_SF.FTSP
RDC_UB_AHU8607_SF.FTST | Fail to Start Alarm | Normal | Alarm | RDC_UB_AHU8607_SF.FTST
RDC_UB_AHU8607_SF.Interlock | Operation Interlock | No | Yes | RDC_UB_AHU8607_SF.Interlock
RDC_UB_AHU8607_SF.LocRemSts | Local/Remote Status | Local | Remote | RDC_UB_AHU8607_SF.LocRemSts
RDC_UB_AHU8607_SF.ManCmd | Manual Command | Normal | Manual | RDC_UB_AHU8607_SF.ManCmd
RDC_UB_AHU8607_SF.PDSFlt | PDS Fault Alarm | Normal | Alarm | RDC_UB_AHU8607_SF.PDSFlt
RDC_UB_AHU8607_SF.ResetCmd | Reset Command | Normal | Reset | RDC_UB_AHU8607_SF.ResetCmd
RDC_UB_AHU8607_SF.RunSts | Run Status | Stopped | Running | RDC_UB_AHU8607_SF.RunSts
RDC_UB_AHU8607_SF.StartCmd | Start Command | Normal | Start | RDC_UB_AHU8607_SF.StartCmd
RDC_UB_AHU8607_SF.StopCmd | Stop Command | Normal | Stop | RDC_UB_AHU8607_SF.StopCmd
RDC_UB_AHU8607_SF.Trip | Trip Alarm | Normal | Alarm | RDC_UB_AHU8607_SF.Trip
RDC_UB_AHU8607_SF.VFDAlm | VFD Common Alarm | Normal | Alarm | RDC_UB_AHU8607_SF.VFDAlm
RDC_UB_AHU8607_SF_CommAlm.CommAlm | Communication Alarm | Normal | Alarm | RDC_UB_AHU8607_SF_CommAlm.CommAlm
RDC_UB_AHU8607_SF_PDS.iFlt | Fault Alarm | Normal | Alarm | RDC_UB_AHU8607_SF_PDS.iFlt
RDC_UB_AHU8607_SF_PDS.iOnOffSts | On\Off Status | OFF | ON | RDC_UB_AHU8607_SF_PDS.iOnOffSts
RDC_UB_AHU8607_Smoke_Alm.Alm | Alarm | Alarm | Normal | RDC_UB_AHU8607_Smoke_Alm.Alm
RDC_UB_AHU8607_SupTemp_CommAlm.CommAlm | Communication Alarm | Normal | Alarm | RDC_UB_AHU8607_SupTemp_CommAlm.CommAlm
RDC_UB_AHU8608.DmprAutoSts | All Damper in Auto Mode | Not Auto | Auto | RDC_UB_AHU8608.DmprAutoSts
RDC_UB_AHU8608.EnableDisableCmd | Enable/Disable Command | Disable | Enable | RDC_UB_AHU8608.EnableDisableCmd
RDC_UB_AHU8608.ResetCmd | Reset Command | Normal | Reset | RDC_UB_AHU8608.ResetCmd
RDC_UB_AHU8608.SupFanAutoSts | All Fan in Auto Mode | Not Auto | Auto | RDC_UB_AHU8608.SupFanAutoSts
RDC_UB_AHU8608_CoolUnit_CommAlm.CommAlm | Communication Alarm | Normal | Alarm | RDC_UB_AHU8608_CoolUnit_CommAlm.CommAlm
RDC_UB_AHU8608_DA_Temp_PID.AutoCmd | RDC UB CSRR 0007 AHU 8608 Discharge Air Temperature PID TIC-1857 | Normal | Auto | RDC_UB_AHU8608_DA_Temp_PID.AutoCmd
RDC_UB_AHU8608_DA_Temp_PID.AutoManSts | RDC UB CSRR 0007 AHU 8608 Discharge Air Temperature PID TIC-1857 | Manual | Auto | RDC_UB_AHU8608_DA_Temp_PID.AutoManSts
RDC_UB_AHU8608_DA_Temp_PID.ManCmd | RDC UB CSRR 0007 AHU 8608 Discharge Air Temperature PID TIC-1857 | Normal | Manual | RDC_UB_AHU8608_DA_Temp_PID.ManCmd
RDC_UB_AHU8608_DAHumd.Ack | Acknowledge | Normal | Reset | RDC_UB_AHU8608_DAHumd.Ack
RDC_UB_AHU8608_DAHumd.CommAlm | Communication Alarm | Normal | Alarm | RDC_UB_AHU8608_DAHumd.CommAlm
RDC_UB_AHU8608_DAHumd.FltRst | Fault Reset | Normal | Reset | RDC_UB_AHU8608_DAHumd.FltRst
RDC_UB_AHU8608_DAHumd.ProcessAlm | Process Value Alarm | Normal | Alarm | RDC_UB_AHU8608_DAHumd.ProcessAlm
RDC_UB_AHU8608_DATemp.Ack | Acknowledge | Normal | Reset | RDC_UB_AHU8608_DATemp.Ack
RDC_UB_AHU8608_DATemp.CommAlm | Communication Alarm | Normal | Alarm | RDC_UB_AHU8608_DATemp.CommAlm
RDC_UB_AHU8608_DATemp.FltRst | Fault Reset | Normal | Reset | RDC_UB_AHU8608_DATemp.FltRst
RDC_UB_AHU8608_DATemp.ProcessAlm | Process Value Alarm | Normal | Alarm | RDC_UB_AHU8608_DATemp.ProcessAlm
RDC_UB_AHU8608_DXFlt_DiffPres.Ack | Acknowledge | Normal | Reset | RDC_UB_AHU8608_DXFlt_DiffPres.Ack
RDC_UB_AHU8608_DXFlt_DiffPres.CommAlm | Communication Alarm | Normal | Alarm | RDC_UB_AHU8608_DXFlt_DiffPres.CommAlm
RDC_UB_AHU8608_DXFlt_DiffPres.FltRst | Fault Reset | Normal | Reset | RDC_UB_AHU8608_DXFlt_DiffPres.FltRst
RDC_UB_AHU8608_DXFlt_DiffPres.ProcessAlm | Process Value Alarm | Normal | Alarm | RDC_UB_AHU8608_DXFlt_DiffPres.ProcessAlm
RDC_UB_AHU8608_DXFltr.PressureHigh | Pressure High Filter Dirty Status | Normal | Alarm | RDC_UB_AHU8608_DXFltr.PressureHigh
RDC_UB_AHU8608_DXUnit.Alm | Trip Alarm | Normal | Alarm | RDC_UB_AHU8608_DXUnit.Alm
RDC_UB_AHU8608_DXUnit.CommAlm | Communication Alarm | Normal | Alarm | RDC_UB_AHU8608_DXUnit.CommAlm
RDC_UB_AHU8608_DXUnit.RunSts | Running Status | Stopped | Running | RDC_UB_AHU8608_DXUnit.RunSts
RDC_UB_AHU8608_DXUnit.StartStopCmdSts | Start/Stop Command Status | Stop | Start | RDC_UB_AHU8608_DXUnit.StartStopCmdSts
RDC_UB_AHU8608_OADmpr.Ack | Acknowledge | Normal | Ack | RDC_UB_AHU8608_OADmpr.Ack
RDC_UB_AHU8608_OADmpr.AutoCmd | Auto Command | Normal | Auto | RDC_UB_AHU8608_OADmpr.AutoCmd
RDC_UB_AHU8608_OADmpr.AutoManSts | Auto/Manual Status | Manual | Auto | RDC_UB_AHU8608_OADmpr.AutoManSts
RDC_UB_AHU8608_OADmpr.ClsCmd | Close Command | Normal | Close | RDC_UB_AHU8608_OADmpr.ClsCmd
RDC_UB_AHU8608_OADmpr.FbFailAlm | Feedback Fail Alarm | Normal | Alarm | RDC_UB_AHU8608_OADmpr.FbFailAlm
RDC_UB_AHU8608_OADmpr.FTC | Fail to Close Alarm | Normal | Alarm | RDC_UB_AHU8608_OADmpr.FTC
RDC_UB_AHU8608_OADmpr.FTO | Fail to Open Alarm | Normal | Alarm | RDC_UB_AHU8608_OADmpr.FTO
RDC_UB_AHU8608_OADmpr.ManCmd | Manual Command | Normal | Manual | RDC_UB_AHU8608_OADmpr.ManCmd
RDC_UB_AHU8608_OADmpr.OpenCloseSts | Open/Close Status | Close | Open | RDC_UB_AHU8608_OADmpr.OpenCloseSts
RDC_UB_AHU8608_OADmpr.OpenCmd | Open Command | Normal | Open | RDC_UB_AHU8608_OADmpr.OpenCmd
RDC_UB_AHU8608_OADmpr.ResetCmd | Reset Command | Normal | Reset | RDC_UB_AHU8608_OADmpr.ResetCmd
RDC_UB_AHU8608_OAHumd.Ack | Acknowledge | Normal | Reset | RDC_UB_AHU8608_OAHumd.Ack
RDC_UB_AHU8608_OAHumd.CommAlm | Communication Alarm | Normal | Alarm | RDC_UB_AHU8608_OAHumd.CommAlm
RDC_UB_AHU8608_OAHumd.FltRst | Fault Reset | Normal | Reset | RDC_UB_AHU8608_OAHumd.FltRst
RDC_UB_AHU8608_OAHumd.ProcessAlm | Process Value Alarm | Normal | Alarm | RDC_UB_AHU8608_OAHumd.ProcessAlm
RDC_UB_AHU8608_OATemp.Ack | Acknowledge | Normal | Reset | RDC_UB_AHU8608_OATemp.Ack
RDC_UB_AHU8608_OATemp.CommAlm | Communication Alarm | Normal | Alarm | RDC_UB_AHU8608_OATemp.CommAlm
RDC_UB_AHU8608_OATemp.FltRst | Fault Reset | Normal | Reset | RDC_UB_AHU8608_OATemp.FltRst
RDC_UB_AHU8608_OATemp.ProcessAlm | Process Value Alarm | Normal | Alarm | RDC_UB_AHU8608_OATemp.ProcessAlm
RDC_UB_AHU8608_RtnTemp_CommAlm.CommAlm | Communication Alarm | Normal | Alarm | RDC_UB_AHU8608_RtnTemp_CommAlm.CommAlm
RDC_UB_AHU8608_SAFlow.Ack | Acknowledge | Normal | Reset | RDC_UB_AHU8608_SAFlow.Ack
RDC_UB_AHU8608_SAFlow.CommAlm | Communication Alarm | Normal | Alarm | RDC_UB_AHU8608_SAFlow.CommAlm
RDC_UB_AHU8608_SAFlow.FltRst | Fault Reset | Normal | Reset | RDC_UB_AHU8608_SAFlow.FltRst
RDC_UB_AHU8608_SAFlow.ProcessAlm | Process Value Alarm | Normal | Alarm | RDC_UB_AHU8608_SAFlow.ProcessAlm
RDC_UB_AHU8608_SDDmpr.Ack | Acknowledge | Normal | Ack | RDC_UB_AHU8608_SDDmpr.Ack
RDC_UB_AHU8608_SDDmpr.AutoCmd | Auto Command | Normal | Auto | RDC_UB_AHU8608_SDDmpr.AutoCmd
RDC_UB_AHU8608_SDDmpr.AutoManSts | Auto/Manual Status | Manual | Auto | RDC_UB_AHU8608_SDDmpr.AutoManSts
RDC_UB_AHU8608_SDDmpr.ClsCmd | Close Command | Normal | Close | RDC_UB_AHU8608_SDDmpr.ClsCmd
RDC_UB_AHU8608_SDDmpr.FbFailAlm | Feedback Fail Alarm | Normal | Alarm | RDC_UB_AHU8608_SDDmpr.FbFailAlm
RDC_UB_AHU8608_SDDmpr.FTC | Fail to Close Alarm | Normal | Alarm | RDC_UB_AHU8608_SDDmpr.FTC
RDC_UB_AHU8608_SDDmpr.FTO | Fail to Open Alarm | Normal | Alarm | RDC_UB_AHU8608_SDDmpr.FTO
RDC_UB_AHU8608_SDDmpr.ManCmd | Manual Command | Normal | Manual | RDC_UB_AHU8608_SDDmpr.ManCmd
RDC_UB_AHU8608_SDDmpr.OpenCloseSts | Open/Close Status | Close | Open | RDC_UB_AHU8608_SDDmpr.OpenCloseSts
RDC_UB_AHU8608_SDDmpr.OpenCmd | Open Command | Normal | Open | RDC_UB_AHU8608_SDDmpr.OpenCmd
RDC_UB_AHU8608_SDDmpr.ResetCmd | Reset Command | Normal | Reset | RDC_UB_AHU8608_SDDmpr.ResetCmd
RDC_UB_AHU8608_SF.Ack | Acknowledge | Normal | Ack | RDC_UB_AHU8608_SF.Ack
RDC_UB_AHU8608_SF.AutoCmd | Auto Command | Normal | Auto | RDC_UB_AHU8608_SF.AutoCmd
RDC_UB_AHU8608_SF.AutoManSts | Auto/Manual Status | Manual | Auto | RDC_UB_AHU8608_SF.AutoManSts
RDC_UB_AHU8608_SF.FbFltAlm | Feedback Fault Alarm | Normal | Alarm | RDC_UB_AHU8608_SF.FbFltAlm
RDC_UB_AHU8608_SF.FTSP | Fail to Stop Alarm | Normal | Alarm | RDC_UB_AHU8608_SF.FTSP
RDC_UB_AHU8608_SF.FTST | Fail to Start Alarm | Normal | Alarm | RDC_UB_AHU8608_SF.FTST
RDC_UB_AHU8608_SF.Interlock | Operation Interlock | No | Yes | RDC_UB_AHU8608_SF.Interlock
RDC_UB_AHU8608_SF.LocRemSts | Local/Remote Status | Local | Remote | RDC_UB_AHU8608_SF.LocRemSts
RDC_UB_AHU8608_SF.ManCmd | Manual Command | Normal | Manual | RDC_UB_AHU8608_SF.ManCmd
RDC_UB_AHU8608_SF.PDSFlt | PDS Fault Alarm | Normal | Alarm | RDC_UB_AHU8608_SF.PDSFlt
RDC_UB_AHU8608_SF.ResetCmd | Reset Command | Normal | Reset | RDC_UB_AHU8608_SF.ResetCmd
RDC_UB_AHU8608_SF.RunSts | Run Status | Stopped | Running | RDC_UB_AHU8608_SF.RunSts
RDC_UB_AHU8608_SF.StartCmd | Start Command | Normal | Start | RDC_UB_AHU8608_SF.StartCmd
RDC_UB_AHU8608_SF.StopCmd | Stop Command | Normal | Stop | RDC_UB_AHU8608_SF.StopCmd
RDC_UB_AHU8608_SF.Trip | Trip Alarm | Normal | Alarm | RDC_UB_AHU8608_SF.Trip
RDC_UB_AHU8608_SF.VFDAlm | VFD Common Alarm | Normal | Alarm | RDC_UB_AHU8608_SF.VFDAlm
RDC_UB_AHU8608_SF_CommAlm.CommAlm | Communication Alarm | Normal | Alarm | RDC_UB_AHU8608_SF_CommAlm.CommAlm
RDC_UB_AHU8608_SF_PDS.iFlt | Fault Alarm | Normal | Alarm | RDC_UB_AHU8608_SF_PDS.iFlt
RDC_UB_AHU8608_SF_PDS.iOnOffSts | On\Off Status | OFF | ON | RDC_UB_AHU8608_SF_PDS.iOnOffSts
RDC_UB_AHU8608_Smoke_Alm.Alm | Alarm | Alarm | Normal | RDC_UB_AHU8608_Smoke_Alm.Alm
RDC_UB_AHU8608_SupTemp_CommAlm.CommAlm | Communication Alarm | Normal | Alarm | RDC_UB_AHU8608_SupTemp_CommAlm.CommAlm
RDC_UB_AHU8609.DmprAutoSts | All Damper in Auto Mode | Not Auto | Auto | RDC_UB_AHU8609.DmprAutoSts
RDC_UB_AHU8609.EnableDisableCmd | Enable/Disable Command | Disable | Enable | RDC_UB_AHU8609.EnableDisableCmd
RDC_UB_AHU8609.ResetCmd | Reset Command | Normal | Reset | RDC_UB_AHU8609.ResetCmd
RDC_UB_AHU8609.SupFanAutoSts | All Fan in Auto Mode | Not Auto | Auto | RDC_UB_AHU8609.SupFanAutoSts
RDC_UB_AHU8609_CoolUnit_CommAlm.CommAlm | Communication Alarm | Normal | Alarm | RDC_UB_AHU8609_CoolUnit_CommAlm.CommAlm
RDC_UB_AHU8609_DA_Temp_PID.AutoCmd | RDC UB CSRR 0007 AHU 8609 Discharge Air Temperature PID TIC-1857 | Normal | Auto | RDC_UB_AHU8609_DA_Temp_PID.AutoCmd
RDC_UB_AHU8609_DA_Temp_PID.AutoManSts | RDC UB CSRR 0007 AHU 8609 Discharge Air Temperature PID TIC-1857 | Manual | Auto | RDC_UB_AHU8609_DA_Temp_PID.AutoManSts
RDC_UB_AHU8609_DA_Temp_PID.ManCmd | RDC UB CSRR 0007 AHU 8609 Discharge Air Temperature PID TIC-1857 | Normal | Manual | RDC_UB_AHU8609_DA_Temp_PID.ManCmd
RDC_UB_AHU8609_DAHumd.Ack | Acknowledge | Normal | Reset | RDC_UB_AHU8609_DAHumd.Ack
RDC_UB_AHU8609_DAHumd.CommAlm | Communication Alarm | Normal | Alarm | RDC_UB_AHU8609_DAHumd.CommAlm
RDC_UB_AHU8609_DAHumd.FltRst | Fault Reset | Normal | Reset | RDC_UB_AHU8609_DAHumd.FltRst
RDC_UB_AHU8609_DAHumd.ProcessAlm | Process Value Alarm | Normal | Alarm | RDC_UB_AHU8609_DAHumd.ProcessAlm
RDC_UB_AHU8609_DATemp.Ack | Acknowledge | Normal | Reset | RDC_UB_AHU8609_DATemp.Ack
RDC_UB_AHU8609_DATemp.CommAlm | Communication Alarm | Normal | Alarm | RDC_UB_AHU8609_DATemp.CommAlm
RDC_UB_AHU8609_DATemp.FltRst | Fault Reset | Normal | Reset | RDC_UB_AHU8609_DATemp.FltRst
RDC_UB_AHU8609_DATemp.ProcessAlm | Process Value Alarm | Normal | Alarm | RDC_UB_AHU8609_DATemp.ProcessAlm
RDC_UB_AHU8609_DXFlt_DiffPres.Ack | Acknowledge | Normal | Reset | RDC_UB_AHU8609_DXFlt_DiffPres.Ack
RDC_UB_AHU8609_DXFlt_DiffPres.CommAlm | Communication Alarm | Normal | Alarm | RDC_UB_AHU8609_DXFlt_DiffPres.CommAlm
RDC_UB_AHU8609_DXFlt_DiffPres.FltRst | Fault Reset | Normal | Reset | RDC_UB_AHU8609_DXFlt_DiffPres.FltRst
RDC_UB_AHU8609_DXFlt_DiffPres.ProcessAlm | Process Value Alarm | Normal | Alarm | RDC_UB_AHU8609_DXFlt_DiffPres.ProcessAlm
RDC_UB_AHU8609_DXFltr.PressureHigh | Pressure High Filter Dirty Status | Normal | Alarm | RDC_UB_AHU8609_DXFltr.PressureHigh
RDC_UB_AHU8609_DXUnit.Alm | Trip Alarm | Normal | Alarm | RDC_UB_AHU8609_DXUnit.Alm
RDC_UB_AHU8609_DXUnit.CommAlm | Communication Alarm | Normal | Alarm | RDC_UB_AHU8609_DXUnit.CommAlm
RDC_UB_AHU8609_DXUnit.RunSts | Running Status | Stopped | Running | RDC_UB_AHU8609_DXUnit.RunSts
RDC_UB_AHU8609_DXUnit.StartStopCmdSts | Start/Stop Command Status | Stop | Start | RDC_UB_AHU8609_DXUnit.StartStopCmdSts
RDC_UB_AHU8609_OADmpr.Ack | Acknowledge | Normal | Ack | RDC_UB_AHU8609_OADmpr.Ack
RDC_UB_AHU8609_OADmpr.AutoCmd | Auto Command | Normal | Auto | RDC_UB_AHU8609_OADmpr.AutoCmd
RDC_UB_AHU8609_OADmpr.AutoManSts | Auto/Manual Status | Manual | Auto | RDC_UB_AHU8609_OADmpr.AutoManSts
RDC_UB_AHU8609_OADmpr.ClsCmd | Close Command | Normal | Close | RDC_UB_AHU8609_OADmpr.ClsCmd
RDC_UB_AHU8609_OADmpr.FbFailAlm | Feedback Fail Alarm | Normal | Alarm | RDC_UB_AHU8609_OADmpr.FbFailAlm
RDC_UB_AHU8609_OADmpr.FTC | Fail to Close Alarm | Normal | Alarm | RDC_UB_AHU8609_OADmpr.FTC
RDC_UB_AHU8609_OADmpr.FTO | Fail to Open Alarm | Normal | Alarm | RDC_UB_AHU8609_OADmpr.FTO
RDC_UB_AHU8609_OADmpr.ManCmd | Manual Command | Normal | Manual | RDC_UB_AHU8609_OADmpr.ManCmd
RDC_UB_AHU8609_OADmpr.OpenCloseSts | Open/Close Status | Close | Open | RDC_UB_AHU8609_OADmpr.OpenCloseSts
RDC_UB_AHU8609_OADmpr.OpenCmd | Open Command | Normal | Open | RDC_UB_AHU8609_OADmpr.OpenCmd
RDC_UB_AHU8609_OADmpr.ResetCmd | Reset Command | Normal | Reset | RDC_UB_AHU8609_OADmpr.ResetCmd
RDC_UB_AHU8609_OAHumd.Ack | Acknowledge | Normal | Reset | RDC_UB_AHU8609_OAHumd.Ack
RDC_UB_AHU8609_OAHumd.CommAlm | Communication Alarm | Normal | Alarm | RDC_UB_AHU8609_OAHumd.CommAlm
RDC_UB_AHU8609_OAHumd.FltRst | Fault Reset | Normal | Reset | RDC_UB_AHU8609_OAHumd.FltRst
RDC_UB_AHU8609_OAHumd.ProcessAlm | Process Value Alarm | Normal | Alarm | RDC_UB_AHU8609_OAHumd.ProcessAlm
RDC_UB_AHU8609_OATemp.Ack | Acknowledge | Normal | Reset | RDC_UB_AHU8609_OATemp.Ack
RDC_UB_AHU8609_OATemp.CommAlm | Communication Alarm | Normal | Alarm | RDC_UB_AHU8609_OATemp.CommAlm
RDC_UB_AHU8609_OATemp.FltRst | Fault Reset | Normal | Reset | RDC_UB_AHU8609_OATemp.FltRst
RDC_UB_AHU8609_OATemp.ProcessAlm | Process Value Alarm | Normal | Alarm | RDC_UB_AHU8609_OATemp.ProcessAlm
RDC_UB_AHU8609_RtnTemp_CommAlm.CommAlm | Communication Alarm | Normal | Alarm | RDC_UB_AHU8609_RtnTemp_CommAlm.CommAlm
RDC_UB_AHU8609_SAFlow.Ack | Acknowledge | Normal | Reset | RDC_UB_AHU8609_SAFlow.Ack
RDC_UB_AHU8609_SAFlow.CommAlm | Communication Alarm | Normal | Alarm | RDC_UB_AHU8609_SAFlow.CommAlm
RDC_UB_AHU8609_SAFlow.FltRst | Fault Reset | Normal | Reset | RDC_UB_AHU8609_SAFlow.FltRst
RDC_UB_AHU8609_SAFlow.ProcessAlm | Process Value Alarm | Normal | Alarm | RDC_UB_AHU8609_SAFlow.ProcessAlm
RDC_UB_AHU8609_SDDmpr.Ack | Acknowledge | Normal | Ack | RDC_UB_AHU8609_SDDmpr.Ack
RDC_UB_AHU8609_SDDmpr.AutoCmd | Auto Command | Normal | Auto | RDC_UB_AHU8609_SDDmpr.AutoCmd
RDC_UB_AHU8609_SDDmpr.AutoManSts | Auto/Manual Status | Manual | Auto | RDC_UB_AHU8609_SDDmpr.AutoManSts
RDC_UB_AHU8609_SDDmpr.ClsCmd | Close Command | Normal | Close | RDC_UB_AHU8609_SDDmpr.ClsCmd
RDC_UB_AHU8609_SDDmpr.FbFailAlm | Feedback Fail Alarm | Normal | Alarm | RDC_UB_AHU8609_SDDmpr.FbFailAlm
RDC_UB_AHU8609_SDDmpr.FTC | Fail to Close Alarm | Normal | Alarm | RDC_UB_AHU8609_SDDmpr.FTC
RDC_UB_AHU8609_SDDmpr.FTO | Fail to Open Alarm | Normal | Alarm | RDC_UB_AHU8609_SDDmpr.FTO
RDC_UB_AHU8609_SDDmpr.ManCmd | Manual Command | Normal | Manual | RDC_UB_AHU8609_SDDmpr.ManCmd
RDC_UB_AHU8609_SDDmpr.OpenCloseSts | Open/Close Status | Close | Open | RDC_UB_AHU8609_SDDmpr.OpenCloseSts
RDC_UB_AHU8609_SDDmpr.OpenCmd | Open Command | Normal | Open | RDC_UB_AHU8609_SDDmpr.OpenCmd
RDC_UB_AHU8609_SDDmpr.ResetCmd | Reset Command | Normal | Reset | RDC_UB_AHU8609_SDDmpr.ResetCmd
RDC_UB_AHU8609_SF.Ack | Acknowledge | Normal | Ack | RDC_UB_AHU8609_SF.Ack
RDC_UB_AHU8609_SF.AutoCmd | Auto Command | Normal | Auto | RDC_UB_AHU8609_SF.AutoCmd
RDC_UB_AHU8609_SF.AutoManSts | Auto/Manual Status | Manual | Auto | RDC_UB_AHU8609_SF.AutoManSts
RDC_UB_AHU8609_SF.FbFltAlm | Feedback Fault Alarm | Normal | Alarm | RDC_UB_AHU8609_SF.FbFltAlm
RDC_UB_AHU8609_SF.FTSP | Fail to Stop Alarm | Normal | Alarm | RDC_UB_AHU8609_SF.FTSP
RDC_UB_AHU8609_SF.FTST | Fail to Start Alarm | Normal | Alarm | RDC_UB_AHU8609_SF.FTST
RDC_UB_AHU8609_SF.Interlock | Operation Interlock | No | Yes | RDC_UB_AHU8609_SF.Interlock
RDC_UB_AHU8609_SF.LocRemSts | Local/Remote Status | Local | Remote | RDC_UB_AHU8609_SF.LocRemSts
RDC_UB_AHU8609_SF.ManCmd | Manual Command | Normal | Manual | RDC_UB_AHU8609_SF.ManCmd
RDC_UB_AHU8609_SF.PDSFlt | PDS Fault Alarm | Normal | Alarm | RDC_UB_AHU8609_SF.PDSFlt
RDC_UB_AHU8609_SF.ResetCmd | Reset Command | Normal | Reset | RDC_UB_AHU8609_SF.ResetCmd
RDC_UB_AHU8609_SF.RunSts | Run Status | Stopped | Running | RDC_UB_AHU8609_SF.RunSts
RDC_UB_AHU8609_SF.StartCmd | Start Command | Normal | Start | RDC_UB_AHU8609_SF.StartCmd
RDC_UB_AHU8609_SF.StopCmd | Stop Command | Normal | Stop | RDC_UB_AHU8609_SF.StopCmd
RDC_UB_AHU8609_SF.Trip | Trip Alarm | Normal | Alarm | RDC_UB_AHU8609_SF.Trip
RDC_UB_AHU8609_SF.VFDAlm | VFD Common Alarm | Normal | Alarm | RDC_UB_AHU8609_SF.VFDAlm
RDC_UB_AHU8609_SF_CommAlm.CommAlm | Communication Alarm | Normal | Alarm | RDC_UB_AHU8609_SF_CommAlm.CommAlm
RDC_UB_AHU8609_SF_PDS.iFlt | Fault Alarm | Normal | Alarm | RDC_UB_AHU8609_SF_PDS.iFlt
RDC_UB_AHU8609_SF_PDS.iOnOffSts | On\Off Status | OFF | ON | RDC_UB_AHU8609_SF_PDS.iOnOffSts
RDC_UB_AHU8609_Smoke_Alm.Alm | Alarm | Alarm | Normal | RDC_UB_AHU8609_Smoke_Alm.Alm
RDC_UB_AHU8609_SupTemp_CommAlm.CommAlm | Communication Alarm | Normal | Alarm | RDC_UB_AHU8609_SupTemp_CommAlm.CommAlm
RDC_UB_CH_Auto.BypassAuto | Bypass Valve Auto | Not Auto | Auto | RDC_UB_CH_Auto.BypassAuto
RDC_UB_CH_Auto.EnableDisableCmd | Enable/Disable Command | Disable | Enable | RDC_UB_CH_Auto.EnableDisableCmd
RDC_UB_CH_Auto.HEX1Auto | HEX 7601 in Auto | Auto | Not Auto | RDC_UB_CH_Auto.HEX1Auto
RDC_UB_CH_Auto.HEX1cmd | HEX 7601 Valve Disable | Bypass | Disable | RDC_UB_CH_Auto.HEX1cmd
RDC_UB_CH_Auto.HEX1VlVSts | HEX 7061 Valve Status | Not Auto | Auto | RDC_UB_CH_Auto.HEX1VlVSts
RDC_UB_CH_Auto.HEX2Auto | HEX 7602 in Auto | Auto | Not Auto | RDC_UB_CH_Auto.HEX2Auto
RDC_UB_CH_Auto.HEX2cmd | HEX 7602 Valve Disable | Bypass | Disable | RDC_UB_CH_Auto.HEX2cmd
RDC_UB_CH_Auto.HEX2VlVSts | HEX 7602 Valve Status | Not Auto | Auto | RDC_UB_CH_Auto.HEX2VlVSts
RDC_UB_CH_Auto.HEX3Auto | HEX 7603 in Auto | Auto | Not Auto | RDC_UB_CH_Auto.HEX3Auto
RDC_UB_CH_Auto.HEX3cmd | HEX 7603 Valve Disable | Bypass | Disable | RDC_UB_CH_Auto.HEX3cmd
RDC_UB_CH_Auto.HEX3VlVSts | HEX 7603 Valve Status | Not Auto | Auto | RDC_UB_CH_Auto.HEX3VlVSts
RDC_UB_CH_Auto.HEXOPOverride | HEX Operator Override | Disable | Enable | RDC_UB_CH_Auto.HEXOPOverride
RDC_UB_CH_Auto.MWH1Reset | Primary CHW Cooling Load per Hour Reset Command | Normal | Reset | RDC_UB_CH_Auto.MWH1Reset
RDC_UB_CH_Auto.MWH2Reset | Secondary CHW Cooling Load per Hour Reset Command | Normal | Reset | RDC_UB_CH_Auto.MWH2Reset
RDC_UB_CH_Auto.PCVCmd | PCV 2134 A Disabled | Bypass | Disable | RDC_UB_CH_Auto.PCVCmd
RDC_UB_CH_Auto.PCVCmd2 | PCV 2134 B Disabled | Bypass | Disable | RDC_UB_CH_Auto.PCVCmd2
RDC_UB_CH_Auto.PCVCmd3 | PCV 2134 C Disabled | Bypass | Disable | RDC_UB_CH_Auto.PCVCmd3
RDC_UB_CH_Auto.Pmp1cmd | Pump 7601 Disable | Bypass | Disable | RDC_UB_CH_Auto.Pmp1cmd
RDC_UB_CH_Auto.Pmp2cmd | Pump 7602 Disable | Bypass | Disable | RDC_UB_CH_Auto.Pmp2cmd
RDC_UB_CH_Auto.Pmp3cmd | Pump 7603 Disable | Bypass | Disable | RDC_UB_CH_Auto.Pmp3cmd
RDC_UB_CH_Auto.PmpAuto | Pumps in Auto | Not Auto | Auto | RDC_UB_CH_Auto.PmpAuto
RDC_UB_CH_Auto.PmpOPOverride | Pump Operator Override | Disable | Enable | RDC_UB_CH_Auto.PmpOPOverride
RDC_UB_CH_Auto.ResetCmd | Reset Command | Normal | Reset | RDC_UB_CH_Auto.ResetCmd
RDC_UB_CH01_RtnWtrFlow_CommAlm.CommAlm | Communication Alarm | Normal | Alarm | RDC_UB_CH01_RtnWtrFlow_CommAlm.CommAlm
RDC_UB_CH02_RtnWtrFlow_CommAlm.CommAlm | Communication Alarm | Normal | Alarm | RDC_UB_CH02_RtnWtrFlow_CommAlm.CommAlm
RDC_UB_CHW_BldgRtnPres_CommAlm.CommAlm | Communication Alarm | Normal | Alarm | RDC_UB_CHW_BldgRtnPres_CommAlm.CommAlm
RDC_UB_CHW_BldgRtnTemp_CommAlm.CommAlm | Communication Alarm | Normal | Alarm | RDC_UB_CHW_BldgRtnTemp_CommAlm.CommAlm
RDC_UB_CHW_BldgSupTemp_CommAlm.CommAlm | Communication Alarm | Normal | Alarm | RDC_UB_CHW_BldgSupTemp_CommAlm.CommAlm
RDC_UB_CHW_ChemDos_Alm.Alm | Alarm | Normal | Alarm | RDC_UB_CHW_ChemDos_Alm.Alm
RDC_UB_CHW_ChemDos_CommFlt.Alm | Alarm | Alarm | Normal | RDC_UB_CHW_ChemDos_CommFlt.Alm
RDC_UB_CHW_ChemDos_LowLvl.Alm | Alarm | Normal | Alarm | RDC_UB_CHW_ChemDos_LowLvl.Alm
RDC_UB_CHW_CoolSupTemp_CommAlm.CommAlm | Communication Alarm | Normal | Alarm | RDC_UB_CHW_CoolSupTemp_CommAlm.CommAlm
RDC_UB_CHW_HdrDiffPres.Ack | Acknowledge | Normal | Reset | RDC_UB_CHW_HdrDiffPres.Ack
RDC_UB_CHW_HdrDiffPres.CommAlm | Communication Alarm | Normal | Alarm | RDC_UB_CHW_HdrDiffPres.CommAlm
RDC_UB_CHW_HdrDiffPres.FltRst | Fault Reset | Normal | Reset | RDC_UB_CHW_HdrDiffPres.FltRst
RDC_UB_CHW_HdrDiffPres.ProcessAlm | Process Value Alarm | Normal | Alarm | RDC_UB_CHW_HdrDiffPres.ProcessAlm
RDC_UB_CHW_HdrDiffPres_CommAlm.CommAlm | Communication Alarm | Normal | Alarm | RDC_UB_CHW_HdrDiffPres_CommAlm.CommAlm
RDC_UB_CHW_HEX_CtrlVlvNB.Ack | Acknowledge | Normal | Ack | RDC_UB_CHW_HEX_CtrlVlvNB.Ack
RDC_UB_CHW_HEX_CtrlVlvNB.AutoCmd | Auto Command | Normal | Auto | RDC_UB_CHW_HEX_CtrlVlvNB.AutoCmd
RDC_UB_CHW_HEX_CtrlVlvNB.AutoManSts | Auto/Manual Status | Manual | Auto | RDC_UB_CHW_HEX_CtrlVlvNB.AutoManSts
RDC_UB_CHW_HEX_CtrlVlvNB.CommFail | Communication Fail Alarm | Normal | Alarm | RDC_UB_CHW_HEX_CtrlVlvNB.CommFail
RDC_UB_CHW_HEX_CtrlVlvNB.CommFlt | Common Fault Alarm | Normal | Alarm | RDC_UB_CHW_HEX_CtrlVlvNB.CommFlt
RDC_UB_CHW_HEX_CtrlVlvNB.FbFailAlm | Feedback Fail Alarm | Normal | Alarm | RDC_UB_CHW_HEX_CtrlVlvNB.FbFailAlm
RDC_UB_CHW_HEX_CtrlVlvNB.FTC | Fail to Close Alarm | Normal | Alarm | RDC_UB_CHW_HEX_CtrlVlvNB.FTC
RDC_UB_CHW_HEX_CtrlVlvNB.FTO | Fail to Open Alarm | Normal | Alarm | RDC_UB_CHW_HEX_CtrlVlvNB.FTO
RDC_UB_CHW_HEX_CtrlVlvNB.ManCmd | Manual Command | Normal | Manual | RDC_UB_CHW_HEX_CtrlVlvNB.ManCmd
RDC_UB_CHW_HEX_CtrlVlvNB.OpenCloseSts | Open/Close Status | Close | Open | RDC_UB_CHW_HEX_CtrlVlvNB.OpenCloseSts
RDC_UB_CHW_HEX_CtrlVlvNB.ResetCmd | Reset Command | Normal | Reset | RDC_UB_CHW_HEX_CtrlVlvNB.ResetCmd
RDC_UB_CHW_HEX_CtrlVlvSB.Ack | Acknowledge | Normal | Ack | RDC_UB_CHW_HEX_CtrlVlvSB.Ack
RDC_UB_CHW_HEX_CtrlVlvSB.AutoCmd | Auto Command | Normal | Auto | RDC_UB_CHW_HEX_CtrlVlvSB.AutoCmd
RDC_UB_CHW_HEX_CtrlVlvSB.AutoManSts | Auto/Manual Status | Manual | Auto | RDC_UB_CHW_HEX_CtrlVlvSB.AutoManSts
RDC_UB_CHW_HEX_CtrlVlvSB.CommFail | Communication Fail Alarm | Normal | Alarm | RDC_UB_CHW_HEX_CtrlVlvSB.CommFail
RDC_UB_CHW_HEX_CtrlVlvSB.CommFlt | Common Fault Alarm | Normal | Alarm | RDC_UB_CHW_HEX_CtrlVlvSB.CommFlt
RDC_UB_CHW_HEX_CtrlVlvSB.FbFailAlm | Feedback Fail Alarm | Normal | Alarm | RDC_UB_CHW_HEX_CtrlVlvSB.FbFailAlm
RDC_UB_CHW_HEX_CtrlVlvSB.FTC | Fail to Close Alarm | Normal | Alarm | RDC_UB_CHW_HEX_CtrlVlvSB.FTC
RDC_UB_CHW_HEX_CtrlVlvSB.FTO | Fail to Open Alarm | Normal | Alarm | RDC_UB_CHW_HEX_CtrlVlvSB.FTO
RDC_UB_CHW_HEX_CtrlVlvSB.ManCmd | Manual Command | Normal | Manual | RDC_UB_CHW_HEX_CtrlVlvSB.ManCmd
RDC_UB_CHW_HEX_CtrlVlvSB.OpenCloseSts | Open/Close Status | Close | Open | RDC_UB_CHW_HEX_CtrlVlvSB.OpenCloseSts
RDC_UB_CHW_HEX_CtrlVlvSB.ResetCmd | Reset Command | Normal | Reset | RDC_UB_CHW_HEX_CtrlVlvSB.ResetCmd
RDC_UB_CHW_HEX_CtrlVlvUB.Ack | Acknowledge | Normal | Ack | RDC_UB_CHW_HEX_CtrlVlvUB.Ack
RDC_UB_CHW_HEX_CtrlVlvUB.AutoCmd | Auto Command | Normal | Auto | RDC_UB_CHW_HEX_CtrlVlvUB.AutoCmd
RDC_UB_CHW_HEX_CtrlVlvUB.AutoManSts | Auto/Manual Status | Manual | Auto | RDC_UB_CHW_HEX_CtrlVlvUB.AutoManSts
RDC_UB_CHW_HEX_CtrlVlvUB.CommFail | Communication Fail Alarm | Normal | Alarm | RDC_UB_CHW_HEX_CtrlVlvUB.CommFail
RDC_UB_CHW_HEX_CtrlVlvUB.CommFlt | Common Fault Alarm | Normal | Alarm | RDC_UB_CHW_HEX_CtrlVlvUB.CommFlt
RDC_UB_CHW_HEX_CtrlVlvUB.FbFailAlm | Feedback Fail Alarm | Normal | Alarm | RDC_UB_CHW_HEX_CtrlVlvUB.FbFailAlm
RDC_UB_CHW_HEX_CtrlVlvUB.FTC | Fail to Close Alarm | Normal | Alarm | RDC_UB_CHW_HEX_CtrlVlvUB.FTC
RDC_UB_CHW_HEX_CtrlVlvUB.FTO | Fail to Open Alarm | Normal | Alarm | RDC_UB_CHW_HEX_CtrlVlvUB.FTO
RDC_UB_CHW_HEX_CtrlVlvUB.ManCmd | Manual Command | Normal | Manual | RDC_UB_CHW_HEX_CtrlVlvUB.ManCmd
RDC_UB_CHW_HEX_CtrlVlvUB.OpenCloseSts | Open/Close Status | Close | Open | RDC_UB_CHW_HEX_CtrlVlvUB.OpenCloseSts
RDC_UB_CHW_HEX_CtrlVlvUB.ResetCmd | Reset Command | Normal | Reset | RDC_UB_CHW_HEX_CtrlVlvUB.ResetCmd
RDC_UB_CHW_HEX01_CtrlVlv.Ack | Acknowledge | Normal | Ack | RDC_UB_CHW_HEX01_CtrlVlv.Ack
RDC_UB_CHW_HEX01_CtrlVlv.AutoCmd | Auto Command | Normal | Auto | RDC_UB_CHW_HEX01_CtrlVlv.AutoCmd
RDC_UB_CHW_HEX01_CtrlVlv.AutoManSts | Auto/Manual Status | Manual | Auto | RDC_UB_CHW_HEX01_CtrlVlv.AutoManSts
RDC_UB_CHW_HEX01_CtrlVlv.CommFail | Communication Fail Alarm | Normal | Alarm | RDC_UB_CHW_HEX01_CtrlVlv.CommFail
RDC_UB_CHW_HEX01_CtrlVlv.CommFlt | Common Fault Alarm | Normal | Alarm | RDC_UB_CHW_HEX01_CtrlVlv.CommFlt
RDC_UB_CHW_HEX01_CtrlVlv.FbFailAlm | Feedback Fail Alarm | Normal | Alarm | RDC_UB_CHW_HEX01_CtrlVlv.FbFailAlm
RDC_UB_CHW_HEX01_CtrlVlv.FTC | Fail to Close Alarm | Normal | Alarm | RDC_UB_CHW_HEX01_CtrlVlv.FTC
RDC_UB_CHW_HEX01_CtrlVlv.FTO | Fail to Open Alarm | Normal | Alarm | RDC_UB_CHW_HEX01_CtrlVlv.FTO
RDC_UB_CHW_HEX01_CtrlVlv.ManCmd | Manual Command | Normal | Manual | RDC_UB_CHW_HEX01_CtrlVlv.ManCmd
RDC_UB_CHW_HEX01_CtrlVlv.OpenCloseSts | Open/Close Status | Close | Open | RDC_UB_CHW_HEX01_CtrlVlv.OpenCloseSts
RDC_UB_CHW_HEX01_CtrlVlv.ResetCmd | Reset Command | Normal | Reset | RDC_UB_CHW_HEX01_CtrlVlv.ResetCmd
RDC_UB_CHW_HEX01_IsoVlv.Ack | Acknowledge | Normal | Ack | RDC_UB_CHW_HEX01_IsoVlv.Ack
RDC_UB_CHW_HEX01_IsoVlv.AutoCmd | Auto Command | Normal | Auto | RDC_UB_CHW_HEX01_IsoVlv.AutoCmd
RDC_UB_CHW_HEX01_IsoVlv.AutoManSts | Auto/Manual Status | Manual | Auto | RDC_UB_CHW_HEX01_IsoVlv.AutoManSts
RDC_UB_CHW_HEX01_IsoVlv.ClsCmd | Close Command | Normal | Close | RDC_UB_CHW_HEX01_IsoVlv.ClsCmd
RDC_UB_CHW_HEX01_IsoVlv.CommFlt | Common Fault Alarm | Normal | Alarm | RDC_UB_CHW_HEX01_IsoVlv.CommFlt
RDC_UB_CHW_HEX01_IsoVlv.FbFailAlm | Feedback Fail Alarm | Normal | Alarm | RDC_UB_CHW_HEX01_IsoVlv.FbFailAlm
RDC_UB_CHW_HEX01_IsoVlv.FTC | Fail to Close Alarm | Normal | Alarm | RDC_UB_CHW_HEX01_IsoVlv.FTC
RDC_UB_CHW_HEX01_IsoVlv.FTO | Fail to Open Alarm | Normal | Alarm | RDC_UB_CHW_HEX01_IsoVlv.FTO
RDC_UB_CHW_HEX01_IsoVlv.Interlock | Operation Interlock | No | Yes | RDC_UB_CHW_HEX01_IsoVlv.Interlock
RDC_UB_CHW_HEX01_IsoVlv.ManCmd | Manual Command | Normal | Manual | RDC_UB_CHW_HEX01_IsoVlv.ManCmd
RDC_UB_CHW_HEX01_IsoVlv.OpenCloseSts | Open/Close Status | Close | Open | RDC_UB_CHW_HEX01_IsoVlv.OpenCloseSts
RDC_UB_CHW_HEX01_IsoVlv.OpenCmd | Open Command | Normal | Open | RDC_UB_CHW_HEX01_IsoVlv.OpenCmd
RDC_UB_CHW_HEX01_IsoVlv.ResetCmd | Reset Command | Normal | Reset | RDC_UB_CHW_HEX01_IsoVlv.ResetCmd
RDC_UB_CHW_HEX01_IsoVlv.TripAlm | Trip Alarm | Normal | Alarm | RDC_UB_CHW_HEX01_IsoVlv.TripAlm
RDC_UB_CHW_HEX01_PDS.iFlt | Fault Alarm | Normal | Alarm | RDC_UB_CHW_HEX01_PDS.iFlt
RDC_UB_CHW_HEX01_PDS.iOnOffSts | On\Off Status | OFF | ON | RDC_UB_CHW_HEX01_PDS.iOnOffSts
RDC_UB_CHW_HEX01_PriDiffPres.Ack | Acknowledge | Normal | Reset | RDC_UB_CHW_HEX01_PriDiffPres.Ack
RDC_UB_CHW_HEX01_PriDiffPres.CommAlm | Communication Alarm | Normal | Alarm | RDC_UB_CHW_HEX01_PriDiffPres.CommAlm
RDC_UB_CHW_HEX01_PriDiffPres.FltRst | Fault Reset | Normal | Reset | RDC_UB_CHW_HEX01_PriDiffPres.FltRst
RDC_UB_CHW_HEX01_PriDiffPres.ProcessAlm | Process Value Alarm | Normal | Alarm | RDC_UB_CHW_HEX01_PriDiffPres.ProcessAlm
RDC_UB_CHW_HEX01_PriRtnTemp.Ack | Acknowledge | Normal | Reset | RDC_UB_CHW_HEX01_PriRtnTemp.Ack
RDC_UB_CHW_HEX01_PriRtnTemp.CommAlm | Communication Alarm | Normal | Alarm | RDC_UB_CHW_HEX01_PriRtnTemp.CommAlm
RDC_UB_CHW_HEX01_PriRtnTemp.FltRst | Fault Reset | Normal | Reset | RDC_UB_CHW_HEX01_PriRtnTemp.FltRst
RDC_UB_CHW_HEX01_PriRtnTemp.ProcessAlm | Process Value Alarm | Normal | Alarm | RDC_UB_CHW_HEX01_PriRtnTemp.ProcessAlm
RDC_UB_CHW_HEX01_PriSupTemp.Ack | Acknowledge | Normal | Reset | RDC_UB_CHW_HEX01_PriSupTemp.Ack
RDC_UB_CHW_HEX01_PriSupTemp.CommAlm | Communication Alarm | Normal | Alarm | RDC_UB_CHW_HEX01_PriSupTemp.CommAlm
RDC_UB_CHW_HEX01_PriSupTemp.FltRst | Fault Reset | Normal | Reset | RDC_UB_CHW_HEX01_PriSupTemp.FltRst
RDC_UB_CHW_HEX01_PriSupTemp.ProcessAlm | Process Value Alarm | Normal | Alarm | RDC_UB_CHW_HEX01_PriSupTemp.ProcessAlm
RDC_UB_CHW_HEX01_SecDiffPres.Ack | Acknowledge | Normal | Reset | RDC_UB_CHW_HEX01_SecDiffPres.Ack
RDC_UB_CHW_HEX01_SecDiffPres.CommAlm | Communication Alarm | Normal | Alarm | RDC_UB_CHW_HEX01_SecDiffPres.CommAlm
RDC_UB_CHW_HEX01_SecDiffPres.FltRst | Fault Reset | Normal | Reset | RDC_UB_CHW_HEX01_SecDiffPres.FltRst
RDC_UB_CHW_HEX01_SecDiffPres.ProcessAlm | Process Value Alarm | Normal | Alarm | RDC_UB_CHW_HEX01_SecDiffPres.ProcessAlm
RDC_UB_CHW_HEX01_SecRtnTemp.Ack | Acknowledge | Normal | Reset | RDC_UB_CHW_HEX01_SecRtnTemp.Ack
RDC_UB_CHW_HEX01_SecRtnTemp.CommAlm | Communication Alarm | Normal | Alarm | RDC_UB_CHW_HEX01_SecRtnTemp.CommAlm
RDC_UB_CHW_HEX01_SecRtnTemp.FltRst | Fault Reset | Normal | Reset | RDC_UB_CHW_HEX01_SecRtnTemp.FltRst
RDC_UB_CHW_HEX01_SecRtnTemp.ProcessAlm | Process Value Alarm | Normal | Alarm | RDC_UB_CHW_HEX01_SecRtnTemp.ProcessAlm
RDC_UB_CHW_HEX01_SecSupTemp.Ack | Acknowledge | Normal | Reset | RDC_UB_CHW_HEX01_SecSupTemp.Ack
RDC_UB_CHW_HEX01_SecSupTemp.CommAlm | Communication Alarm | Normal | Alarm | RDC_UB_CHW_HEX01_SecSupTemp.CommAlm
RDC_UB_CHW_HEX01_SecSupTemp.FltRst | Fault Reset | Normal | Reset | RDC_UB_CHW_HEX01_SecSupTemp.FltRst
RDC_UB_CHW_HEX01_SecSupTemp.ProcessAlm | Process Value Alarm | Normal | Alarm | RDC_UB_CHW_HEX01_SecSupTemp.ProcessAlm
RDC_UB_CHW_HEX02_CtrlVlv.Ack | Acknowledge | Normal | Ack | RDC_UB_CHW_HEX02_CtrlVlv.Ack
RDC_UB_CHW_HEX02_CtrlVlv.AutoCmd | Auto Command | Normal | Auto | RDC_UB_CHW_HEX02_CtrlVlv.AutoCmd
RDC_UB_CHW_HEX02_CtrlVlv.AutoManSts | Auto/Manual Status | Manual | Auto | RDC_UB_CHW_HEX02_CtrlVlv.AutoManSts
RDC_UB_CHW_HEX02_CtrlVlv.CommFail | Communication Fail Alarm | Normal | Alarm | RDC_UB_CHW_HEX02_CtrlVlv.CommFail
RDC_UB_CHW_HEX02_CtrlVlv.CommFlt | Common Fault Alarm | Normal | Alarm | RDC_UB_CHW_HEX02_CtrlVlv.CommFlt
RDC_UB_CHW_HEX02_CtrlVlv.FbFailAlm | Feedback Fail Alarm | Normal | Alarm | RDC_UB_CHW_HEX02_CtrlVlv.FbFailAlm
RDC_UB_CHW_HEX02_CtrlVlv.FTC | Fail to Close Alarm | Normal | Alarm | RDC_UB_CHW_HEX02_CtrlVlv.FTC
RDC_UB_CHW_HEX02_CtrlVlv.FTO | Fail to Open Alarm | Normal | Alarm | RDC_UB_CHW_HEX02_CtrlVlv.FTO
RDC_UB_CHW_HEX02_CtrlVlv.ManCmd | Manual Command | Normal | Manual | RDC_UB_CHW_HEX02_CtrlVlv.ManCmd
RDC_UB_CHW_HEX02_CtrlVlv.OpenCloseSts | Open/Close Status | Close | Open | RDC_UB_CHW_HEX02_CtrlVlv.OpenCloseSts
RDC_UB_CHW_HEX02_CtrlVlv.ResetCmd | Reset Command | Normal | Reset | RDC_UB_CHW_HEX02_CtrlVlv.ResetCmd
RDC_UB_CHW_HEX02_IsoVlv.Ack | Acknowledge | Normal | Ack | RDC_UB_CHW_HEX02_IsoVlv.Ack
RDC_UB_CHW_HEX02_IsoVlv.AutoCmd | Auto Command | Normal | Auto | RDC_UB_CHW_HEX02_IsoVlv.AutoCmd
RDC_UB_CHW_HEX02_IsoVlv.AutoManSts | Auto/Manual Status | Manual | Auto | RDC_UB_CHW_HEX02_IsoVlv.AutoManSts
RDC_UB_CHW_HEX02_IsoVlv.ClsCmd | Close Command | Normal | Close | RDC_UB_CHW_HEX02_IsoVlv.ClsCmd
RDC_UB_CHW_HEX02_IsoVlv.CommFlt | Common Fault Alarm | Normal | Alarm | RDC_UB_CHW_HEX02_IsoVlv.CommFlt
RDC_UB_CHW_HEX02_IsoVlv.FbFailAlm | Feedback Fail Alarm | Normal | Alarm | RDC_UB_CHW_HEX02_IsoVlv.FbFailAlm
RDC_UB_CHW_HEX02_IsoVlv.FTC | Fail to Close Alarm | Normal | Alarm | RDC_UB_CHW_HEX02_IsoVlv.FTC
RDC_UB_CHW_HEX02_IsoVlv.FTO | Fail to Open Alarm | Normal | Alarm | RDC_UB_CHW_HEX02_IsoVlv.FTO
RDC_UB_CHW_HEX02_IsoVlv.Interlock | Operation Interlock | No | Yes | RDC_UB_CHW_HEX02_IsoVlv.Interlock
RDC_UB_CHW_HEX02_IsoVlv.ManCmd | Manual Command | Normal | Manual | RDC_UB_CHW_HEX02_IsoVlv.ManCmd
RDC_UB_CHW_HEX02_IsoVlv.OpenCloseSts | Open/Close Status | Close | Open | RDC_UB_CHW_HEX02_IsoVlv.OpenCloseSts
RDC_UB_CHW_HEX02_IsoVlv.OpenCmd | Open Command | Normal | Open | RDC_UB_CHW_HEX02_IsoVlv.OpenCmd
RDC_UB_CHW_HEX02_IsoVlv.ResetCmd | Reset Command | Normal | Reset | RDC_UB_CHW_HEX02_IsoVlv.ResetCmd
RDC_UB_CHW_HEX02_IsoVlv.TripAlm | Trip Alarm | Normal | Alarm | RDC_UB_CHW_HEX02_IsoVlv.TripAlm
RDC_UB_CHW_HEX02_PDS.iFlt | Fault Alarm | Normal | Alarm | RDC_UB_CHW_HEX02_PDS.iFlt
RDC_UB_CHW_HEX02_PDS.iOnOffSts | On\Off Status | OFF | ON | RDC_UB_CHW_HEX02_PDS.iOnOffSts
RDC_UB_CHW_HEX02_PriDiffPres.Ack | Acknowledge | Normal | Reset | RDC_UB_CHW_HEX02_PriDiffPres.Ack
RDC_UB_CHW_HEX02_PriDiffPres.CommAlm | Communication Alarm | Normal | Alarm | RDC_UB_CHW_HEX02_PriDiffPres.CommAlm
RDC_UB_CHW_HEX02_PriDiffPres.FltRst | Fault Reset | Normal | Reset | RDC_UB_CHW_HEX02_PriDiffPres.FltRst
RDC_UB_CHW_HEX02_PriDiffPres.ProcessAlm | Process Value Alarm | Normal | Alarm | RDC_UB_CHW_HEX02_PriDiffPres.ProcessAlm
RDC_UB_CHW_HEX02_PriRtnTemp.Ack | Acknowledge | Normal | Reset | RDC_UB_CHW_HEX02_PriRtnTemp.Ack
RDC_UB_CHW_HEX02_PriRtnTemp.CommAlm | Communication Alarm | Normal | Alarm | RDC_UB_CHW_HEX02_PriRtnTemp.CommAlm
RDC_UB_CHW_HEX02_PriRtnTemp.FltRst | Fault Reset | Normal | Reset | RDC_UB_CHW_HEX02_PriRtnTemp.FltRst
RDC_UB_CHW_HEX02_PriRtnTemp.ProcessAlm | Process Value Alarm | Normal | Alarm | RDC_UB_CHW_HEX02_PriRtnTemp.ProcessAlm
RDC_UB_CHW_HEX02_PriSupTemp.Ack | Acknowledge | Normal | Reset | RDC_UB_CHW_HEX02_PriSupTemp.Ack
RDC_UB_CHW_HEX02_PriSupTemp.CommAlm | Communication Alarm | Normal | Alarm | RDC_UB_CHW_HEX02_PriSupTemp.CommAlm
RDC_UB_CHW_HEX02_PriSupTemp.FltRst | Fault Reset | Normal | Reset | RDC_UB_CHW_HEX02_PriSupTemp.FltRst
RDC_UB_CHW_HEX02_PriSupTemp.ProcessAlm | Process Value Alarm | Normal | Alarm | RDC_UB_CHW_HEX02_PriSupTemp.ProcessAlm
RDC_UB_CHW_HEX02_SecDiffPres.Ack | Acknowledge | Normal | Reset | RDC_UB_CHW_HEX02_SecDiffPres.Ack
RDC_UB_CHW_HEX02_SecDiffPres.CommAlm | Communication Alarm | Normal | Alarm | RDC_UB_CHW_HEX02_SecDiffPres.CommAlm
RDC_UB_CHW_HEX02_SecDiffPres.FltRst | Fault Reset | Normal | Reset | RDC_UB_CHW_HEX02_SecDiffPres.FltRst
RDC_UB_CHW_HEX02_SecDiffPres.ProcessAlm | Process Value Alarm | Normal | Alarm | RDC_UB_CHW_HEX02_SecDiffPres.ProcessAlm
RDC_UB_CHW_HEX02_SecRtnTemp.Ack | Acknowledge | Normal | Reset | RDC_UB_CHW_HEX02_SecRtnTemp.Ack
RDC_UB_CHW_HEX02_SecRtnTemp.CommAlm | Communication Alarm | Normal | Alarm | RDC_UB_CHW_HEX02_SecRtnTemp.CommAlm
RDC_UB_CHW_HEX02_SecRtnTemp.FltRst | Fault Reset | Normal | Reset | RDC_UB_CHW_HEX02_SecRtnTemp.FltRst
RDC_UB_CHW_HEX02_SecRtnTemp.ProcessAlm | Process Value Alarm | Normal | Alarm | RDC_UB_CHW_HEX02_SecRtnTemp.ProcessAlm
RDC_UB_CHW_HEX02_SecSupTemp.Ack | Acknowledge | Normal | Reset | RDC_UB_CHW_HEX02_SecSupTemp.Ack
RDC_UB_CHW_HEX02_SecSupTemp.CommAlm | Communication Alarm | Normal | Alarm | RDC_UB_CHW_HEX02_SecSupTemp.CommAlm
RDC_UB_CHW_HEX02_SecSupTemp.FltRst | Fault Reset | Normal | Reset | RDC_UB_CHW_HEX02_SecSupTemp.FltRst
RDC_UB_CHW_HEX02_SecSupTemp.ProcessAlm | Process Value Alarm | Normal | Alarm | RDC_UB_CHW_HEX02_SecSupTemp.ProcessAlm
RDC_UB_CHW_HEX03_CtrlVlv.Ack | Acknowledge | Normal | Ack | RDC_UB_CHW_HEX03_CtrlVlv.Ack
RDC_UB_CHW_HEX03_CtrlVlv.AutoCmd | Auto Command | Normal | Auto | RDC_UB_CHW_HEX03_CtrlVlv.AutoCmd
RDC_UB_CHW_HEX03_CtrlVlv.AutoManSts | Auto/Manual Status | Manual | Auto | RDC_UB_CHW_HEX03_CtrlVlv.AutoManSts
RDC_UB_CHW_HEX03_CtrlVlv.CommFail | Communication Fail Alarm | Normal | Alarm | RDC_UB_CHW_HEX03_CtrlVlv.CommFail
RDC_UB_CHW_HEX03_CtrlVlv.CommFlt | Common Fault Alarm | Normal | Alarm | RDC_UB_CHW_HEX03_CtrlVlv.CommFlt
RDC_UB_CHW_HEX03_CtrlVlv.FbFailAlm | Feedback Fail Alarm | Normal | Alarm | RDC_UB_CHW_HEX03_CtrlVlv.FbFailAlm
RDC_UB_CHW_HEX03_CtrlVlv.FTC | Fail to Close Alarm | Normal | Alarm | RDC_UB_CHW_HEX03_CtrlVlv.FTC
RDC_UB_CHW_HEX03_CtrlVlv.FTO | Fail to Open Alarm | Normal | Alarm | RDC_UB_CHW_HEX03_CtrlVlv.FTO
RDC_UB_CHW_HEX03_CtrlVlv.ManCmd | Manual Command | Normal | Manual | RDC_UB_CHW_HEX03_CtrlVlv.ManCmd
RDC_UB_CHW_HEX03_CtrlVlv.OpenCloseSts | Open/Close Status | Close | Open | RDC_UB_CHW_HEX03_CtrlVlv.OpenCloseSts
RDC_UB_CHW_HEX03_CtrlVlv.ResetCmd | Reset Command | Normal | Reset | RDC_UB_CHW_HEX03_CtrlVlv.ResetCmd
RDC_UB_CHW_HEX03_IsoVlv.Ack | Acknowledge | Normal | Ack | RDC_UB_CHW_HEX03_IsoVlv.Ack
RDC_UB_CHW_HEX03_IsoVlv.AutoCmd | Auto Command | Normal | Auto | RDC_UB_CHW_HEX03_IsoVlv.AutoCmd
RDC_UB_CHW_HEX03_IsoVlv.AutoManSts | Auto/Manual Status | Manual | Auto | RDC_UB_CHW_HEX03_IsoVlv.AutoManSts
RDC_UB_CHW_HEX03_IsoVlv.ClsCmd | Close Command | Normal | Close | RDC_UB_CHW_HEX03_IsoVlv.ClsCmd
RDC_UB_CHW_HEX03_IsoVlv.CommFlt | Common Fault Alarm | Normal | Alarm | RDC_UB_CHW_HEX03_IsoVlv.CommFlt
RDC_UB_CHW_HEX03_IsoVlv.FbFailAlm | Feedback Fail Alarm | Normal | Alarm | RDC_UB_CHW_HEX03_IsoVlv.FbFailAlm
RDC_UB_CHW_HEX03_IsoVlv.FTC | Fail to Close Alarm | Normal | Alarm | RDC_UB_CHW_HEX03_IsoVlv.FTC
RDC_UB_CHW_HEX03_IsoVlv.FTO | Fail to Open Alarm | Normal | Alarm | RDC_UB_CHW_HEX03_IsoVlv.FTO
RDC_UB_CHW_HEX03_IsoVlv.Interlock | Operation Interlock | No | Yes | RDC_UB_CHW_HEX03_IsoVlv.Interlock
RDC_UB_CHW_HEX03_IsoVlv.ManCmd | Manual Command | Normal | Manual | RDC_UB_CHW_HEX03_IsoVlv.ManCmd
RDC_UB_CHW_HEX03_IsoVlv.OpenCloseSts | Open/Close Status | Close | Open | RDC_UB_CHW_HEX03_IsoVlv.OpenCloseSts
RDC_UB_CHW_HEX03_IsoVlv.OpenCmd | Open Command | Normal | Open | RDC_UB_CHW_HEX03_IsoVlv.OpenCmd
RDC_UB_CHW_HEX03_IsoVlv.ResetCmd | Reset Command | Normal | Reset | RDC_UB_CHW_HEX03_IsoVlv.ResetCmd
RDC_UB_CHW_HEX03_IsoVlv.TripAlm | Trip Alarm | Normal | Alarm | RDC_UB_CHW_HEX03_IsoVlv.TripAlm
RDC_UB_CHW_HEX03_PDS.iFlt | Fault Alarm | Normal | Alarm | RDC_UB_CHW_HEX03_PDS.iFlt
RDC_UB_CHW_HEX03_PDS.iOnOffSts | On\Off Status | OFF | ON | RDC_UB_CHW_HEX03_PDS.iOnOffSts
RDC_UB_CHW_HEX03_PriDiffPres.Ack | Acknowledge | Normal | Reset | RDC_UB_CHW_HEX03_PriDiffPres.Ack
RDC_UB_CHW_HEX03_PriDiffPres.CommAlm | Communication Alarm | Normal | Alarm | RDC_UB_CHW_HEX03_PriDiffPres.CommAlm
RDC_UB_CHW_HEX03_PriDiffPres.FltRst | Fault Reset | Normal | Reset | RDC_UB_CHW_HEX03_PriDiffPres.FltRst
RDC_UB_CHW_HEX03_PriDiffPres.ProcessAlm | Process Value Alarm | Normal | Alarm | RDC_UB_CHW_HEX03_PriDiffPres.ProcessAlm
RDC_UB_CHW_HEX03_PriRtnTemp.Ack | Acknowledge | Normal | Reset | RDC_UB_CHW_HEX03_PriRtnTemp.Ack
RDC_UB_CHW_HEX03_PriRtnTemp.CommAlm | Communication Alarm | Normal | Alarm | RDC_UB_CHW_HEX03_PriRtnTemp.CommAlm
RDC_UB_CHW_HEX03_PriRtnTemp.FltRst | Fault Reset | Normal | Reset | RDC_UB_CHW_HEX03_PriRtnTemp.FltRst
RDC_UB_CHW_HEX03_PriRtnTemp.ProcessAlm | Process Value Alarm | Normal | Alarm | RDC_UB_CHW_HEX03_PriRtnTemp.ProcessAlm
RDC_UB_CHW_HEX03_PriSupTemp.Ack | Acknowledge | Normal | Reset | RDC_UB_CHW_HEX03_PriSupTemp.Ack
RDC_UB_CHW_HEX03_PriSupTemp.CommAlm | Communication Alarm | Normal | Alarm | RDC_UB_CHW_HEX03_PriSupTemp.CommAlm
RDC_UB_CHW_HEX03_PriSupTemp.FltRst | Fault Reset | Normal | Reset | RDC_UB_CHW_HEX03_PriSupTemp.FltRst
RDC_UB_CHW_HEX03_PriSupTemp.ProcessAlm | Process Value Alarm | Normal | Alarm | RDC_UB_CHW_HEX03_PriSupTemp.ProcessAlm
RDC_UB_CHW_HEX03_SecDiffPres.Ack | Acknowledge | Normal | Reset | RDC_UB_CHW_HEX03_SecDiffPres.Ack
RDC_UB_CHW_HEX03_SecDiffPres.CommAlm | Communication Alarm | Normal | Alarm | RDC_UB_CHW_HEX03_SecDiffPres.CommAlm
RDC_UB_CHW_HEX03_SecDiffPres.FltRst | Fault Reset | Normal | Reset | RDC_UB_CHW_HEX03_SecDiffPres.FltRst
RDC_UB_CHW_HEX03_SecDiffPres.ProcessAlm | Process Value Alarm | Normal | Alarm | RDC_UB_CHW_HEX03_SecDiffPres.ProcessAlm
RDC_UB_CHW_HEX03_SecRtnTemp.Ack | Acknowledge | Normal | Reset | RDC_UB_CHW_HEX03_SecRtnTemp.Ack
RDC_UB_CHW_HEX03_SecRtnTemp.CommAlm | Communication Alarm | Normal | Alarm | RDC_UB_CHW_HEX03_SecRtnTemp.CommAlm
RDC_UB_CHW_HEX03_SecRtnTemp.FltRst | Fault Reset | Normal | Reset | RDC_UB_CHW_HEX03_SecRtnTemp.FltRst
RDC_UB_CHW_HEX03_SecRtnTemp.ProcessAlm | Process Value Alarm | Normal | Alarm | RDC_UB_CHW_HEX03_SecRtnTemp.ProcessAlm
RDC_UB_CHW_HEX03_SecSupTemp.Ack | Acknowledge | Normal | Reset | RDC_UB_CHW_HEX03_SecSupTemp.Ack
RDC_UB_CHW_HEX03_SecSupTemp.CommAlm | Communication Alarm | Normal | Alarm | RDC_UB_CHW_HEX03_SecSupTemp.CommAlm
RDC_UB_CHW_HEX03_SecSupTemp.FltRst | Fault Reset | Normal | Reset | RDC_UB_CHW_HEX03_SecSupTemp.FltRst
RDC_UB_CHW_HEX03_SecSupTemp.ProcessAlm | Process Value Alarm | Normal | Alarm | RDC_UB_CHW_HEX03_SecSupTemp.ProcessAlm
RDC_UB_CHW_HEX1_InVlv_CommAlm.CommAlm | Communication Alarm | Normal | Alarm | RDC_UB_CHW_HEX1_InVlv_CommAlm.CommAlm
RDC_UB_CHW_HEX1_RtnTemp_CommAlm.CommAlm | Communication Alarm | Normal | Alarm | RDC_UB_CHW_HEX1_RtnTemp_CommAlm.CommAlm
RDC_UB_CHW_HEX1_SupTemp_CommAlm.CommAlm | Communication Alarm | Normal | Alarm | RDC_UB_CHW_HEX1_SupTemp_CommAlm.CommAlm
RDC_UB_CHW_HEX1_Vlv_CommAlm.CommAlm | Communication Alarm | Normal | Alarm | RDC_UB_CHW_HEX1_Vlv_CommAlm.CommAlm
RDC_UB_CHW_HEX2_InVlv_CommAlm.CommAlm | Communication Alarm | Normal | Alarm | RDC_UB_CHW_HEX2_InVlv_CommAlm.CommAlm
RDC_UB_CHW_HEX2_RtnTemp_CommAlm.CommAlm | Communication Alarm | Normal | Alarm | RDC_UB_CHW_HEX2_RtnTemp_CommAlm.CommAlm
RDC_UB_CHW_HEX2_SupTemp_CommAlm.CommAlm | Communication Alarm | Normal | Alarm | RDC_UB_CHW_HEX2_SupTemp_CommAlm.CommAlm
RDC_UB_CHW_HEX2_Vlv_CommAlm.CommAlm | Communication Alarm | Normal | Alarm | RDC_UB_CHW_HEX2_Vlv_CommAlm.CommAlm
RDC_UB_CHW_HEX3_InVlv_CommAlm.CommAlm | Communication Alarm | Normal | Alarm | RDC_UB_CHW_HEX3_InVlv_CommAlm.CommAlm
RDC_UB_CHW_HEX3_RtnTemp_CommAlm.CommAlm | Communication Alarm | Normal | Alarm | RDC_UB_CHW_HEX3_RtnTemp_CommAlm.CommAlm
RDC_UB_CHW_HEX3_SupTemp_CommAlm.CommAlm | Communication Alarm | Normal | Alarm | RDC_UB_CHW_HEX3_SupTemp_CommAlm.CommAlm
RDC_UB_CHW_HEX3_Vlv_CommAlm.CommAlm | Communication Alarm | Normal | Alarm | RDC_UB_CHW_HEX3_Vlv_CommAlm.CommAlm
RDC_UB_CHW_MkupFlow_CommAlm.CommAlm | Communication Alarm | Normal | Alarm | RDC_UB_CHW_MkupFlow_CommAlm.CommAlm
RDC_UB_CHW_NB_DiffPres.Ack | Acknowledge | Normal | Reset | RDC_UB_CHW_NB_DiffPres.Ack
RDC_UB_CHW_NB_DiffPres.CommAlm | Communication Alarm | Normal | Alarm | RDC_UB_CHW_NB_DiffPres.CommAlm
RDC_UB_CHW_NB_DiffPres.FltRst | Fault Reset | Normal | Reset | RDC_UB_CHW_NB_DiffPres.FltRst
RDC_UB_CHW_NB_DiffPres.ProcessAlm | Process Value Alarm | Normal | Alarm | RDC_UB_CHW_NB_DiffPres.ProcessAlm
RDC_UB_CHW_NBHdrDiffPres_CommAlm.CommAlm | Communication Alarm | Normal | Alarm | RDC_UB_CHW_NBHdrDiffPres_CommAlm.CommAlm
RDC_UB_CHW_Pmp01.Ack | Acknowledge | Normal | Ack | RDC_UB_CHW_Pmp01.Ack
RDC_UB_CHW_Pmp01.AutoCmd | Auto Command | Normal | Auto | RDC_UB_CHW_Pmp01.AutoCmd
RDC_UB_CHW_Pmp01.AutoManSts | Auto/Manual Status | Manual | Auto | RDC_UB_CHW_Pmp01.AutoManSts
RDC_UB_CHW_Pmp01.FbFltAlm | Feedback Fault Alarm | Normal | Alarm | RDC_UB_CHW_Pmp01.FbFltAlm
RDC_UB_CHW_Pmp01.FTSP | Fail to Stop Alarm | Normal | Alarm | RDC_UB_CHW_Pmp01.FTSP
RDC_UB_CHW_Pmp01.FTST | Fail to Start Alarm | Normal | Alarm | RDC_UB_CHW_Pmp01.FTST
RDC_UB_CHW_Pmp01.Interlock | Operation Interlock | No | Yes | RDC_UB_CHW_Pmp01.Interlock
RDC_UB_CHW_Pmp01.LocRemSts | Local/Remote Status | Local | Remote | RDC_UB_CHW_Pmp01.LocRemSts
RDC_UB_CHW_Pmp01.ManCmd | Manual Command | Normal | Manual | RDC_UB_CHW_Pmp01.ManCmd
RDC_UB_CHW_Pmp01.PDSFlt | PDS Fault Alarm | Normal | Alarm | RDC_UB_CHW_Pmp01.PDSFlt
RDC_UB_CHW_Pmp01.ResetCmd | Reset Command | Normal | Reset | RDC_UB_CHW_Pmp01.ResetCmd
RDC_UB_CHW_Pmp01.RunSts | Run Status | Stopped | Running | RDC_UB_CHW_Pmp01.RunSts
RDC_UB_CHW_Pmp01.StartCmd | Start Command | Normal | Start | RDC_UB_CHW_Pmp01.StartCmd
RDC_UB_CHW_Pmp01.StopCmd | Stop Command | Normal | Stop | RDC_UB_CHW_Pmp01.StopCmd
RDC_UB_CHW_Pmp01.Trip | Trip Alarm | Normal | Alarm | RDC_UB_CHW_Pmp01.Trip
RDC_UB_CHW_Pmp01.VFDAlm | VFD Common Alarm | Normal | Alarm | RDC_UB_CHW_Pmp01.VFDAlm
RDC_UB_CHW_Pmp01_PDS.iFlt | Fault Alarm | Normal | Alarm | RDC_UB_CHW_Pmp01_PDS.iFlt
RDC_UB_CHW_Pmp01_PDS.iOnOffSts | On\Off Status | OFF | ON | RDC_UB_CHW_Pmp01_PDS.iOnOffSts
RDC_UB_CHW_Pmp02.Ack | Acknowledge | Normal | Ack | RDC_UB_CHW_Pmp02.Ack
RDC_UB_CHW_Pmp02.AutoCmd | Auto Command | Normal | Auto | RDC_UB_CHW_Pmp02.AutoCmd
RDC_UB_CHW_Pmp02.AutoManSts | Auto/Manual Status | Manual | Auto | RDC_UB_CHW_Pmp02.AutoManSts
RDC_UB_CHW_Pmp02.FbFltAlm | Feedback Fault Alarm | Normal | Alarm | RDC_UB_CHW_Pmp02.FbFltAlm
RDC_UB_CHW_Pmp02.FTSP | Fail to Stop Alarm | Normal | Alarm | RDC_UB_CHW_Pmp02.FTSP
RDC_UB_CHW_Pmp02.FTST | Fail to Start Alarm | Normal | Alarm | RDC_UB_CHW_Pmp02.FTST
RDC_UB_CHW_Pmp02.Interlock | Operation Interlock | No | Yes | RDC_UB_CHW_Pmp02.Interlock
RDC_UB_CHW_Pmp02.LocRemSts | Local/Remote Status | Local | Remote | RDC_UB_CHW_Pmp02.LocRemSts
RDC_UB_CHW_Pmp02.ManCmd | Manual Command | Normal | Manual | RDC_UB_CHW_Pmp02.ManCmd
RDC_UB_CHW_Pmp02.PDSFlt | PDS Fault Alarm | Normal | Alarm | RDC_UB_CHW_Pmp02.PDSFlt
RDC_UB_CHW_Pmp02.ResetCmd | Reset Command | Normal | Reset | RDC_UB_CHW_Pmp02.ResetCmd
RDC_UB_CHW_Pmp02.RunSts | Run Status | Stopped | Running | RDC_UB_CHW_Pmp02.RunSts
RDC_UB_CHW_Pmp02.StartCmd | Start Command | Normal | Start | RDC_UB_CHW_Pmp02.StartCmd
RDC_UB_CHW_Pmp02.StopCmd | Stop Command | Normal | Stop | RDC_UB_CHW_Pmp02.StopCmd
RDC_UB_CHW_Pmp02.Trip | Trip Alarm | Normal | Alarm | RDC_UB_CHW_Pmp02.Trip
RDC_UB_CHW_Pmp02.VFDAlm | VFD Common Alarm | Normal | Alarm | RDC_UB_CHW_Pmp02.VFDAlm
RDC_UB_CHW_Pmp02_PDS.iFlt | Fault Alarm | Normal | Alarm | RDC_UB_CHW_Pmp02_PDS.iFlt
RDC_UB_CHW_Pmp02_PDS.iOnOffSts | On\Off Status | OFF | ON | RDC_UB_CHW_Pmp02_PDS.iOnOffSts
RDC_UB_CHW_Pmp03.Ack | Acknowledge | Normal | Ack | RDC_UB_CHW_Pmp03.Ack
RDC_UB_CHW_Pmp03.AutoCmd | Auto Command | Normal | Auto | RDC_UB_CHW_Pmp03.AutoCmd
RDC_UB_CHW_Pmp03.AutoManSts | Auto/Manual Status | Manual | Auto | RDC_UB_CHW_Pmp03.AutoManSts
RDC_UB_CHW_Pmp03.FbFltAlm | Feedback Fault Alarm | Normal | Alarm | RDC_UB_CHW_Pmp03.FbFltAlm
RDC_UB_CHW_Pmp03.FTSP | Fail to Stop Alarm | Normal | Alarm | RDC_UB_CHW_Pmp03.FTSP
RDC_UB_CHW_Pmp03.FTST | Fail to Start Alarm | Normal | Alarm | RDC_UB_CHW_Pmp03.FTST
RDC_UB_CHW_Pmp03.Interlock | Operation Interlock | No | Yes | RDC_UB_CHW_Pmp03.Interlock
RDC_UB_CHW_Pmp03.LocRemSts | Local/Remote Status | Local | Remote | RDC_UB_CHW_Pmp03.LocRemSts
RDC_UB_CHW_Pmp03.ManCmd | Manual Command | Normal | Manual | RDC_UB_CHW_Pmp03.ManCmd
RDC_UB_CHW_Pmp03.PDSFlt | PDS Fault Alarm | Normal | Alarm | RDC_UB_CHW_Pmp03.PDSFlt
RDC_UB_CHW_Pmp03.ResetCmd | Reset Command | Normal | Reset | RDC_UB_CHW_Pmp03.ResetCmd
RDC_UB_CHW_Pmp03.RunSts | Run Status | Stopped | Running | RDC_UB_CHW_Pmp03.RunSts
RDC_UB_CHW_Pmp03.StartCmd | Start Command | Normal | Start | RDC_UB_CHW_Pmp03.StartCmd
RDC_UB_CHW_Pmp03.StopCmd | Stop Command | Normal | Stop | RDC_UB_CHW_Pmp03.StopCmd
RDC_UB_CHW_Pmp03.Trip | Trip Alarm | Normal | Alarm | RDC_UB_CHW_Pmp03.Trip
RDC_UB_CHW_Pmp03.VFDAlm | VFD Common Alarm | Normal | Alarm | RDC_UB_CHW_Pmp03.VFDAlm
RDC_UB_CHW_Pmp03_PDS.iFlt | Fault Alarm | Normal | Alarm | RDC_UB_CHW_Pmp03_PDS.iFlt
RDC_UB_CHW_Pmp03_PDS.iOnOffSts | On\Off Status | OFF | ON | RDC_UB_CHW_Pmp03_PDS.iOnOffSts
RDC_UB_CHW_ProcesRtnFlow_CommAlm.CommAlm | Communication Alarm | Normal | Alarm | RDC_UB_CHW_ProcesRtnFlow_CommAlm.CommAlm
RDC_UB_CHW_RtnFlow_CommAlm.CommAlm | Communication Alarm | Normal | Alarm | RDC_UB_CHW_RtnFlow_CommAlm.CommAlm
RDC_UB_CHW_RtnPres.Ack | Acknowledge | Normal | Reset | RDC_UB_CHW_RtnPres.Ack
RDC_UB_CHW_RtnPres.CommAlm | Communication Alarm | Normal | Alarm | RDC_UB_CHW_RtnPres.CommAlm
RDC_UB_CHW_RtnPres.FltRst | Fault Reset | Normal | Reset | RDC_UB_CHW_RtnPres.FltRst
RDC_UB_CHW_RtnPres.ProcessAlm | Process Value Alarm | Normal | Alarm | RDC_UB_CHW_RtnPres.ProcessAlm
RDC_UB_CHW_RtnPres_CommAlm.CommAlm | Communication Alarm | Normal | Alarm | RDC_UB_CHW_RtnPres_CommAlm.CommAlm
RDC_UB_CHW_RtnTemp.Ack | Acknowledge | Normal | Reset | RDC_UB_CHW_RtnTemp.Ack
RDC_UB_CHW_RtnTemp.CommAlm | Communication Alarm | Normal | Alarm | RDC_UB_CHW_RtnTemp.CommAlm
RDC_UB_CHW_RtnTemp.FltRst | Fault Reset | Normal | Reset | RDC_UB_CHW_RtnTemp.FltRst
RDC_UB_CHW_RtnTemp.ProcessAlm | Process Value Alarm | Normal | Alarm | RDC_UB_CHW_RtnTemp.ProcessAlm
RDC_UB_CHW_SB_DiffPres.Ack | Acknowledge | Normal | Reset | RDC_UB_CHW_SB_DiffPres.Ack
RDC_UB_CHW_SB_DiffPres.CommAlm | Communication Alarm | Normal | Alarm | RDC_UB_CHW_SB_DiffPres.CommAlm
RDC_UB_CHW_SB_DiffPres.FltRst | Fault Reset | Normal | Reset | RDC_UB_CHW_SB_DiffPres.FltRst
RDC_UB_CHW_SB_DiffPres.ProcessAlm | Process Value Alarm | Normal | Alarm | RDC_UB_CHW_SB_DiffPres.ProcessAlm
RDC_UB_CHW_SBHdrDiffPres_CommAlm.CommAlm | Communication Alarm | Normal | Alarm | RDC_UB_CHW_SBHdrDiffPres_CommAlm.CommAlm
RDC_UB_CHW_SecRtnPres.Ack | Acknowledge | Normal | Reset | RDC_UB_CHW_SecRtnPres.Ack
RDC_UB_CHW_SecRtnPres.CommAlm | Communication Alarm | Normal | Alarm | RDC_UB_CHW_SecRtnPres.CommAlm
RDC_UB_CHW_SecRtnPres.FltRst | Fault Reset | Normal | Reset | RDC_UB_CHW_SecRtnPres.FltRst
RDC_UB_CHW_SecRtnPres.ProcessAlm | Process Value Alarm | Normal | Alarm | RDC_UB_CHW_SecRtnPres.ProcessAlm
RDC_UB_CHW_SecRtnTemp.Ack | Acknowledge | Normal | Reset | RDC_UB_CHW_SecRtnTemp.Ack
RDC_UB_CHW_SecRtnTemp.CommAlm | Communication Alarm | Normal | Alarm | RDC_UB_CHW_SecRtnTemp.CommAlm
RDC_UB_CHW_SecRtnTemp.FltRst | Fault Reset | Normal | Reset | RDC_UB_CHW_SecRtnTemp.FltRst
RDC_UB_CHW_SecRtnTemp.ProcessAlm | Process Value Alarm | Normal | Alarm | RDC_UB_CHW_SecRtnTemp.ProcessAlm
RDC_UB_CHW_SecSupTemp.Ack | Acknowledge | Normal | Reset | RDC_UB_CHW_SecSupTemp.Ack
RDC_UB_CHW_SecSupTemp.CommAlm | Communication Alarm | Normal | Alarm | RDC_UB_CHW_SecSupTemp.CommAlm
RDC_UB_CHW_SecSupTemp.FltRst | Fault Reset | Normal | Reset | RDC_UB_CHW_SecSupTemp.FltRst
RDC_UB_CHW_SecSupTemp.ProcessAlm | Process Value Alarm | Normal | Alarm | RDC_UB_CHW_SecSupTemp.ProcessAlm
RDC_UB_CHW_SupPres.Ack | Acknowledge | Normal | Reset | RDC_UB_CHW_SupPres.Ack
RDC_UB_CHW_SupPres.CommAlm | Communication Alarm | Normal | Alarm | RDC_UB_CHW_SupPres.CommAlm
RDC_UB_CHW_SupPres.FltRst | Fault Reset | Normal | Reset | RDC_UB_CHW_SupPres.FltRst
RDC_UB_CHW_SupPres.ProcessAlm | Process Value Alarm | Normal | Alarm | RDC_UB_CHW_SupPres.ProcessAlm
RDC_UB_CHW_SupPres_CommAlm.CommAlm | Communication Alarm | Normal | Alarm | RDC_UB_CHW_SupPres_CommAlm.CommAlm
RDC_UB_CHW_SupTemp.Ack | Acknowledge | Normal | Reset | RDC_UB_CHW_SupTemp.Ack
RDC_UB_CHW_SupTemp.CommAlm | Communication Alarm | Normal | Alarm | RDC_UB_CHW_SupTemp.CommAlm
RDC_UB_CHW_SupTemp.FltRst | Fault Reset | Normal | Reset | RDC_UB_CHW_SupTemp.FltRst
RDC_UB_CHW_SupTemp.ProcessAlm | Process Value Alarm | Normal | Alarm | RDC_UB_CHW_SupTemp.ProcessAlm
RDC_UB_CHW_SupTemp_CommAlm.CommAlm | Communication Alarm | Normal | Alarm | RDC_UB_CHW_SupTemp_CommAlm.CommAlm
RDC_UB_CHWr_BuildFlow.Ack | Acknowledge | Normal | Reset | RDC_UB_CHWr_BuildFlow.Ack
RDC_UB_CHWr_BuildFlow.CommAlm | Communication Alarm | Normal | Alarm | RDC_UB_CHWr_BuildFlow.CommAlm
RDC_UB_CHWr_BuildFlow.FltRst | Fault Reset | Normal | Reset | RDC_UB_CHWr_BuildFlow.FltRst
RDC_UB_CHWr_BuildFlow.ProcessAlm | Process Value Alarm | Normal | Alarm | RDC_UB_CHWr_BuildFlow.ProcessAlm
RDC_UB_CHWr_BuildFlow_Tot.ResetCmd | Reset Command | Normal | Reset | RDC_UB_CHWr_BuildFlow_Tot.ResetCmd
RDC_UB_CHWr_BuildFlow1.Ack | Acknowledge | Normal | Reset | RDC_UB_CHWr_BuildFlow1.Ack
RDC_UB_CHWr_BuildFlow1.CommAlm | Communication Alarm | Normal | Alarm | RDC_UB_CHWr_BuildFlow1.CommAlm
RDC_UB_CHWr_BuildFlow1.FltRst | Fault Reset | Normal | Reset | RDC_UB_CHWr_BuildFlow1.FltRst
RDC_UB_CHWr_BuildFlow1.ProcessAlm | Process Value Alarm | Normal | Alarm | RDC_UB_CHWr_BuildFlow1.ProcessAlm
RDC_UB_CHWr_BuildFlow1_Tot.ResetCmd | Reset Command | Normal | Reset | RDC_UB_CHWr_BuildFlow1_Tot.ResetCmd
RDC_UB_CHWR_DistrctFlow.Ack | Acknowledge | Normal | Reset | RDC_UB_CHWR_DistrctFlow.Ack
RDC_UB_CHWR_DistrctFlow.CommAlm | Communication Alarm | Normal | Alarm | RDC_UB_CHWR_DistrctFlow.CommAlm
RDC_UB_CHWR_DistrctFlow.FltRst | Fault Reset | Normal | Reset | RDC_UB_CHWR_DistrctFlow.FltRst
RDC_UB_CHWR_DistrctFlow.ProcessAlm | Process Value Alarm | Normal | Alarm | RDC_UB_CHWR_DistrctFlow.ProcessAlm
RDC_UB_CHWR_DistrctFlow_Tot.ResetCmd | Reset Command | Normal | Reset | RDC_UB_CHWR_DistrctFlow_Tot.ResetCmd
RDC_UB_CPNL11_AccessSW01.CommAlm | Communication Alarm | Normal | Alarm | RDC_UB_CPNL11_AccessSW01.CommAlm
RDC_UB_CPNL11_AccessSW02.CommAlm | Communication Alarm | Normal | Alarm | RDC_UB_CPNL11_AccessSW02.CommAlm
RDC_UB_CPNL11_Cabinet.AccessSW | Access Switch Healthy | Normal | Alarm | RDC_UB_CPNL11_Cabinet.AccessSW
RDC_UB_CPNL11_Cabinet.FrontDoorSts | Panel Front Door Open Status | Open | Close | RDC_UB_CPNL11_Cabinet.FrontDoorSts
RDC_UB_CPNL11_Cabinet.PanelHighTemp | Panel Temperature High Alarm | Normal | Alarm | RDC_UB_CPNL11_Cabinet.PanelHighTemp
RDC_UB_CPNL11_Cabinet.PS1ASts | Power Supply 1A Failure | Normal | Alarm | RDC_UB_CPNL11_Cabinet.PS1ASts
RDC_UB_CPNL11_Cabinet.PS1BSts | Power Supply 1B Failure | Normal | Alarm | RDC_UB_CPNL11_Cabinet.PS1BSts
RDC_UB_CPNL11_Cabinet.PS2ASts | Power Supply 2A Failure | Normal | Alarm | RDC_UB_CPNL11_Cabinet.PS2ASts
RDC_UB_CPNL11_Cabinet.PS2BSts | Power Supply 2B Failure | Normal | Alarm | RDC_UB_CPNL11_Cabinet.PS2BSts
RDC_UB_CPNL11_Cabinet.RearDoorSts | Panel Rear Door Open Status | Open | Close | RDC_UB_CPNL11_Cabinet.RearDoorSts
RDC_UB_CPNL11_Cabinet_AccessSW02.CommAlm | Communication Alarm | Normal | Alarm | RDC_UB_CPNL11_Cabinet_AccessSW02.CommAlm
RDC_UB_CPNL11_CP01.FltAlm | Fault Alarm | Normal | Alarm | RDC_UB_CPNL11_CP01.FltAlm
RDC_UB_CPNL11_CP02.FltAlm | Fault Alarm | Normal | Alarm | RDC_UB_CPNL11_CP02.FltAlm
RDC_UB_CPNL11_CPUA.BattAlm | PLC Battery Fault | Normal | Alarm | RDC_UB_CPNL11_CPUA.BattAlm
RDC_UB_CPNL11_CPUA.Bus1Alm | Bus One Fault Alarm | Normal | Alarm | RDC_UB_CPNL11_CPUA.Bus1Alm
RDC_UB_CPNL11_CPUA.Bus2Alm | Bus Two Fault Alarm | Normal | Alarm | RDC_UB_CPNL11_CPUA.Bus2Alm
RDC_UB_CPNL11_CPUA.ExternalAlm | External Fault Alarm | Normal | Alarm | RDC_UB_CPNL11_CPUA.ExternalAlm
RDC_UB_CPNL11_CPUA.IFM1Alm | Error at Synchronization Module-1 | Normal | Alarm | RDC_UB_CPNL11_CPUA.IFM1Alm
RDC_UB_CPNL11_CPUA.IFM2Alm | Error at Synchronization Module-2 | Normal | Alarm | RDC_UB_CPNL11_CPUA.IFM2Alm
RDC_UB_CPNL11_CPUA.InternalAlm | CPU Internal Alarm | Normal | Alarm | RDC_UB_CPNL11_CPUA.InternalAlm
RDC_UB_CPNL11_CPUA.Mode | PLC Mode | Slave | Master | RDC_UB_CPNL11_CPUA.Mode
RDC_UB_CPNL11_CPUA.Redflt | Redundancy Fault Alarm | Normal | Alarm | RDC_UB_CPNL11_CPUA.Redflt
RDC_UB_CPNL11_CPUA.RunSts | CPU Running | Stopped | Running | RDC_UB_CPNL11_CPUA.RunSts
RDC_UB_CPNL11_CPUB.BattAlm | PLC Battery Fault | Normal | Alarm | RDC_UB_CPNL11_CPUB.BattAlm
RDC_UB_CPNL11_CPUB.Bus1Alm | Bus One Fault Alarm | Normal | Alarm | RDC_UB_CPNL11_CPUB.Bus1Alm
RDC_UB_CPNL11_CPUB.Bus2Alm | Bus Two Fault Alarm | Normal | Alarm | RDC_UB_CPNL11_CPUB.Bus2Alm
RDC_UB_CPNL11_CPUB.ExternalAlm | External Fault Alarm | Normal | Alarm | RDC_UB_CPNL11_CPUB.ExternalAlm
RDC_UB_CPNL11_CPUB.IFM1Alm | Error at Synchronization Module-1 | Normal | Alarm | RDC_UB_CPNL11_CPUB.IFM1Alm
RDC_UB_CPNL11_CPUB.IFM2Alm | Error at Synchronization Module-2 | Normal | Alarm | RDC_UB_CPNL11_CPUB.IFM2Alm
RDC_UB_CPNL11_CPUB.InternalAlm | CPU Internal Alarm | Normal | Alarm | RDC_UB_CPNL11_CPUB.InternalAlm
RDC_UB_CPNL11_CPUB.Mode | PLC Mode | Slave | Master | RDC_UB_CPNL11_CPUB.Mode
RDC_UB_CPNL11_CPUB.Redflt | Redundancy Fault Alarm | Normal | Alarm | RDC_UB_CPNL11_CPUB.Redflt
RDC_UB_CPNL11_CPUB.RunSts | CPU Running | Stopped | Running | RDC_UB_CPNL11_CPUB.RunSts
RDC_UB_CPNL11_HMIAccess.EnableDisableCmd | Enable/Disable Command | Disable | Enable | RDC_UB_CPNL11_HMIAccess.EnableDisableCmd
RDC_UB_CPNL11_HMIAccess.OnOffSts | On/Off Status | OFF | ON | RDC_UB_CPNL11_HMIAccess.OnOffSts
RDC_UB_CPNL12_AccessSW01.CommAlm | Communication Alarm | Normal | Alarm | RDC_UB_CPNL12_AccessSW01.CommAlm
RDC_UB_CPNL12_AccessSW02.CommAlm | Communication Alarm | Normal | Alarm | RDC_UB_CPNL12_AccessSW02.CommAlm
RDC_UB_CPNL12_Cabinet.AccessSW | Access Switch Healthy | Normal | Alarm | RDC_UB_CPNL12_Cabinet.AccessSW
RDC_UB_CPNL12_Cabinet.FrontDoorSts | Panel Front Door Open Status | Open | Close | RDC_UB_CPNL12_Cabinet.FrontDoorSts
RDC_UB_CPNL12_Cabinet.PanelHighTemp | Panel Temperature High Alarm | Normal | Alarm | RDC_UB_CPNL12_Cabinet.PanelHighTemp
RDC_UB_CPNL12_Cabinet.PS1ASts | Power Supply 1A Failure | Normal | Alarm | RDC_UB_CPNL12_Cabinet.PS1ASts
RDC_UB_CPNL12_Cabinet.PS1BSts | Power Supply 1B Failure | Normal | Alarm | RDC_UB_CPNL12_Cabinet.PS1BSts
RDC_UB_CPNL12_Cabinet.PS2ASts | Power Supply 2A Failure | Normal | Alarm | RDC_UB_CPNL12_Cabinet.PS2ASts
RDC_UB_CPNL12_Cabinet.PS2BSts | Power Supply 2B Failure | Normal | Alarm | RDC_UB_CPNL12_Cabinet.PS2BSts
RDC_UB_CPNL12_Cabinet.RearDoorSts | Panel Rear Door Open Status | Open | Close | RDC_UB_CPNL12_Cabinet.RearDoorSts
RDC_UB_CPNL12_Cabinet_AccessSW02.CommAlm | Communication Alarm | Normal | Alarm | RDC_UB_CPNL12_Cabinet_AccessSW02.CommAlm
RDC_UB_CPNL12_CP01.FltAlm | Fault Alarm | Normal | Alarm | RDC_UB_CPNL12_CP01.FltAlm
RDC_UB_CPNL12_CP02.FltAlm | Fault Alarm | Normal | Alarm | RDC_UB_CPNL12_CP02.FltAlm
RDC_UB_CPNL12_CP03.FltAlm | Fault Alarm | Normal | Alarm | RDC_UB_CPNL12_CP03.FltAlm
RDC_UB_CPNL12_CP04.FltAlm | Fault Alarm | Normal | Alarm | RDC_UB_CPNL12_CP04.FltAlm
RDC_UB_CPNL12_CPUA.BattAlm | PLC Battery Fault | Normal | Alarm | RDC_UB_CPNL12_CPUA.BattAlm
RDC_UB_CPNL12_CPUA.Bus1Alm | Bus One Fault Alarm | Normal | Alarm | RDC_UB_CPNL12_CPUA.Bus1Alm
RDC_UB_CPNL12_CPUA.Bus2Alm | Bus Two Fault Alarm | Normal | Alarm | RDC_UB_CPNL12_CPUA.Bus2Alm
RDC_UB_CPNL12_CPUA.ExternalAlm | External Fault Alarm | Normal | Alarm | RDC_UB_CPNL12_CPUA.ExternalAlm
RDC_UB_CPNL12_CPUA.IFM1Alm | Error at Synchronization Module-1 | Normal | Alarm | RDC_UB_CPNL12_CPUA.IFM1Alm
RDC_UB_CPNL12_CPUA.IFM2Alm | Error at Synchronization Module-2 | Normal | Alarm | RDC_UB_CPNL12_CPUA.IFM2Alm
RDC_UB_CPNL12_CPUA.InternalAlm | CPU Internal Alarm | Normal | Alarm | RDC_UB_CPNL12_CPUA.InternalAlm
RDC_UB_CPNL12_CPUA.Mode | PLC Mode | Slave | Master | RDC_UB_CPNL12_CPUA.Mode
RDC_UB_CPNL12_CPUA.Redflt | Redundancy Fault Alarm | Normal | Alarm | RDC_UB_CPNL12_CPUA.Redflt
RDC_UB_CPNL12_CPUA.RunSts | CPU Running | Stopped | Running | RDC_UB_CPNL12_CPUA.RunSts
RDC_UB_CPNL12_CPUB.BattAlm | PLC Battery Fault | Normal | Alarm | RDC_UB_CPNL12_CPUB.BattAlm
RDC_UB_CPNL12_CPUB.Bus1Alm | Bus One Fault Alarm | Normal | Alarm | RDC_UB_CPNL12_CPUB.Bus1Alm
RDC_UB_CPNL12_CPUB.Bus2Alm | Bus Two Fault Alarm | Normal | Alarm | RDC_UB_CPNL12_CPUB.Bus2Alm
RDC_UB_CPNL12_CPUB.ExternalAlm | External Fault Alarm | Normal | Alarm | RDC_UB_CPNL12_CPUB.ExternalAlm
RDC_UB_CPNL12_CPUB.IFM1Alm | Error at Synchronization Module-1 | Normal | Alarm | RDC_UB_CPNL12_CPUB.IFM1Alm
RDC_UB_CPNL12_CPUB.IFM2Alm | Error at Synchronization Module-2 | Normal | Alarm | RDC_UB_CPNL12_CPUB.IFM2Alm
RDC_UB_CPNL12_CPUB.InternalAlm | CPU Internal Alarm | Normal | Alarm | RDC_UB_CPNL12_CPUB.InternalAlm
RDC_UB_CPNL12_CPUB.Mode | PLC Mode | Slave | Master | RDC_UB_CPNL12_CPUB.Mode
RDC_UB_CPNL12_CPUB.Redflt | Redundancy Fault Alarm | Normal | Alarm | RDC_UB_CPNL12_CPUB.Redflt
RDC_UB_CPNL12_CPUB.RunSts | CPU Running | Stopped | Running | RDC_UB_CPNL12_CPUB.RunSts
RDC_UB_CPNL12_HMIAccess.EnableDisableCmd | Enable/Disable Command | Disable | Enable | RDC_UB_CPNL12_HMIAccess.EnableDisableCmd
RDC_UB_CPNL12_HMIAccess.OnOffSts | On/Off Status | OFF | ON | RDC_UB_CPNL12_HMIAccess.OnOffSts
RDC_UB_CPNL12_IM1A.BusAlm | Bus Alarm | Normal | Alarm | RDC_UB_CPNL12_IM1A.BusAlm
RDC_UB_CPNL12_IM1A.Mode | Mode | Inactive | Active | RDC_UB_CPNL12_IM1A.Mode
RDC_UB_CPNL12_IM1A.SysFlt | System Fault Alarm | Normal | Alarm | RDC_UB_CPNL12_IM1A.SysFlt
RDC_UB_CPNL12_IM1B.BusAlm | Bus Alarm | Normal | Alarm | RDC_UB_CPNL12_IM1B.BusAlm
RDC_UB_CPNL12_IM1B.Mode | Mode | Inactive | Active | RDC_UB_CPNL12_IM1B.Mode
RDC_UB_CPNL12_IM1B.SysFlt | System Fault Alarm | Normal | Alarm | RDC_UB_CPNL12_IM1B.SysFlt
RDC_UB_CPNL12_IM2A.BusAlm | Bus Alarm | Normal | Alarm | RDC_UB_CPNL12_IM2A.BusAlm
RDC_UB_CPNL12_IM2A.Mode | Mode | Inactive | Active | RDC_UB_CPNL12_IM2A.Mode
RDC_UB_CPNL12_IM2A.SysFlt | System Fault Alarm | Normal | Alarm | RDC_UB_CPNL12_IM2A.SysFlt
RDC_UB_CPNL12_IM2B.BusAlm | Bus Alarm | Normal | Alarm | RDC_UB_CPNL12_IM2B.BusAlm
RDC_UB_CPNL12_IM2B.Mode | Mode | Inactive | Active | RDC_UB_CPNL12_IM2B.Mode
RDC_UB_CPNL12_IM2B.SysFlt | System Fault Alarm | Normal | Alarm | RDC_UB_CPNL12_IM2B.SysFlt
RDC_UB_CPNL12_IM3A.BusAlm | Bus Alarm | Normal | Alarm | RDC_UB_CPNL12_IM3A.BusAlm
RDC_UB_CPNL12_IM3A.Mode | Mode | Inactive | Active | RDC_UB_CPNL12_IM3A.Mode
RDC_UB_CPNL12_IM3A.SysFlt | System Fault Alarm | Normal | Alarm | RDC_UB_CPNL12_IM3A.SysFlt
RDC_UB_CPNL12_IM3B.BusAlm | Bus Alarm | Normal | Alarm | RDC_UB_CPNL12_IM3B.BusAlm
RDC_UB_CPNL12_IM3B.Mode | Mode | Inactive | Active | RDC_UB_CPNL12_IM3B.Mode
RDC_UB_CPNL12_IM3B.SysFlt | System Fault Alarm | Normal | Alarm | RDC_UB_CPNL12_IM3B.SysFlt
RDC_UB_CPNL12_IM4A.BusAlm | Bus Alarm | Normal | Alarm | RDC_UB_CPNL12_IM4A.BusAlm
RDC_UB_CPNL12_IM4A.Mode | Mode | Inactive | Active | RDC_UB_CPNL12_IM4A.Mode
RDC_UB_CPNL12_IM4A.SysFlt | System Fault Alarm | Normal | Alarm | RDC_UB_CPNL12_IM4A.SysFlt
RDC_UB_CPNL12_IM4B.BusAlm | Bus Alarm | Normal | Alarm | RDC_UB_CPNL12_IM4B.BusAlm
RDC_UB_CPNL12_IM4B.Mode | Mode | Inactive | Active | RDC_UB_CPNL12_IM4B.Mode
RDC_UB_CPNL12_IM4B.SysFlt | System Fault Alarm | Normal | Alarm | RDC_UB_CPNL12_IM4B.SysFlt
RDC_UB_CPNL13_AccessSW01.CommAlm | Communication Alarm | Normal | Alarm | RDC_UB_CPNL13_AccessSW01.CommAlm
RDC_UB_CPNL13_AccessSW02.CommAlm | Communication Alarm | Normal | Alarm | RDC_UB_CPNL13_AccessSW02.CommAlm
RDC_UB_CPNL13_Cabinet.AccessSW | Access Switch Healthy | Normal | Alarm | RDC_UB_CPNL13_Cabinet.AccessSW
RDC_UB_CPNL13_Cabinet.PanelDoorSts | Panel Door Open Status | Close | Open | RDC_UB_CPNL13_Cabinet.PanelDoorSts
RDC_UB_CPNL13_Cabinet.PanelHighTemp | Panel Temperature High Alarm | Normal | Alarm | RDC_UB_CPNL13_Cabinet.PanelHighTemp
RDC_UB_CPNL13_Cabinet.PS1ASts | Power Supply 1A Failure | Normal | Alarm | RDC_UB_CPNL13_Cabinet.PS1ASts
RDC_UB_CPNL13_Cabinet.PS1BSts | Power Supply 1B Failure | Normal | Alarm | RDC_UB_CPNL13_Cabinet.PS1BSts
RDC_UB_CPNL13_Cabinet.PS2ASts | Power Supply 2A Failure | Normal | Alarm | RDC_UB_CPNL13_Cabinet.PS2ASts
RDC_UB_CPNL13_Cabinet.PS2BSts | Power Supply 2B Failure | Normal | Alarm | RDC_UB_CPNL13_Cabinet.PS2BSts
RDC_UB_CPNL13_Cabinet_AccessSW02.CommAlm | Communication Alarm | Normal | Alarm | RDC_UB_CPNL13_Cabinet_AccessSW02.CommAlm
RDC_UB_CPNL13_CP01.FltAlm | Fault Alarm | Normal | Alarm | RDC_UB_CPNL13_CP01.FltAlm
RDC_UB_CPNL13_CPUA.BattAlm | PLC Battery Fault | Normal | Alarm | RDC_UB_CPNL13_CPUA.BattAlm
RDC_UB_CPNL13_CPUA.Bus1Alm | Bus One Fault Alarm | Normal | Alarm | RDC_UB_CPNL13_CPUA.Bus1Alm
RDC_UB_CPNL13_CPUA.Bus2Alm | Bus Two Fault Alarm | Normal | Alarm | RDC_UB_CPNL13_CPUA.Bus2Alm
RDC_UB_CPNL13_CPUA.ExternalAlm | External Fault Alarm | Normal | Alarm | RDC_UB_CPNL13_CPUA.ExternalAlm
RDC_UB_CPNL13_CPUA.IFM1Alm | Error at Synchronization Module-1 | Normal | Alarm | RDC_UB_CPNL13_CPUA.IFM1Alm
RDC_UB_CPNL13_CPUA.IFM2Alm | Error at Synchronization Module-2 | Normal | Alarm | RDC_UB_CPNL13_CPUA.IFM2Alm
RDC_UB_CPNL13_CPUA.InternalAlm | CPU Internal Alarm | Normal | Alarm | RDC_UB_CPNL13_CPUA.InternalAlm
RDC_UB_CPNL13_CPUA.Mode | PLC Mode | Slave | Master | RDC_UB_CPNL13_CPUA.Mode
RDC_UB_CPNL13_CPUA.Redflt | Redundancy Fault Alarm | Normal | Alarm | RDC_UB_CPNL13_CPUA.Redflt
RDC_UB_CPNL13_CPUA.RunSts | CPU Running | Stopped | Running | RDC_UB_CPNL13_CPUA.RunSts
RDC_UB_CPNL13_CPUB.BattAlm | PLC Battery Fault | Normal | Alarm | RDC_UB_CPNL13_CPUB.BattAlm
RDC_UB_CPNL13_CPUB.Bus1Alm | Bus One Fault Alarm | Normal | Alarm | RDC_UB_CPNL13_CPUB.Bus1Alm
RDC_UB_CPNL13_CPUB.Bus2Alm | Bus Two Fault Alarm | Normal | Alarm | RDC_UB_CPNL13_CPUB.Bus2Alm
RDC_UB_CPNL13_CPUB.ExternalAlm | External Fault Alarm | Normal | Alarm | RDC_UB_CPNL13_CPUB.ExternalAlm
RDC_UB_CPNL13_CPUB.IFM1Alm | Error at Synchronization Module-1 | Normal | Alarm | RDC_UB_CPNL13_CPUB.IFM1Alm
RDC_UB_CPNL13_CPUB.IFM2Alm | Error at Synchronization Module-2 | Normal | Alarm | RDC_UB_CPNL13_CPUB.IFM2Alm
RDC_UB_CPNL13_CPUB.InternalAlm | CPU Internal Alarm | Normal | Alarm | RDC_UB_CPNL13_CPUB.InternalAlm
RDC_UB_CPNL13_CPUB.Mode | PLC Mode | Slave | Master | RDC_UB_CPNL13_CPUB.Mode
RDC_UB_CPNL13_CPUB.Redflt | Redundancy Fault Alarm | Normal | Alarm | RDC_UB_CPNL13_CPUB.Redflt
RDC_UB_CPNL13_CPUB.RunSts | CPU Running | Stopped | Running | RDC_UB_CPNL13_CPUB.RunSts
RDC_UB_CPNL13_HMIAccess.EnableDisableCmd | Enable/Disable Command | Disable | Enable | RDC_UB_CPNL13_HMIAccess.EnableDisableCmd
RDC_UB_CPNL13_HMIAccess.OnOffSts | On/Off Status | OFF | ON | RDC_UB_CPNL13_HMIAccess.OnOffSts
RDC_UB_CPNL13_IM1A.BusAlm | Bus Alarm | Normal | Alarm | RDC_UB_CPNL13_IM1A.BusAlm
RDC_UB_CPNL13_IM1A.Mode | Mode | Inactive | Active | RDC_UB_CPNL13_IM1A.Mode
RDC_UB_CPNL13_IM1A.SysFlt | System Fault Alarm | Normal | Alarm | RDC_UB_CPNL13_IM1A.SysFlt
RDC_UB_CPNL13_IM1B.BusAlm | Bus Alarm | Normal | Alarm | RDC_UB_CPNL13_IM1B.BusAlm
RDC_UB_CPNL13_IM1B.Mode | Mode | Inactive | Active | RDC_UB_CPNL13_IM1B.Mode
RDC_UB_CPNL13_IM1B.SysFlt | System Fault Alarm | Normal | Alarm | RDC_UB_CPNL13_IM1B.SysFlt
RDC_UB_CPNL13_IM2A.BusAlm | Bus Alarm | Normal | Alarm | RDC_UB_CPNL13_IM2A.BusAlm
RDC_UB_CPNL13_IM2A.Mode | Mode | Inactive | Active | RDC_UB_CPNL13_IM2A.Mode
RDC_UB_CPNL13_IM2A.SysFlt | System Fault Alarm | Normal | Alarm | RDC_UB_CPNL13_IM2A.SysFlt
RDC_UB_CPNL13_IM2B.BusAlm | Bus Alarm | Normal | Alarm | RDC_UB_CPNL13_IM2B.BusAlm
RDC_UB_CPNL13_IM2B.Mode | Mode | Inactive | Active | RDC_UB_CPNL13_IM2B.Mode
RDC_UB_CPNL13_IM2B.SysFlt | System Fault Alarm | Normal | Alarm | RDC_UB_CPNL13_IM2B.SysFlt
RDC_UB_CPNL13_IM3A.BusAlm | Bus Alarm | Normal | Alarm | RDC_UB_CPNL13_IM3A.BusAlm
RDC_UB_CPNL13_IM3A.Mode | Mode | Inactive | Active | RDC_UB_CPNL13_IM3A.Mode
RDC_UB_CPNL13_IM3A.SysFlt | System Fault Alarm | Normal | Alarm | RDC_UB_CPNL13_IM3A.SysFlt
RDC_UB_CPNL13_IM3B.BusAlm | Bus Alarm | Normal | Alarm | RDC_UB_CPNL13_IM3B.BusAlm
RDC_UB_CPNL13_IM3B.Mode | Mode | Inactive | Active | RDC_UB_CPNL13_IM3B.Mode
RDC_UB_CPNL13_IM3B.SysFlt | System Fault Alarm | Normal | Alarm | RDC_UB_CPNL13_IM3B.SysFlt
RDC_UB_CPNL13_IM4A.BusAlm | Bus Alarm | Normal | Alarm | RDC_UB_CPNL13_IM4A.BusAlm
RDC_UB_CPNL13_IM4A.Mode | Mode | Inactive | Active | RDC_UB_CPNL13_IM4A.Mode
RDC_UB_CPNL13_IM4A.SysFlt | System Fault Alarm | Normal | Alarm | RDC_UB_CPNL13_IM4A.SysFlt
RDC_UB_CPNL13_IM4B.BusAlm | Bus Alarm | Normal | Alarm | RDC_UB_CPNL13_IM4B.BusAlm
RDC_UB_CPNL13_IM4B.Mode | Mode | Inactive | Active | RDC_UB_CPNL13_IM4B.Mode
RDC_UB_CPNL13_IM4B.SysFlt | System Fault Alarm | Normal | Alarm | RDC_UB_CPNL13_IM4B.SysFlt
RDC_UB_CSRR6_Cabinet.FrontDoorSts | Panel Front Door Open Status | Open | Close | RDC_UB_CSRR6_Cabinet.FrontDoorSts
RDC_UB_CSRR6_Cabinet.PanelHighTemp | Panel Temperature High Alarm | Normal | Alarm | RDC_UB_CSRR6_Cabinet.PanelHighTemp
RDC_UB_CSRR6_Cabinet.PS1ASts | Power Supply 1A Failure | Normal | Alarm | RDC_UB_CSRR6_Cabinet.PS1ASts
RDC_UB_CSRR6_Cabinet.PS1BSts | Power Supply 1B Failure | Normal | Alarm | RDC_UB_CSRR6_Cabinet.PS1BSts
RDC_UB_CSRR6_Cabinet.PS2ASts | Power Supply 2A Failure | Normal | Alarm | RDC_UB_CSRR6_Cabinet.PS2ASts
RDC_UB_CSRR6_Cabinet.PS2BSts | Power Supply 2B Failure | Normal | Alarm | RDC_UB_CSRR6_Cabinet.PS2BSts
RDC_UB_CSRR6_Cabinet.RearDoorSts | Panel Rear Door Open Status | Open | Close | RDC_UB_CSRR6_Cabinet.RearDoorSts
RDC_UB_CSRR6_CP01.FltAlm | Fault Alarm | Normal | Alarm | RDC_UB_CSRR6_CP01.FltAlm
RDC_UB_CSRR6_CP02.FltAlm | Fault Alarm | Normal | Alarm | RDC_UB_CSRR6_CP02.FltAlm
RDC_UB_CSRR6_CP03.FltAlm | Fault Alarm | Normal | Alarm | RDC_UB_CSRR6_CP03.FltAlm
RDC_UB_CSRR6_IM5A.BusAlm | Bus Alarm | Normal | Alarm | RDC_UB_CSRR6_IM5A.BusAlm
RDC_UB_CSRR6_IM5A.Mode | Mode | Inactive | Active | RDC_UB_CSRR6_IM5A.Mode
RDC_UB_CSRR6_IM5A.SysFlt | System Fault Alarm | Normal | Alarm | RDC_UB_CSRR6_IM5A.SysFlt
RDC_UB_CSRR6_IM5B.BusAlm | Bus Alarm | Normal | Alarm | RDC_UB_CSRR6_IM5B.BusAlm
RDC_UB_CSRR6_IM5B.Mode | Mode | Inactive | Active | RDC_UB_CSRR6_IM5B.Mode
RDC_UB_CSRR6_IM5B.SysFlt | System Fault Alarm | Normal | Alarm | RDC_UB_CSRR6_IM5B.SysFlt
RDC_UB_CSRR6_IM6A.BusAlm | Bus Alarm | Normal | Alarm | RDC_UB_CSRR6_IM6A.BusAlm
RDC_UB_CSRR6_IM6A.Mode | Mode | Inactive | Active | RDC_UB_CSRR6_IM6A.Mode
RDC_UB_CSRR6_IM6A.SysFlt | System Fault Alarm | Normal | Alarm | RDC_UB_CSRR6_IM6A.SysFlt
RDC_UB_CSRR6_IM6B.BusAlm | Bus Alarm | Normal | Alarm | RDC_UB_CSRR6_IM6B.BusAlm
RDC_UB_CSRR6_IM6B.Mode | Mode | Inactive | Active | RDC_UB_CSRR6_IM6B.Mode
RDC_UB_CSRR6_IM6B.SysFlt | System Fault Alarm | Normal | Alarm | RDC_UB_CSRR6_IM6B.SysFlt
RDC_UB_CSRR6_IM7A.BusAlm | Bus Alarm | Normal | Alarm | RDC_UB_CSRR6_IM7A.BusAlm
RDC_UB_CSRR6_IM7A.Mode | Mode | Inactive | Active | RDC_UB_CSRR6_IM7A.Mode
RDC_UB_CSRR6_IM7A.SysFlt | System Fault Alarm | Normal | Alarm | RDC_UB_CSRR6_IM7A.SysFlt
RDC_UB_CSRR6_IM7B.BusAlm | Bus Alarm | Normal | Alarm | RDC_UB_CSRR6_IM7B.BusAlm
RDC_UB_CSRR6_IM7B.Mode | Mode | Inactive | Active | RDC_UB_CSRR6_IM7B.Mode
RDC_UB_CSRR6_IM7B.SysFlt | System Fault Alarm | Normal | Alarm | RDC_UB_CSRR6_IM7B.SysFlt
RDC_UB_CSRR7_AccessSW03.CommAlm | Communication Alarm | Normal | Alarm | RDC_UB_CSRR7_AccessSW03.CommAlm
RDC_UB_CSRR7_Cabinet.AccessSW | Access Switch Healthy | Normal | Alarm | RDC_UB_CSRR7_Cabinet.AccessSW
RDC_UB_CSRR7_Cabinet.FrontDoorSts | Panel Front Door Open Status | Open | Close | RDC_UB_CSRR7_Cabinet.FrontDoorSts
RDC_UB_CSRR7_Cabinet.PanelHighTemp | Panel Temperature High Alarm | Normal | Alarm | RDC_UB_CSRR7_Cabinet.PanelHighTemp
RDC_UB_CSRR7_Cabinet.PS1ASts | Power Supply 1A Failure | Normal | Alarm | RDC_UB_CSRR7_Cabinet.PS1ASts
RDC_UB_CSRR7_Cabinet.PS1BSts | Power Supply 1B Failure | Normal | Alarm | RDC_UB_CSRR7_Cabinet.PS1BSts
RDC_UB_CSRR7_Cabinet.PS2ASts | Power Supply 2A Failure | Normal | Alarm | RDC_UB_CSRR7_Cabinet.PS2ASts
RDC_UB_CSRR7_Cabinet.PS2BSts | Power Supply 2B Failure | Normal | Alarm | RDC_UB_CSRR7_Cabinet.PS2BSts
RDC_UB_CSRR7_Cabinet.RearDoorSts | Panel Rear Door Open Status | Open | Close | RDC_UB_CSRR7_Cabinet.RearDoorSts
RDC_UB_CSRR7_IM5A.BusAlm | Bus Alarm | Normal | Alarm | RDC_UB_CSRR7_IM5A.BusAlm
RDC_UB_CSRR7_IM5A.Mode | Mode | Inactive | Active | RDC_UB_CSRR7_IM5A.Mode
RDC_UB_CSRR7_IM5A.SysFlt | System Fault Alarm | Normal | Alarm | RDC_UB_CSRR7_IM5A.SysFlt
RDC_UB_CSRR7_IM5B.BusAlm | Bus Alarm | Normal | Alarm | RDC_UB_CSRR7_IM5B.BusAlm
RDC_UB_CSRR7_IM5B.Mode | Mode | Inactive | Active | RDC_UB_CSRR7_IM5B.Mode
RDC_UB_CSRR7_IM5B.SysFlt | System Fault Alarm | Normal | Alarm | RDC_UB_CSRR7_IM5B.SysFlt
RDC_UB_CSRR7_IM6A.BusAlm | Bus Alarm | Normal | Alarm | RDC_UB_CSRR7_IM6A.BusAlm
RDC_UB_CSRR7_IM6A.Mode | Mode | Inactive | Active | RDC_UB_CSRR7_IM6A.Mode
RDC_UB_CSRR7_IM6A.SysFlt | System Fault Alarm | Normal | Alarm | RDC_UB_CSRR7_IM6A.SysFlt
RDC_UB_CSRR7_IM6B.BusAlm | Bus Alarm | Normal | Alarm | RDC_UB_CSRR7_IM6B.BusAlm
RDC_UB_CSRR7_IM6B.Mode | Mode | Inactive | Active | RDC_UB_CSRR7_IM6B.Mode
RDC_UB_CSRR7_IM6B.SysFlt | System Fault Alarm | Normal | Alarm | RDC_UB_CSRR7_IM6B.SysFlt
RDC_UB_CSRR7_IM7A.BusAlm | Bus Alarm | Normal | Alarm | RDC_UB_CSRR7_IM7A.BusAlm
RDC_UB_CSRR7_IM7A.Mode | Mode | Inactive | Active | RDC_UB_CSRR7_IM7A.Mode
RDC_UB_CSRR7_IM7A.SysFlt | System Fault Alarm | Normal | Alarm | RDC_UB_CSRR7_IM7A.SysFlt
RDC_UB_CSRR7_IM7B.BusAlm | Bus Alarm | Normal | Alarm | RDC_UB_CSRR7_IM7B.BusAlm
RDC_UB_CSRR7_IM7B.Mode | Mode | Inactive | Active | RDC_UB_CSRR7_IM7B.Mode
RDC_UB_CSRR7_IM7B.SysFlt | System Fault Alarm | Normal | Alarm | RDC_UB_CSRR7_IM7B.SysFlt
RDC_UB_CSRR7_IM8A.BusAlm | Bus Alarm | Normal | Alarm | RDC_UB_CSRR7_IM8A.BusAlm
RDC_UB_CSRR7_IM8A.Mode | Mode | Inactive | Active | RDC_UB_CSRR7_IM8A.Mode
RDC_UB_CSRR7_IM8A.SysFlt | System Fault Alarm | Normal | Alarm | RDC_UB_CSRR7_IM8A.SysFlt
RDC_UB_CSRR7_IM8B.BusAlm | Bus Alarm | Normal | Alarm | RDC_UB_CSRR7_IM8B.BusAlm
RDC_UB_CSRR7_IM8B.Mode | Mode | Inactive | Active | RDC_UB_CSRR7_IM8B.Mode
RDC_UB_CSRR7_IM8B.SysFlt | System Fault Alarm | Normal | Alarm | RDC_UB_CSRR7_IM8B.SysFlt
RDC_UB_DomHotWtr_RtnTemp_CommAlm.CommAlm | Communication Alarm | Normal | Alarm | RDC_UB_DomHotWtr_RtnTemp_CommAlm.CommAlm
RDC_UB_DomHotWtr_SupTemp_CommAlm.CommAlm | Communication Alarm | Normal | Alarm | RDC_UB_DomHotWtr_SupTemp_CommAlm.CommAlm
RDC_UB_DomWtr_SupPres_CommAlm.CommAlm | Communication Alarm | Normal | Alarm | RDC_UB_DomWtr_SupPres_CommAlm.CommAlm
RDC_UB_DomWtr_TnkLvl_CommAlm.CommAlm | Communication Alarm | Normal | Alarm | RDC_UB_DomWtr_TnkLvl_CommAlm.CommAlm
RDC_UB_EF8641_currentAlm.Alm | Alarm | Alarm | Normal | RDC_UB_EF8641_currentAlm.Alm
RDC_UB_EF8641_EADmpr.Ack | Acknowledge | Normal | Ack | RDC_UB_EF8641_EADmpr.Ack
RDC_UB_EF8641_EADmpr.AutoCmd | Auto Command | Normal | Auto | RDC_UB_EF8641_EADmpr.AutoCmd
RDC_UB_EF8641_EADmpr.AutoManSts | Auto/Manual Status | Manual | Auto | RDC_UB_EF8641_EADmpr.AutoManSts
RDC_UB_EF8641_EADmpr.ClsCmd | Close Command | Normal | Close | RDC_UB_EF8641_EADmpr.ClsCmd
RDC_UB_EF8641_EADmpr.FbFailAlm | Feedback Fail Alarm | Normal | Alarm | RDC_UB_EF8641_EADmpr.FbFailAlm
RDC_UB_EF8641_EADmpr.FTC | Fail to Close Alarm | Normal | Alarm | RDC_UB_EF8641_EADmpr.FTC
RDC_UB_EF8641_EADmpr.FTO | Fail to Open Alarm | Normal | Alarm | RDC_UB_EF8641_EADmpr.FTO
RDC_UB_EF8641_EADmpr.ManCmd | Manual Command | Normal | Manual | RDC_UB_EF8641_EADmpr.ManCmd
RDC_UB_EF8641_EADmpr.OpenCloseSts | Open/Close Status | Close | Open | RDC_UB_EF8641_EADmpr.OpenCloseSts
RDC_UB_EF8641_EADmpr.OpenCmd | Open Command | Normal | Open | RDC_UB_EF8641_EADmpr.OpenCmd
RDC_UB_EF8641_EADmpr.ResetCmd | Reset Command | Normal | Reset | RDC_UB_EF8641_EADmpr.ResetCmd
RDC_UB_EF8641_EF.Ack | Acknowledge | Normal | Ack | RDC_UB_EF8641_EF.Ack
RDC_UB_EF8641_EF.AutoCmd | Auto Command | Normal | Auto | RDC_UB_EF8641_EF.AutoCmd
RDC_UB_EF8641_EF.AutoManSts | Auto/Manual Status | Manual | Auto | RDC_UB_EF8641_EF.AutoManSts
RDC_UB_EF8641_EF.FbFltAlm | Feedback Fault Alarm | Normal | Alarm | RDC_UB_EF8641_EF.FbFltAlm
RDC_UB_EF8641_EF.FTSP | Fail to Stop Alarm | Normal | Alarm | RDC_UB_EF8641_EF.FTSP
RDC_UB_EF8641_EF.FTST | Fail to Start Alarm | Normal | Alarm | RDC_UB_EF8641_EF.FTST
RDC_UB_EF8641_EF.Interlock | Operation Interlock | No | Yes | RDC_UB_EF8641_EF.Interlock
RDC_UB_EF8641_EF.LocRemSts | Local/Remote Status | Local | Remote | RDC_UB_EF8641_EF.LocRemSts
RDC_UB_EF8641_EF.ManCmd | Manual Command | Normal | Manual | RDC_UB_EF8641_EF.ManCmd
RDC_UB_EF8641_EF.PDSFltAlm | PDS Fault Alarm | Normal | Alarm | RDC_UB_EF8641_EF.PDSFltAlm
RDC_UB_EF8641_EF.ResetCmd | Reset Command | Normal | Reset | RDC_UB_EF8641_EF.ResetCmd
RDC_UB_EF8641_EF.RunSts | Run Status | Stopped | Running | RDC_UB_EF8641_EF.RunSts
RDC_UB_EF8641_EF.StartCmd | Start Command | Normal | Start | RDC_UB_EF8641_EF.StartCmd
RDC_UB_EF8641_EF.StopCmd | Stop Command | Normal | Stop | RDC_UB_EF8641_EF.StopCmd
RDC_UB_EF8641_EF.TripAlm | Trip Alarm | Normal | Alarm | RDC_UB_EF8641_EF.TripAlm
RDC_UB_EF8641_EF_PDS.iFlt | Fault Alarm | Normal | Alarm | RDC_UB_EF8641_EF_PDS.iFlt
RDC_UB_EF8641_EF_PDS.iOnOffSts | On\Off Status | OFF | ON | RDC_UB_EF8641_EF_PDS.iOnOffSts
RDC_UB_EF8641_EmergncyAlm.Alm | Alarm | Alarm | Normal | RDC_UB_EF8641_EmergncyAlm.Alm
RDC_UB_EF8641_ResetCmd.Command | Command | Normal | Reset | RDC_UB_EF8641_ResetCmd.Command
RDC_UB_EF8641_StartCmd.Command | Command | Disable | Enable | RDC_UB_EF8641_StartCmd.Command
RDC_UB_EF8642_currentAlm.Alm | Alarm | Alarm | Normal | RDC_UB_EF8642_currentAlm.Alm
RDC_UB_EF8642_EADmpr.Ack | Acknowledge | Normal | Ack | RDC_UB_EF8642_EADmpr.Ack
RDC_UB_EF8642_EADmpr.AutoCmd | Auto Command | Normal | Auto | RDC_UB_EF8642_EADmpr.AutoCmd
RDC_UB_EF8642_EADmpr.AutoManSts | Auto/Manual Status | Manual | Auto | RDC_UB_EF8642_EADmpr.AutoManSts
RDC_UB_EF8642_EADmpr.ClsCmd | Close Command | Normal | Close | RDC_UB_EF8642_EADmpr.ClsCmd
RDC_UB_EF8642_EADmpr.FbFailAlm | Feedback Fail Alarm | Normal | Alarm | RDC_UB_EF8642_EADmpr.FbFailAlm
RDC_UB_EF8642_EADmpr.FTC | Fail to Close Alarm | Normal | Alarm | RDC_UB_EF8642_EADmpr.FTC
RDC_UB_EF8642_EADmpr.FTO | Fail to Open Alarm | Normal | Alarm | RDC_UB_EF8642_EADmpr.FTO
RDC_UB_EF8642_EADmpr.ManCmd | Manual Command | Normal | Manual | RDC_UB_EF8642_EADmpr.ManCmd
RDC_UB_EF8642_EADmpr.OpenCloseSts | Open/Close Status | Close | Open | RDC_UB_EF8642_EADmpr.OpenCloseSts
RDC_UB_EF8642_EADmpr.OpenCmd | Open Command | Normal | Open | RDC_UB_EF8642_EADmpr.OpenCmd
RDC_UB_EF8642_EADmpr.ResetCmd | Reset Command | Normal | Reset | RDC_UB_EF8642_EADmpr.ResetCmd
RDC_UB_EF8642_EF.Ack | Acknowledge | Normal | Ack | RDC_UB_EF8642_EF.Ack
RDC_UB_EF8642_EF.AutoCmd | Auto Command | Normal | Auto | RDC_UB_EF8642_EF.AutoCmd
RDC_UB_EF8642_EF.AutoManSts | Auto/Manual Status | Manual | Auto | RDC_UB_EF8642_EF.AutoManSts
RDC_UB_EF8642_EF.FbFltAlm | Feedback Fault Alarm | Normal | Alarm | RDC_UB_EF8642_EF.FbFltAlm
RDC_UB_EF8642_EF.FTSP | Fail to Stop Alarm | Normal | Alarm | RDC_UB_EF8642_EF.FTSP
RDC_UB_EF8642_EF.FTST | Fail to Start Alarm | Normal | Alarm | RDC_UB_EF8642_EF.FTST
RDC_UB_EF8642_EF.Interlock | Operation Interlock | No | Yes | RDC_UB_EF8642_EF.Interlock
RDC_UB_EF8642_EF.LocRemSts | Local/Remote Status | Local | Remote | RDC_UB_EF8642_EF.LocRemSts
RDC_UB_EF8642_EF.ManCmd | Manual Command | Normal | Manual | RDC_UB_EF8642_EF.ManCmd
RDC_UB_EF8642_EF.PDSFltAlm | PDS Fault Alarm | Normal | Alarm | RDC_UB_EF8642_EF.PDSFltAlm
RDC_UB_EF8642_EF.ResetCmd | Reset Command | Normal | Reset | RDC_UB_EF8642_EF.ResetCmd
RDC_UB_EF8642_EF.RunSts | Run Status | Stopped | Running | RDC_UB_EF8642_EF.RunSts
RDC_UB_EF8642_EF.StartCmd | Start Command | Normal | Start | RDC_UB_EF8642_EF.StartCmd
RDC_UB_EF8642_EF.StopCmd | Stop Command | Normal | Stop | RDC_UB_EF8642_EF.StopCmd
RDC_UB_EF8642_EF.TripAlm | Trip Alarm | Normal | Alarm | RDC_UB_EF8642_EF.TripAlm
RDC_UB_EF8642_EF_PDS.iFlt | Fault Alarm | Normal | Alarm | RDC_UB_EF8642_EF_PDS.iFlt
RDC_UB_EF8642_EF_PDS.iOnOffSts | On\Off Status | OFF | ON | RDC_UB_EF8642_EF_PDS.iOnOffSts
RDC_UB_EF8642_EmergncyAlm.Alm | Alarm | Alarm | Normal | RDC_UB_EF8642_EmergncyAlm.Alm
RDC_UB_EF8642_ResetCmd.Command | Command | Normal | Reset | RDC_UB_EF8642_ResetCmd.Command
RDC_UB_EF8642_StartCmd.Command | Command | Disable | Enable | RDC_UB_EF8642_StartCmd.Command
RDC_UB_EF8643_currentAlm.Alm | Alarm | Alarm | Normal | RDC_UB_EF8643_currentAlm.Alm
RDC_UB_EF8643_EADmpr.Ack | Acknowledge | Normal | Ack | RDC_UB_EF8643_EADmpr.Ack
RDC_UB_EF8643_EADmpr.AutoCmd | Auto Command | Normal | Auto | RDC_UB_EF8643_EADmpr.AutoCmd
RDC_UB_EF8643_EADmpr.AutoManSts | Auto/Manual Status | Manual | Auto | RDC_UB_EF8643_EADmpr.AutoManSts
RDC_UB_EF8643_EADmpr.ClsCmd | Close Command | Normal | Close | RDC_UB_EF8643_EADmpr.ClsCmd
RDC_UB_EF8643_EADmpr.FbFailAlm | Feedback Fail Alarm | Normal | Alarm | RDC_UB_EF8643_EADmpr.FbFailAlm
RDC_UB_EF8643_EADmpr.FTC | Fail to Close Alarm | Normal | Alarm | RDC_UB_EF8643_EADmpr.FTC
RDC_UB_EF8643_EADmpr.FTO | Fail to Open Alarm | Normal | Alarm | RDC_UB_EF8643_EADmpr.FTO
RDC_UB_EF8643_EADmpr.ManCmd | Manual Command | Normal | Manual | RDC_UB_EF8643_EADmpr.ManCmd
RDC_UB_EF8643_EADmpr.OpenCloseSts | Open/Close Status | Close | Open | RDC_UB_EF8643_EADmpr.OpenCloseSts
RDC_UB_EF8643_EADmpr.OpenCmd | Open Command | Normal | Open | RDC_UB_EF8643_EADmpr.OpenCmd
RDC_UB_EF8643_EADmpr.ResetCmd | Reset Command | Normal | Reset | RDC_UB_EF8643_EADmpr.ResetCmd
RDC_UB_EF8643_EF.Ack | Acknowledge | Normal | Ack | RDC_UB_EF8643_EF.Ack
RDC_UB_EF8643_EF.AutoCmd | Auto Command | Normal | Auto | RDC_UB_EF8643_EF.AutoCmd
RDC_UB_EF8643_EF.AutoManSts | Auto/Manual Status | Manual | Auto | RDC_UB_EF8643_EF.AutoManSts
RDC_UB_EF8643_EF.FbFltAlm | Feedback Fault Alarm | Normal | Alarm | RDC_UB_EF8643_EF.FbFltAlm
RDC_UB_EF8643_EF.FTSP | Fail to Stop Alarm | Normal | Alarm | RDC_UB_EF8643_EF.FTSP
RDC_UB_EF8643_EF.FTST | Fail to Start Alarm | Normal | Alarm | RDC_UB_EF8643_EF.FTST
RDC_UB_EF8643_EF.Interlock | Operation Interlock | No | Yes | RDC_UB_EF8643_EF.Interlock
RDC_UB_EF8643_EF.LocRemSts | Local/Remote Status | Local | Remote | RDC_UB_EF8643_EF.LocRemSts
RDC_UB_EF8643_EF.ManCmd | Manual Command | Normal | Manual | RDC_UB_EF8643_EF.ManCmd
RDC_UB_EF8643_EF.PDSFltAlm | PDS Fault Alarm | Normal | Alarm | RDC_UB_EF8643_EF.PDSFltAlm
RDC_UB_EF8643_EF.ResetCmd | Reset Command | Normal | Reset | RDC_UB_EF8643_EF.ResetCmd
RDC_UB_EF8643_EF.RunSts | Run Status | Stopped | Running | RDC_UB_EF8643_EF.RunSts
RDC_UB_EF8643_EF.StartCmd | Start Command | Normal | Start | RDC_UB_EF8643_EF.StartCmd
RDC_UB_EF8643_EF.StopCmd | Stop Command | Normal | Stop | RDC_UB_EF8643_EF.StopCmd
RDC_UB_EF8643_EF.TripAlm | Trip Alarm | Normal | Alarm | RDC_UB_EF8643_EF.TripAlm
RDC_UB_EF8643_EF_PDS.iFlt | Fault Alarm | Normal | Alarm | RDC_UB_EF8643_EF_PDS.iFlt
RDC_UB_EF8643_EF_PDS.iOnOffSts | On\Off Status | OFF | ON | RDC_UB_EF8643_EF_PDS.iOnOffSts
RDC_UB_EF8643_EmergncyAlm.Alm | Alarm | Alarm | Normal | RDC_UB_EF8643_EmergncyAlm.Alm
RDC_UB_EF8643_ResetCmd.Command | Command | Normal | Reset | RDC_UB_EF8643_ResetCmd.Command
RDC_UB_EF8643_StartCmd.Command | Command | Disable | Enable | RDC_UB_EF8643_StartCmd.Command
RDC_UB_EF8644_currentAlm.Alm | Alarm | Alarm | Normal | RDC_UB_EF8644_currentAlm.Alm
RDC_UB_EF8644_EADmpr.Ack | Acknowledge | Normal | Ack | RDC_UB_EF8644_EADmpr.Ack
RDC_UB_EF8644_EADmpr.AutoCmd | Auto Command | Normal | Auto | RDC_UB_EF8644_EADmpr.AutoCmd
RDC_UB_EF8644_EADmpr.AutoManSts | Auto/Manual Status | Manual | Auto | RDC_UB_EF8644_EADmpr.AutoManSts
RDC_UB_EF8644_EADmpr.ClsCmd | Close Command | Normal | Close | RDC_UB_EF8644_EADmpr.ClsCmd
RDC_UB_EF8644_EADmpr.FbFailAlm | Feedback Fail Alarm | Normal | Alarm | RDC_UB_EF8644_EADmpr.FbFailAlm
RDC_UB_EF8644_EADmpr.FTC | Fail to Close Alarm | Normal | Alarm | RDC_UB_EF8644_EADmpr.FTC
RDC_UB_EF8644_EADmpr.FTO | Fail to Open Alarm | Normal | Alarm | RDC_UB_EF8644_EADmpr.FTO
RDC_UB_EF8644_EADmpr.ManCmd | Manual Command | Normal | Manual | RDC_UB_EF8644_EADmpr.ManCmd
RDC_UB_EF8644_EADmpr.OpenCloseSts | Open/Close Status | Close | Open | RDC_UB_EF8644_EADmpr.OpenCloseSts
RDC_UB_EF8644_EADmpr.OpenCmd | Open Command | Normal | Open | RDC_UB_EF8644_EADmpr.OpenCmd
RDC_UB_EF8644_EADmpr.ResetCmd | Reset Command | Normal | Reset | RDC_UB_EF8644_EADmpr.ResetCmd
RDC_UB_EF8644_EF.Ack | Acknowledge | Normal | Ack | RDC_UB_EF8644_EF.Ack
RDC_UB_EF8644_EF.AutoCmd | Auto Command | Normal | Auto | RDC_UB_EF8644_EF.AutoCmd
RDC_UB_EF8644_EF.AutoManSts | Auto/Manual Status | Manual | Auto | RDC_UB_EF8644_EF.AutoManSts
RDC_UB_EF8644_EF.FbFltAlm | Feedback Fault Alarm | Normal | Alarm | RDC_UB_EF8644_EF.FbFltAlm
RDC_UB_EF8644_EF.FTSP | Fail to Stop Alarm | Normal | Alarm | RDC_UB_EF8644_EF.FTSP
RDC_UB_EF8644_EF.FTST | Fail to Start Alarm | Normal | Alarm | RDC_UB_EF8644_EF.FTST
RDC_UB_EF8644_EF.Interlock | Operation Interlock | No | Yes | RDC_UB_EF8644_EF.Interlock
RDC_UB_EF8644_EF.LocRemSts | Local/Remote Status | Local | Remote | RDC_UB_EF8644_EF.LocRemSts
RDC_UB_EF8644_EF.ManCmd | Manual Command | Normal | Manual | RDC_UB_EF8644_EF.ManCmd
RDC_UB_EF8644_EF.PDSFltAlm | PDS Fault Alarm | Normal | Alarm | RDC_UB_EF8644_EF.PDSFltAlm
RDC_UB_EF8644_EF.ResetCmd | Reset Command | Normal | Reset | RDC_UB_EF8644_EF.ResetCmd
RDC_UB_EF8644_EF.RunSts | Run Status | Stopped | Running | RDC_UB_EF8644_EF.RunSts
RDC_UB_EF8644_EF.StartCmd | Start Command | Normal | Start | RDC_UB_EF8644_EF.StartCmd
RDC_UB_EF8644_EF.StopCmd | Stop Command | Normal | Stop | RDC_UB_EF8644_EF.StopCmd
RDC_UB_EF8644_EF.TripAlm | Trip Alarm | Normal | Alarm | RDC_UB_EF8644_EF.TripAlm
RDC_UB_EF8644_EF_PDS.iFlt | Fault Alarm | Normal | Alarm | RDC_UB_EF8644_EF_PDS.iFlt
RDC_UB_EF8644_EF_PDS.iOnOffSts | On\Off Status | OFF | ON | RDC_UB_EF8644_EF_PDS.iOnOffSts
RDC_UB_EF8644_EmergncyAlm.Alm | Alarm | Alarm | Normal | RDC_UB_EF8644_EmergncyAlm.Alm
RDC_UB_EF8644_ResetCmd.Command | Command | Normal | Reset | RDC_UB_EF8644_ResetCmd.Command
RDC_UB_EF8644_StartCmd.Command | Command | Disable | Enable | RDC_UB_EF8644_StartCmd.Command
RDC_UB_EF8645_currentAlm.Alm | Alarm | Alarm | Normal | RDC_UB_EF8645_currentAlm.Alm
RDC_UB_EF8645_EADmpr.Ack | Acknowledge | Normal | Ack | RDC_UB_EF8645_EADmpr.Ack
RDC_UB_EF8645_EADmpr.AutoCmd | Auto Command | Normal | Auto | RDC_UB_EF8645_EADmpr.AutoCmd
RDC_UB_EF8645_EADmpr.AutoManSts | Auto/Manual Status | Manual | Auto | RDC_UB_EF8645_EADmpr.AutoManSts
RDC_UB_EF8645_EADmpr.ClsCmd | Close Command | Normal | Close | RDC_UB_EF8645_EADmpr.ClsCmd
RDC_UB_EF8645_EADmpr.FbFailAlm | Feedback Fail Alarm | Normal | Alarm | RDC_UB_EF8645_EADmpr.FbFailAlm
RDC_UB_EF8645_EADmpr.FTC | Fail to Close Alarm | Normal | Alarm | RDC_UB_EF8645_EADmpr.FTC
RDC_UB_EF8645_EADmpr.FTO | Fail to Open Alarm | Normal | Alarm | RDC_UB_EF8645_EADmpr.FTO
RDC_UB_EF8645_EADmpr.ManCmd | Manual Command | Normal | Manual | RDC_UB_EF8645_EADmpr.ManCmd
RDC_UB_EF8645_EADmpr.OpenCloseSts | Open/Close Status | Close | Open | RDC_UB_EF8645_EADmpr.OpenCloseSts
RDC_UB_EF8645_EADmpr.OpenCmd | Open Command | Normal | Open | RDC_UB_EF8645_EADmpr.OpenCmd
RDC_UB_EF8645_EADmpr.ResetCmd | Reset Command | Normal | Reset | RDC_UB_EF8645_EADmpr.ResetCmd
RDC_UB_EF8645_EF.Ack | Acknowledge | Normal | Ack | RDC_UB_EF8645_EF.Ack
RDC_UB_EF8645_EF.AutoCmd | Auto Command | Normal | Auto | RDC_UB_EF8645_EF.AutoCmd
RDC_UB_EF8645_EF.AutoManSts | Auto/Manual Status | Manual | Auto | RDC_UB_EF8645_EF.AutoManSts
RDC_UB_EF8645_EF.FbFltAlm | Feedback Fault Alarm | Normal | Alarm | RDC_UB_EF8645_EF.FbFltAlm
RDC_UB_EF8645_EF.FTSP | Fail to Stop Alarm | Normal | Alarm | RDC_UB_EF8645_EF.FTSP
RDC_UB_EF8645_EF.FTST | Fail to Start Alarm | Normal | Alarm | RDC_UB_EF8645_EF.FTST
RDC_UB_EF8645_EF.Interlock | Operation Interlock | No | Yes | RDC_UB_EF8645_EF.Interlock
RDC_UB_EF8645_EF.LocRemSts | Local/Remote Status | Local | Remote | RDC_UB_EF8645_EF.LocRemSts
RDC_UB_EF8645_EF.ManCmd | Manual Command | Normal | Manual | RDC_UB_EF8645_EF.ManCmd
RDC_UB_EF8645_EF.PDSFltAlm | PDS Fault Alarm | Normal | Alarm | RDC_UB_EF8645_EF.PDSFltAlm
RDC_UB_EF8645_EF.ResetCmd | Reset Command | Normal | Reset | RDC_UB_EF8645_EF.ResetCmd
RDC_UB_EF8645_EF.RunSts | Run Status | Stopped | Running | RDC_UB_EF8645_EF.RunSts
RDC_UB_EF8645_EF.StartCmd | Start Command | Normal | Start | RDC_UB_EF8645_EF.StartCmd
RDC_UB_EF8645_EF.StopCmd | Stop Command | Normal | Stop | RDC_UB_EF8645_EF.StopCmd
RDC_UB_EF8645_EF.TripAlm | Trip Alarm | Normal | Alarm | RDC_UB_EF8645_EF.TripAlm
RDC_UB_EF8645_EF_PDS.iFlt | Fault Alarm | Normal | Alarm | RDC_UB_EF8645_EF_PDS.iFlt
RDC_UB_EF8645_EF_PDS.iOnOffSts | On\Off Status | OFF | ON | RDC_UB_EF8645_EF_PDS.iOnOffSts
RDC_UB_EF8645_EmergncyAlm.Alm | Alarm | Alarm | Normal | RDC_UB_EF8645_EmergncyAlm.Alm
RDC_UB_EF8645_ResetCmd.Command | Command | Normal | Reset | RDC_UB_EF8645_ResetCmd.Command
RDC_UB_EF8645_StartCmd.Command | Command | Disable | Enable | RDC_UB_EF8645_StartCmd.Command
RDC_UB_EF8646_currentAlm.Alm | Alarm | Alarm | Normal | RDC_UB_EF8646_currentAlm.Alm
RDC_UB_EF8646_EADmpr.Ack | Acknowledge | Normal | Ack | RDC_UB_EF8646_EADmpr.Ack
RDC_UB_EF8646_EADmpr.AutoCmd | Auto Command | Normal | Auto | RDC_UB_EF8646_EADmpr.AutoCmd
RDC_UB_EF8646_EADmpr.AutoManSts | Auto/Manual Status | Manual | Auto | RDC_UB_EF8646_EADmpr.AutoManSts
RDC_UB_EF8646_EADmpr.ClsCmd | Close Command | Normal | Close | RDC_UB_EF8646_EADmpr.ClsCmd
RDC_UB_EF8646_EADmpr.FbFailAlm | Feedback Fail Alarm | Normal | Alarm | RDC_UB_EF8646_EADmpr.FbFailAlm
RDC_UB_EF8646_EADmpr.FTC | Fail to Close Alarm | Normal | Alarm | RDC_UB_EF8646_EADmpr.FTC
RDC_UB_EF8646_EADmpr.FTO | Fail to Open Alarm | Normal | Alarm | RDC_UB_EF8646_EADmpr.FTO
RDC_UB_EF8646_EADmpr.ManCmd | Manual Command | Normal | Manual | RDC_UB_EF8646_EADmpr.ManCmd
RDC_UB_EF8646_EADmpr.OpenCloseSts | Open/Close Status | Close | Open | RDC_UB_EF8646_EADmpr.OpenCloseSts
RDC_UB_EF8646_EADmpr.OpenCmd | Open Command | Normal | Open | RDC_UB_EF8646_EADmpr.OpenCmd
RDC_UB_EF8646_EADmpr.ResetCmd | Reset Command | Normal | Reset | RDC_UB_EF8646_EADmpr.ResetCmd
RDC_UB_EF8646_EF.Ack | Acknowledge | Normal | Ack | RDC_UB_EF8646_EF.Ack
RDC_UB_EF8646_EF.AutoCmd | Auto Command | Normal | Auto | RDC_UB_EF8646_EF.AutoCmd
RDC_UB_EF8646_EF.AutoManSts | Auto/Manual Status | Manual | Auto | RDC_UB_EF8646_EF.AutoManSts
RDC_UB_EF8646_EF.FbFltAlm | Feedback Fault Alarm | Normal | Alarm | RDC_UB_EF8646_EF.FbFltAlm
RDC_UB_EF8646_EF.FTSP | Fail to Stop Alarm | Normal | Alarm | RDC_UB_EF8646_EF.FTSP
RDC_UB_EF8646_EF.FTST | Fail to Start Alarm | Normal | Alarm | RDC_UB_EF8646_EF.FTST
RDC_UB_EF8646_EF.Interlock | Operation Interlock | No | Yes | RDC_UB_EF8646_EF.Interlock
RDC_UB_EF8646_EF.LocRemSts | Local/Remote Status | Local | Remote | RDC_UB_EF8646_EF.LocRemSts
RDC_UB_EF8646_EF.ManCmd | Manual Command | Normal | Manual | RDC_UB_EF8646_EF.ManCmd
RDC_UB_EF8646_EF.PDSFltAlm | PDS Fault Alarm | Normal | Alarm | RDC_UB_EF8646_EF.PDSFltAlm
RDC_UB_EF8646_EF.ResetCmd | Reset Command | Normal | Reset | RDC_UB_EF8646_EF.ResetCmd
RDC_UB_EF8646_EF.RunSts | Run Status | Stopped | Running | RDC_UB_EF8646_EF.RunSts
RDC_UB_EF8646_EF.StartCmd | Start Command | Normal | Start | RDC_UB_EF8646_EF.StartCmd
RDC_UB_EF8646_EF.StopCmd | Stop Command | Normal | Stop | RDC_UB_EF8646_EF.StopCmd
RDC_UB_EF8646_EF.TripAlm | Trip Alarm | Normal | Alarm | RDC_UB_EF8646_EF.TripAlm
RDC_UB_EF8646_EF_PDS.iFlt | Fault Alarm | Normal | Alarm | RDC_UB_EF8646_EF_PDS.iFlt
RDC_UB_EF8646_EF_PDS.iOnOffSts | On\Off Status | OFF | ON | RDC_UB_EF8646_EF_PDS.iOnOffSts
RDC_UB_EF8646_EmergncyAlm.Alm | Alarm | Alarm | Normal | RDC_UB_EF8646_EmergncyAlm.Alm
RDC_UB_EF8646_ResetCmd.Command | Command | Normal | Reset | RDC_UB_EF8646_ResetCmd.Command
RDC_UB_EF8646_StartCmd.Command | Command | Disable | Enable | RDC_UB_EF8646_StartCmd.Command
RDC_UB_ELEC_ATS_AUS0A.EmergencyFbk | Emergency Soucre Available Feedback | Not Available | Available | RDC_UB_ELEC_ATS_AUS0A.EmergencyFbk
RDC_UB_ELEC_ATS_AUS0A.EmergencyPosAlm | Emergency Soucre On Position Indication | OFF | ON | RDC_UB_ELEC_ATS_AUS0A.EmergencyPosAlm
RDC_UB_ELEC_ATS_AUS0A.NormalFbk | Normal Soucre Available Feedback | Not Available | Available | RDC_UB_ELEC_ATS_AUS0A.NormalFbk
RDC_UB_ELEC_ATS_AUS0A.NormalPos | Normal Soucre On Position Indication | OFF | ON | RDC_UB_ELEC_ATS_AUS0A.NormalPos
RDC_UB_ELEC_ATS_AUS0B.EmergencyFbk | Emergency Soucre Available Feedback | Not Available | Available | RDC_UB_ELEC_ATS_AUS0B.EmergencyFbk
RDC_UB_ELEC_ATS_AUS0B.EmergencyPosAlm | Emergency Soucre On Position Indication | OFF | ON | RDC_UB_ELEC_ATS_AUS0B.EmergencyPosAlm
RDC_UB_ELEC_ATS_AUS0B.NormalFbk | Normal Soucre Available Feedback | Not Available | Available | RDC_UB_ELEC_ATS_AUS0B.NormalFbk
RDC_UB_ELEC_ATS_AUS0B.NormalPos | Normal Soucre On Position Indication | OFF | ON | RDC_UB_ELEC_ATS_AUS0B.NormalPos
RDC_UB_ELEC_ATS_AUS0C.EmergencyFbk | Emergency Soucre Available Feedback | Not Available | Available | RDC_UB_ELEC_ATS_AUS0C.EmergencyFbk
RDC_UB_ELEC_ATS_AUS0C.EmergencyPosAlm | Emergency Soucre On Position Indication | OFF | ON | RDC_UB_ELEC_ATS_AUS0C.EmergencyPosAlm
RDC_UB_ELEC_ATS_AUS0C.NormalFbk | Normal Soucre Available Feedback | Not Available | Available | RDC_UB_ELEC_ATS_AUS0C.NormalFbk
RDC_UB_ELEC_ATS_AUS0C.NormalPos | Normal Soucre On Position Indication | OFF | ON | RDC_UB_ELEC_ATS_AUS0C.NormalPos
RDC_UB_ELEC_ATS_AUS0D.EmergencyFbk | Emergency Soucre Available Feedback | Not Available | Available | RDC_UB_ELEC_ATS_AUS0D.EmergencyFbk
RDC_UB_ELEC_ATS_AUS0D.EmergencyPosAlm | Emergency Soucre On Position Indication | OFF | ON | RDC_UB_ELEC_ATS_AUS0D.EmergencyPosAlm
RDC_UB_ELEC_ATS_AUS0D.NormalFbk | Normal Soucre Available Feedback | Not Available | Available | RDC_UB_ELEC_ATS_AUS0D.NormalFbk
RDC_UB_ELEC_ATS_AUS0D.NormalPos | Normal Soucre On Position Indication | OFF | ON | RDC_UB_ELEC_ATS_AUS0D.NormalPos
RDC_UB_ELEC_ATS_AUS0E.EmergencyFbk | Emergency Soucre Available Feedback | Not Available | Available | RDC_UB_ELEC_ATS_AUS0E.EmergencyFbk
RDC_UB_ELEC_ATS_AUS0E.EmergencyPosAlm | Emergency Soucre On Position Indication | OFF | ON | RDC_UB_ELEC_ATS_AUS0E.EmergencyPosAlm
RDC_UB_ELEC_ATS_AUS0E.NormalFbk | Normal Soucre Available Feedback | Not Available | Available | RDC_UB_ELEC_ATS_AUS0E.NormalFbk
RDC_UB_ELEC_ATS_AUS0E.NormalPos | Normal Soucre On Position Indication | OFF | ON | RDC_UB_ELEC_ATS_AUS0E.NormalPos
RDC_UB_ELEC_ATS_AUS0E1.EmergencyFbk | Emergency Soucre Available Feedback | Not Available | Available | RDC_UB_ELEC_ATS_AUS0E1.EmergencyFbk
RDC_UB_ELEC_ATS_AUS0E1.EmergencyPosAlm | Emergency Soucre On Position Indication | OFF | ON | RDC_UB_ELEC_ATS_AUS0E1.EmergencyPosAlm
RDC_UB_ELEC_ATS_AUS0E1.NormalFbk | Normal Soucre Available Feedback | Not Available | Available | RDC_UB_ELEC_ATS_AUS0E1.NormalFbk
RDC_UB_ELEC_ATS_AUS0E1.NormalPos | Normal Soucre On Position Indication | OFF | ON | RDC_UB_ELEC_ATS_AUS0E1.NormalPos
RDC_UB_ELEC_ATS_AUS0F.EmergencyFbk | Emergency Soucre Available Feedback | Not Available | Available | RDC_UB_ELEC_ATS_AUS0F.EmergencyFbk
RDC_UB_ELEC_ATS_AUS0F.EmergencyPosAlm | Emergency Soucre On Position Indication | OFF | ON | RDC_UB_ELEC_ATS_AUS0F.EmergencyPosAlm
RDC_UB_ELEC_ATS_AUS0F.NormalFbk | Normal Soucre Available Feedback | Not Available | Available | RDC_UB_ELEC_ATS_AUS0F.NormalFbk
RDC_UB_ELEC_ATS_AUS0F.NormalPos | Normal Soucre On Position Indication | OFF | ON | RDC_UB_ELEC_ATS_AUS0F.NormalPos
RDC_UB_ELEC_ATS_AUS0F1.EmergencyFbk | Emergency Soucre Available Feedback | Not Available | Available | RDC_UB_ELEC_ATS_AUS0F1.EmergencyFbk
RDC_UB_ELEC_ATS_AUS0F1.EmergencyPosAlm | Emergency Soucre On Position Indication | OFF | ON | RDC_UB_ELEC_ATS_AUS0F1.EmergencyPosAlm
RDC_UB_ELEC_ATS_AUS0F1.NormalFbk | Normal Soucre Available Feedback | Not Available | Available | RDC_UB_ELEC_ATS_AUS0F1.NormalFbk
RDC_UB_ELEC_ATS_AUS0F1.NormalPos | Normal Soucre On Position Indication | OFF | ON | RDC_UB_ELEC_ATS_AUS0F1.NormalPos
RDC_UB_ELEC_ATS_AUS0G.EmergencyFbk | Emergency Soucre Available Feedback | Not Available | Available | RDC_UB_ELEC_ATS_AUS0G.EmergencyFbk
RDC_UB_ELEC_ATS_AUS0G.EmergencyPosAlm | Emergency Soucre On Position Indication | OFF | ON | RDC_UB_ELEC_ATS_AUS0G.EmergencyPosAlm
RDC_UB_ELEC_ATS_AUS0G.NormalFbk | Normal Soucre Available Feedback | Not Available | Available | RDC_UB_ELEC_ATS_AUS0G.NormalFbk
RDC_UB_ELEC_ATS_AUS0G.NormalPos | Normal Soucre On Position Indication | OFF | ON | RDC_UB_ELEC_ATS_AUS0G.NormalPos
RDC_UB_ELEC_ATS_AUS0G1.EmergencyFbk | Emergency Soucre Available Feedback | Not Available | Available | RDC_UB_ELEC_ATS_AUS0G1.EmergencyFbk
RDC_UB_ELEC_ATS_AUS0G1.EmergencyPosAlm | Emergency Soucre On Position Indication | OFF | ON | RDC_UB_ELEC_ATS_AUS0G1.EmergencyPosAlm
RDC_UB_ELEC_ATS_AUS0G1.NormalFbk | Normal Soucre Available Feedback | Not Available | Available | RDC_UB_ELEC_ATS_AUS0G1.NormalFbk
RDC_UB_ELEC_ATS_AUS0G1.NormalPos | Normal Soucre On Position Indication | OFF | ON | RDC_UB_ELEC_ATS_AUS0G1.NormalPos
RDC_UB_ELEC_ATS_AUS0H.EmergencyFbk | Emergency Soucre Available Feedback | Not Available | Available | RDC_UB_ELEC_ATS_AUS0H.EmergencyFbk
RDC_UB_ELEC_ATS_AUS0H.EmergencyPosAlm | Emergency Soucre On Position Indication | OFF | ON | RDC_UB_ELEC_ATS_AUS0H.EmergencyPosAlm
RDC_UB_ELEC_ATS_AUS0H.NormalFbk | Normal Soucre Available Feedback | Not Available | Available | RDC_UB_ELEC_ATS_AUS0H.NormalFbk
RDC_UB_ELEC_ATS_AUS0H.NormalPos | Normal Soucre On Position Indication | OFF | ON | RDC_UB_ELEC_ATS_AUS0H.NormalPos
RDC_UB_ELEC_ATS_AUS0H1.EmergencyFbk | Emergency Soucre Available Feedback | Not Available | Available | RDC_UB_ELEC_ATS_AUS0H1.EmergencyFbk
RDC_UB_ELEC_ATS_AUS0H1.EmergencyPosAlm | Emergency Soucre On Position Indication | OFF | ON | RDC_UB_ELEC_ATS_AUS0H1.EmergencyPosAlm
RDC_UB_ELEC_ATS_AUS0H1.NormalFbk | Normal Soucre Available Feedback | Not Available | Available | RDC_UB_ELEC_ATS_AUS0H1.NormalFbk
RDC_UB_ELEC_ATS_AUS0H1.NormalPos | Normal Soucre On Position Indication | OFF | ON | RDC_UB_ELEC_ATS_AUS0H1.NormalPos
RDC_UB_ELEC_ATS_AUS0J.EmergencyFbk | Emergency Soucre Available Feedback | Not Available | Available | RDC_UB_ELEC_ATS_AUS0J.EmergencyFbk
RDC_UB_ELEC_ATS_AUS0J.EmergencyPosAlm | Emergency Soucre On Position Indication | OFF | ON | RDC_UB_ELEC_ATS_AUS0J.EmergencyPosAlm
RDC_UB_ELEC_ATS_AUS0J.NormalFbk | Normal Soucre Available Feedback | Not Available | Available | RDC_UB_ELEC_ATS_AUS0J.NormalFbk
RDC_UB_ELEC_ATS_AUS0J.NormalPos | Normal Soucre On Position Indication | OFF | ON | RDC_UB_ELEC_ATS_AUS0J.NormalPos
RDC_UB_ELEC_ATS_AUS0K.EmergencyFbk | Emergency Soucre Available Feedback | Not Available | Available | RDC_UB_ELEC_ATS_AUS0K.EmergencyFbk
RDC_UB_ELEC_ATS_AUS0K.EmergencyPosAlm | Emergency Soucre On Position Indication | OFF | ON | RDC_UB_ELEC_ATS_AUS0K.EmergencyPosAlm
RDC_UB_ELEC_ATS_AUS0K.NormalFbk | Normal Soucre Available Feedback | Not Available | Available | RDC_UB_ELEC_ATS_AUS0K.NormalFbk
RDC_UB_ELEC_ATS_AUS0K.NormalPos | Normal Soucre On Position Indication | OFF | ON | RDC_UB_ELEC_ATS_AUS0K.NormalPos
RDC_UB_ELEC_ATS_AUS0L.EmergencyFbk | Emergency Soucre Available Feedback | Not Available | Available | RDC_UB_ELEC_ATS_AUS0L.EmergencyFbk
RDC_UB_ELEC_ATS_AUS0L.EmergencyPosAlm | Emergency Soucre On Position Indication | OFF | ON | RDC_UB_ELEC_ATS_AUS0L.EmergencyPosAlm
RDC_UB_ELEC_ATS_AUS0L.NormalFbk | Normal Soucre Available Feedback | Not Available | Available | RDC_UB_ELEC_ATS_AUS0L.NormalFbk
RDC_UB_ELEC_ATS_AUS0L.NormalPos | Normal Soucre On Position Indication | OFF | ON | RDC_UB_ELEC_ATS_AUS0L.NormalPos
RDC_UB_ELEC_ATS_AUS0M.EmergencyFbk | Emergency Soucre Available Feedback | Not Available | Available | RDC_UB_ELEC_ATS_AUS0M.EmergencyFbk
RDC_UB_ELEC_ATS_AUS0M.EmergencyPosAlm | Emergency Soucre On Position Indication | OFF | ON | RDC_UB_ELEC_ATS_AUS0M.EmergencyPosAlm
RDC_UB_ELEC_ATS_AUS0M.NormalFbk | Normal Soucre Available Feedback | Not Available | Available | RDC_UB_ELEC_ATS_AUS0M.NormalFbk
RDC_UB_ELEC_ATS_AUS0M.NormalPos | Normal Soucre On Position Indication | OFF | ON | RDC_UB_ELEC_ATS_AUS0M.NormalPos
RDC_UB_ELEC_ATS_AUS0N.EmergencyFbk | Emergency Soucre Available Feedback | Not Available | Available | RDC_UB_ELEC_ATS_AUS0N.EmergencyFbk
RDC_UB_ELEC_ATS_AUS0N.EmergencyPosAlm | Emergency Soucre On Position Indication | OFF | ON | RDC_UB_ELEC_ATS_AUS0N.EmergencyPosAlm
RDC_UB_ELEC_ATS_AUS0N.NormalFbk | Normal Soucre Available Feedback | Not Available | Available | RDC_UB_ELEC_ATS_AUS0N.NormalFbk
RDC_UB_ELEC_ATS_AUS0N.NormalPos | Normal Soucre On Position Indication | OFF | ON | RDC_UB_ELEC_ATS_AUS0N.NormalPos
RDC_UB_ELEC_ATS_AUS0S.EmergencyFbk | Emergency Soucre Available Feedback | Not Available | Available | RDC_UB_ELEC_ATS_AUS0S.EmergencyFbk
RDC_UB_ELEC_ATS_AUS0S.EmergencyPosAlm | Emergency Soucre On Position Indication | OFF | ON | RDC_UB_ELEC_ATS_AUS0S.EmergencyPosAlm
RDC_UB_ELEC_ATS_AUS0S.NormalFbk | Normal Soucre Available Feedback | Not Available | Available | RDC_UB_ELEC_ATS_AUS0S.NormalFbk
RDC_UB_ELEC_ATS_AUS0S.NormalPos | Normal Soucre On Position Indication | OFF | ON | RDC_UB_ELEC_ATS_AUS0S.NormalPos
RDC_UB_ELEC_MUN0AB_Q1.Ack | Acknowledge Command | Normal | Ack | RDC_UB_ELEC_MUN0AB_Q1.Ack
RDC_UB_ELEC_MUN0AB_Q1.AutoCmd | Auto Command | Normal | Auto | RDC_UB_ELEC_MUN0AB_Q1.AutoCmd
RDC_UB_ELEC_MUN0AB_Q1.AutoManSts | Auto/ManSts | Manual | Auto | RDC_UB_ELEC_MUN0AB_Q1.AutoManSts
RDC_UB_ELEC_MUN0AB_Q1.CloseCmd | Close Command | Normal | Close | RDC_UB_ELEC_MUN0AB_Q1.CloseCmd
RDC_UB_ELEC_MUN0AB_Q1.CommFailAlm | Communication Fail Alarm | Normal | Alarm | RDC_UB_ELEC_MUN0AB_Q1.CommFailAlm
RDC_UB_ELEC_MUN0AB_Q1.FTC | Fail to Close Alarm | Normal | Alarm | RDC_UB_ELEC_MUN0AB_Q1.FTC
RDC_UB_ELEC_MUN0AB_Q1.FTO | Fail to Open Alarm | Normal | Alarm | RDC_UB_ELEC_MUN0AB_Q1.FTO
RDC_UB_ELEC_MUN0AB_Q1.iTripAlm | Trip Alarm | Normal | Alarm | RDC_UB_ELEC_MUN0AB_Q1.iTripAlm
RDC_UB_ELEC_MUN0AB_Q1.ManualCmd | Manual Command | Normal | Manual | RDC_UB_ELEC_MUN0AB_Q1.ManualCmd
RDC_UB_ELEC_MUN0AB_Q1.OnOffSts | On/Off Status | OFF | ON | RDC_UB_ELEC_MUN0AB_Q1.OnOffSts
RDC_UB_ELEC_MUN0AB_Q1.OpenCloseSts | Open/Close Status | Open | Close | RDC_UB_ELEC_MUN0AB_Q1.OpenCloseSts
RDC_UB_ELEC_MUN0AB_Q1.OpenCmd | Open Command | Normal | Open | RDC_UB_ELEC_MUN0AB_Q1.OpenCmd
RDC_UB_ELEC_MUN0AB_Q1.ResetCmd | Reset Command | Normal | Reset | RDC_UB_ELEC_MUN0AB_Q1.ResetCmd
RDC_UB_ELEC_MUN0AB_Q1.TripAlm | Trip Alarm | Normal | Alarm | RDC_UB_ELEC_MUN0AB_Q1.TripAlm
RDC_UB_ELEC_MUN0AB_Q10.Ack | Acknowledge Command | Normal | Ack | RDC_UB_ELEC_MUN0AB_Q10.Ack
RDC_UB_ELEC_MUN0AB_Q10.AutoCmd | Auto Command | Normal | Auto | RDC_UB_ELEC_MUN0AB_Q10.AutoCmd
RDC_UB_ELEC_MUN0AB_Q10.AutoManSts | Auto/ManSts | Manual | Auto | RDC_UB_ELEC_MUN0AB_Q10.AutoManSts
RDC_UB_ELEC_MUN0AB_Q10.CloseCmd | Close Command | Normal | Close | RDC_UB_ELEC_MUN0AB_Q10.CloseCmd
RDC_UB_ELEC_MUN0AB_Q10.CommFailAlm | Communication Fail Alarm | Normal | Alarm | RDC_UB_ELEC_MUN0AB_Q10.CommFailAlm
RDC_UB_ELEC_MUN0AB_Q10.FTC | Fail to Close Alarm | Normal | Alarm | RDC_UB_ELEC_MUN0AB_Q10.FTC
RDC_UB_ELEC_MUN0AB_Q10.FTO | Fail to Open Alarm | Normal | Alarm | RDC_UB_ELEC_MUN0AB_Q10.FTO
RDC_UB_ELEC_MUN0AB_Q10.iTripAlm | Trip Alarm | Normal | Alarm | RDC_UB_ELEC_MUN0AB_Q10.iTripAlm
RDC_UB_ELEC_MUN0AB_Q10.ManualCmd | Manual Command | Normal | Manual | RDC_UB_ELEC_MUN0AB_Q10.ManualCmd
RDC_UB_ELEC_MUN0AB_Q10.OnOffSts | On/Off Status | OFF | ON | RDC_UB_ELEC_MUN0AB_Q10.OnOffSts
RDC_UB_ELEC_MUN0AB_Q10.OpenCloseSts | Open/Close Status | Open | Close | RDC_UB_ELEC_MUN0AB_Q10.OpenCloseSts
RDC_UB_ELEC_MUN0AB_Q10.OpenCmd | Open Command | Normal | Open | RDC_UB_ELEC_MUN0AB_Q10.OpenCmd
RDC_UB_ELEC_MUN0AB_Q10.ResetCmd | Reset Command | Normal | Reset | RDC_UB_ELEC_MUN0AB_Q10.ResetCmd
RDC_UB_ELEC_MUN0AB_Q10.TripAlm | Trip Alarm | Normal | Alarm | RDC_UB_ELEC_MUN0AB_Q10.TripAlm
RDC_UB_ELEC_MUN0AB_Q11.Ack | Acknowledge Command | Normal | Ack | RDC_UB_ELEC_MUN0AB_Q11.Ack
RDC_UB_ELEC_MUN0AB_Q11.AutoCmd | Auto Command | Normal | Auto | RDC_UB_ELEC_MUN0AB_Q11.AutoCmd
RDC_UB_ELEC_MUN0AB_Q11.AutoManSts | Auto/ManSts | Manual | Auto | RDC_UB_ELEC_MUN0AB_Q11.AutoManSts
RDC_UB_ELEC_MUN0AB_Q11.CloseCmd | Close Command | Normal | Close | RDC_UB_ELEC_MUN0AB_Q11.CloseCmd
RDC_UB_ELEC_MUN0AB_Q11.CommFailAlm | Communication Fail Alarm | Normal | Alarm | RDC_UB_ELEC_MUN0AB_Q11.CommFailAlm
RDC_UB_ELEC_MUN0AB_Q11.FTC | Fail to Close Alarm | Normal | Alarm | RDC_UB_ELEC_MUN0AB_Q11.FTC
RDC_UB_ELEC_MUN0AB_Q11.FTO | Fail to Open Alarm | Normal | Alarm | RDC_UB_ELEC_MUN0AB_Q11.FTO
RDC_UB_ELEC_MUN0AB_Q11.iTripAlm | Trip Alarm | Normal | Alarm | RDC_UB_ELEC_MUN0AB_Q11.iTripAlm
RDC_UB_ELEC_MUN0AB_Q11.ManualCmd | Manual Command | Normal | Manual | RDC_UB_ELEC_MUN0AB_Q11.ManualCmd
RDC_UB_ELEC_MUN0AB_Q11.OnOffSts | On/Off Status | OFF | ON | RDC_UB_ELEC_MUN0AB_Q11.OnOffSts
RDC_UB_ELEC_MUN0AB_Q11.OpenCloseSts | Open/Close Status | Open | Close | RDC_UB_ELEC_MUN0AB_Q11.OpenCloseSts
RDC_UB_ELEC_MUN0AB_Q11.OpenCmd | Open Command | Normal | Open | RDC_UB_ELEC_MUN0AB_Q11.OpenCmd
RDC_UB_ELEC_MUN0AB_Q11.ResetCmd | Reset Command | Normal | Reset | RDC_UB_ELEC_MUN0AB_Q11.ResetCmd
RDC_UB_ELEC_MUN0AB_Q11.TripAlm | Trip Alarm | Normal | Alarm | RDC_UB_ELEC_MUN0AB_Q11.TripAlm
RDC_UB_ELEC_MUN0AB_Q12.Ack | Acknowledge Command | Normal | Ack | RDC_UB_ELEC_MUN0AB_Q12.Ack
RDC_UB_ELEC_MUN0AB_Q12.AutoCmd | Auto Command | Normal | Auto | RDC_UB_ELEC_MUN0AB_Q12.AutoCmd
RDC_UB_ELEC_MUN0AB_Q12.AutoManSts | Auto/ManSts | Manual | Auto | RDC_UB_ELEC_MUN0AB_Q12.AutoManSts
RDC_UB_ELEC_MUN0AB_Q12.CloseCmd | Close Command | Normal | Close | RDC_UB_ELEC_MUN0AB_Q12.CloseCmd
RDC_UB_ELEC_MUN0AB_Q12.CommFailAlm | Communication Fail Alarm | Normal | Alarm | RDC_UB_ELEC_MUN0AB_Q12.CommFailAlm
RDC_UB_ELEC_MUN0AB_Q12.FTC | Fail to Close Alarm | Normal | Alarm | RDC_UB_ELEC_MUN0AB_Q12.FTC
RDC_UB_ELEC_MUN0AB_Q12.FTO | Fail to Open Alarm | Normal | Alarm | RDC_UB_ELEC_MUN0AB_Q12.FTO
RDC_UB_ELEC_MUN0AB_Q12.iTripAlm | Trip Alarm | Normal | Alarm | RDC_UB_ELEC_MUN0AB_Q12.iTripAlm
RDC_UB_ELEC_MUN0AB_Q12.ManualCmd | Manual Command | Normal | Manual | RDC_UB_ELEC_MUN0AB_Q12.ManualCmd
RDC_UB_ELEC_MUN0AB_Q12.OnOffSts | On/Off Status | OFF | ON | RDC_UB_ELEC_MUN0AB_Q12.OnOffSts
RDC_UB_ELEC_MUN0AB_Q12.OpenCloseSts | Open/Close Status | Open | Close | RDC_UB_ELEC_MUN0AB_Q12.OpenCloseSts
RDC_UB_ELEC_MUN0AB_Q12.OpenCmd | Open Command | Normal | Open | RDC_UB_ELEC_MUN0AB_Q12.OpenCmd
RDC_UB_ELEC_MUN0AB_Q12.ResetCmd | Reset Command | Normal | Reset | RDC_UB_ELEC_MUN0AB_Q12.ResetCmd
RDC_UB_ELEC_MUN0AB_Q12.TripAlm | Trip Alarm | Normal | Alarm | RDC_UB_ELEC_MUN0AB_Q12.TripAlm
RDC_UB_ELEC_MUN0AB_Q13.Ack | Acknowledge Command | Normal | Ack | RDC_UB_ELEC_MUN0AB_Q13.Ack
RDC_UB_ELEC_MUN0AB_Q13.AutoCmd | Auto Command | Normal | Auto | RDC_UB_ELEC_MUN0AB_Q13.AutoCmd
RDC_UB_ELEC_MUN0AB_Q13.AutoManSts | Auto/ManSts | Manual | Auto | RDC_UB_ELEC_MUN0AB_Q13.AutoManSts
RDC_UB_ELEC_MUN0AB_Q13.CloseCmd | Close Command | Normal | Close | RDC_UB_ELEC_MUN0AB_Q13.CloseCmd
RDC_UB_ELEC_MUN0AB_Q13.CommFailAlm | Communication Fail Alarm | Normal | Alarm | RDC_UB_ELEC_MUN0AB_Q13.CommFailAlm
RDC_UB_ELEC_MUN0AB_Q13.FTC | Fail to Close Alarm | Normal | Alarm | RDC_UB_ELEC_MUN0AB_Q13.FTC
RDC_UB_ELEC_MUN0AB_Q13.FTO | Fail to Open Alarm | Normal | Alarm | RDC_UB_ELEC_MUN0AB_Q13.FTO
RDC_UB_ELEC_MUN0AB_Q13.iTripAlm | Trip Alarm | Normal | Alarm | RDC_UB_ELEC_MUN0AB_Q13.iTripAlm
RDC_UB_ELEC_MUN0AB_Q13.ManualCmd | Manual Command | Normal | Manual | RDC_UB_ELEC_MUN0AB_Q13.ManualCmd
RDC_UB_ELEC_MUN0AB_Q13.OnOffSts | On/Off Status | OFF | ON | RDC_UB_ELEC_MUN0AB_Q13.OnOffSts
RDC_UB_ELEC_MUN0AB_Q13.OpenCloseSts | Open/Close Status | Open | Close | RDC_UB_ELEC_MUN0AB_Q13.OpenCloseSts
RDC_UB_ELEC_MUN0AB_Q13.OpenCmd | Open Command | Normal | Open | RDC_UB_ELEC_MUN0AB_Q13.OpenCmd
RDC_UB_ELEC_MUN0AB_Q13.ResetCmd | Reset Command | Normal | Reset | RDC_UB_ELEC_MUN0AB_Q13.ResetCmd
RDC_UB_ELEC_MUN0AB_Q13.TripAlm | Trip Alarm | Normal | Alarm | RDC_UB_ELEC_MUN0AB_Q13.TripAlm
RDC_UB_ELEC_MUN0AB_Q14.Ack | Acknowledge Command | Normal | Ack | RDC_UB_ELEC_MUN0AB_Q14.Ack
RDC_UB_ELEC_MUN0AB_Q14.AutoCmd | Auto Command | Normal | Auto | RDC_UB_ELEC_MUN0AB_Q14.AutoCmd
RDC_UB_ELEC_MUN0AB_Q14.AutoManSts | Auto/ManSts | Manual | Auto | RDC_UB_ELEC_MUN0AB_Q14.AutoManSts
RDC_UB_ELEC_MUN0AB_Q14.CloseCmd | Close Command | Normal | Close | RDC_UB_ELEC_MUN0AB_Q14.CloseCmd
RDC_UB_ELEC_MUN0AB_Q14.CommFailAlm | Communication Fail Alarm | Normal | Alarm | RDC_UB_ELEC_MUN0AB_Q14.CommFailAlm
RDC_UB_ELEC_MUN0AB_Q14.FTC | Fail to Close Alarm | Normal | Alarm | RDC_UB_ELEC_MUN0AB_Q14.FTC
RDC_UB_ELEC_MUN0AB_Q14.FTO | Fail to Open Alarm | Normal | Alarm | RDC_UB_ELEC_MUN0AB_Q14.FTO
RDC_UB_ELEC_MUN0AB_Q14.iTripAlm | Trip Alarm | Normal | Alarm | RDC_UB_ELEC_MUN0AB_Q14.iTripAlm
RDC_UB_ELEC_MUN0AB_Q14.ManualCmd | Manual Command | Normal | Manual | RDC_UB_ELEC_MUN0AB_Q14.ManualCmd
RDC_UB_ELEC_MUN0AB_Q14.OnOffSts | On/Off Status | OFF | ON | RDC_UB_ELEC_MUN0AB_Q14.OnOffSts
RDC_UB_ELEC_MUN0AB_Q14.OpenCloseSts | Open/Close Status | Open | Close | RDC_UB_ELEC_MUN0AB_Q14.OpenCloseSts
RDC_UB_ELEC_MUN0AB_Q14.OpenCmd | Open Command | Normal | Open | RDC_UB_ELEC_MUN0AB_Q14.OpenCmd
RDC_UB_ELEC_MUN0AB_Q14.ResetCmd | Reset Command | Normal | Reset | RDC_UB_ELEC_MUN0AB_Q14.ResetCmd
RDC_UB_ELEC_MUN0AB_Q14.TripAlm | Trip Alarm | Normal | Alarm | RDC_UB_ELEC_MUN0AB_Q14.TripAlm
RDC_UB_ELEC_MUN0AB_Q15.Ack | Acknowledge Command | Normal | Ack | RDC_UB_ELEC_MUN0AB_Q15.Ack
RDC_UB_ELEC_MUN0AB_Q15.AutoCmd | Auto Command | Normal | Auto | RDC_UB_ELEC_MUN0AB_Q15.AutoCmd
RDC_UB_ELEC_MUN0AB_Q15.AutoManSts | Auto/ManSts | Manual | Auto | RDC_UB_ELEC_MUN0AB_Q15.AutoManSts
RDC_UB_ELEC_MUN0AB_Q15.CloseCmd | Close Command | Normal | Close | RDC_UB_ELEC_MUN0AB_Q15.CloseCmd
RDC_UB_ELEC_MUN0AB_Q15.CommFailAlm | Communication Fail Alarm | Normal | Alarm | RDC_UB_ELEC_MUN0AB_Q15.CommFailAlm
RDC_UB_ELEC_MUN0AB_Q15.FTC | Fail to Close Alarm | Normal | Alarm | RDC_UB_ELEC_MUN0AB_Q15.FTC
RDC_UB_ELEC_MUN0AB_Q15.FTO | Fail to Open Alarm | Normal | Alarm | RDC_UB_ELEC_MUN0AB_Q15.FTO
RDC_UB_ELEC_MUN0AB_Q15.iTripAlm | Trip Alarm | Normal | Alarm | RDC_UB_ELEC_MUN0AB_Q15.iTripAlm
RDC_UB_ELEC_MUN0AB_Q15.ManualCmd | Manual Command | Normal | Manual | RDC_UB_ELEC_MUN0AB_Q15.ManualCmd
RDC_UB_ELEC_MUN0AB_Q15.OnOffSts | On/Off Status | OFF | ON | RDC_UB_ELEC_MUN0AB_Q15.OnOffSts
RDC_UB_ELEC_MUN0AB_Q15.OpenCloseSts | Open/Close Status | Open | Close | RDC_UB_ELEC_MUN0AB_Q15.OpenCloseSts
RDC_UB_ELEC_MUN0AB_Q15.OpenCmd | Open Command | Normal | Open | RDC_UB_ELEC_MUN0AB_Q15.OpenCmd
RDC_UB_ELEC_MUN0AB_Q15.ResetCmd | Reset Command | Normal | Reset | RDC_UB_ELEC_MUN0AB_Q15.ResetCmd
RDC_UB_ELEC_MUN0AB_Q15.TripAlm | Trip Alarm | Normal | Alarm | RDC_UB_ELEC_MUN0AB_Q15.TripAlm
RDC_UB_ELEC_MUN0AB_Q16.Ack | Acknowledge Command | Normal | Ack | RDC_UB_ELEC_MUN0AB_Q16.Ack
RDC_UB_ELEC_MUN0AB_Q16.AutoCmd | Auto Command | Normal | Auto | RDC_UB_ELEC_MUN0AB_Q16.AutoCmd
RDC_UB_ELEC_MUN0AB_Q16.AutoManSts | Auto/ManSts | Manual | Auto | RDC_UB_ELEC_MUN0AB_Q16.AutoManSts
RDC_UB_ELEC_MUN0AB_Q16.CloseCmd | Close Command | Normal | Close | RDC_UB_ELEC_MUN0AB_Q16.CloseCmd
RDC_UB_ELEC_MUN0AB_Q16.CommFailAlm | Communication Fail Alarm | Normal | Alarm | RDC_UB_ELEC_MUN0AB_Q16.CommFailAlm
RDC_UB_ELEC_MUN0AB_Q16.FTC | Fail to Close Alarm | Normal | Alarm | RDC_UB_ELEC_MUN0AB_Q16.FTC
RDC_UB_ELEC_MUN0AB_Q16.FTO | Fail to Open Alarm | Normal | Alarm | RDC_UB_ELEC_MUN0AB_Q16.FTO
RDC_UB_ELEC_MUN0AB_Q16.iTripAlm | Trip Alarm | Normal | Alarm | RDC_UB_ELEC_MUN0AB_Q16.iTripAlm
RDC_UB_ELEC_MUN0AB_Q16.ManualCmd | Manual Command | Normal | Manual | RDC_UB_ELEC_MUN0AB_Q16.ManualCmd
RDC_UB_ELEC_MUN0AB_Q16.OnOffSts | On/Off Status | OFF | ON | RDC_UB_ELEC_MUN0AB_Q16.OnOffSts
RDC_UB_ELEC_MUN0AB_Q16.OpenCloseSts | Open/Close Status | Open | Close | RDC_UB_ELEC_MUN0AB_Q16.OpenCloseSts
RDC_UB_ELEC_MUN0AB_Q16.OpenCmd | Open Command | Normal | Open | RDC_UB_ELEC_MUN0AB_Q16.OpenCmd
RDC_UB_ELEC_MUN0AB_Q16.ResetCmd | Reset Command | Normal | Reset | RDC_UB_ELEC_MUN0AB_Q16.ResetCmd
RDC_UB_ELEC_MUN0AB_Q16.TripAlm | Trip Alarm | Normal | Alarm | RDC_UB_ELEC_MUN0AB_Q16.TripAlm
RDC_UB_ELEC_MUN0AB_Q17.Ack | Acknowledge Command | Normal | Ack | RDC_UB_ELEC_MUN0AB_Q17.Ack
RDC_UB_ELEC_MUN0AB_Q17.AutoCmd | Auto Command | Normal | Auto | RDC_UB_ELEC_MUN0AB_Q17.AutoCmd
RDC_UB_ELEC_MUN0AB_Q17.AutoManSts | Auto/ManSts | Manual | Auto | RDC_UB_ELEC_MUN0AB_Q17.AutoManSts
RDC_UB_ELEC_MUN0AB_Q17.CloseCmd | Close Command | Normal | Close | RDC_UB_ELEC_MUN0AB_Q17.CloseCmd
RDC_UB_ELEC_MUN0AB_Q17.CommFailAlm | Communication Fail Alarm | Normal | Alarm | RDC_UB_ELEC_MUN0AB_Q17.CommFailAlm
RDC_UB_ELEC_MUN0AB_Q17.FTC | Fail to Close Alarm | Normal | Alarm | RDC_UB_ELEC_MUN0AB_Q17.FTC
RDC_UB_ELEC_MUN0AB_Q17.FTO | Fail to Open Alarm | Normal | Alarm | RDC_UB_ELEC_MUN0AB_Q17.FTO
RDC_UB_ELEC_MUN0AB_Q17.iTripAlm | Trip Alarm | Normal | Alarm | RDC_UB_ELEC_MUN0AB_Q17.iTripAlm
RDC_UB_ELEC_MUN0AB_Q17.ManualCmd | Manual Command | Normal | Manual | RDC_UB_ELEC_MUN0AB_Q17.ManualCmd
RDC_UB_ELEC_MUN0AB_Q17.OnOffSts | On/Off Status | OFF | ON | RDC_UB_ELEC_MUN0AB_Q17.OnOffSts
RDC_UB_ELEC_MUN0AB_Q17.OpenCloseSts | Open/Close Status | Open | Close | RDC_UB_ELEC_MUN0AB_Q17.OpenCloseSts
RDC_UB_ELEC_MUN0AB_Q17.OpenCmd | Open Command | Normal | Open | RDC_UB_ELEC_MUN0AB_Q17.OpenCmd
RDC_UB_ELEC_MUN0AB_Q17.ResetCmd | Reset Command | Normal | Reset | RDC_UB_ELEC_MUN0AB_Q17.ResetCmd
RDC_UB_ELEC_MUN0AB_Q17.TripAlm | Trip Alarm | Normal | Alarm | RDC_UB_ELEC_MUN0AB_Q17.TripAlm
RDC_UB_ELEC_MUN0AB_Q18.Ack | Acknowledge Command | Normal | Ack | RDC_UB_ELEC_MUN0AB_Q18.Ack
RDC_UB_ELEC_MUN0AB_Q18.AutoCmd | Auto Command | Normal | Auto | RDC_UB_ELEC_MUN0AB_Q18.AutoCmd
RDC_UB_ELEC_MUN0AB_Q18.AutoManSts | Auto/ManSts | Manual | Auto | RDC_UB_ELEC_MUN0AB_Q18.AutoManSts
RDC_UB_ELEC_MUN0AB_Q18.CloseCmd | Close Command | Normal | Close | RDC_UB_ELEC_MUN0AB_Q18.CloseCmd
RDC_UB_ELEC_MUN0AB_Q18.CommFailAlm | Communication Fail Alarm | Normal | Alarm | RDC_UB_ELEC_MUN0AB_Q18.CommFailAlm
RDC_UB_ELEC_MUN0AB_Q18.FTC | Fail to Close Alarm | Normal | Alarm | RDC_UB_ELEC_MUN0AB_Q18.FTC
RDC_UB_ELEC_MUN0AB_Q18.FTO | Fail to Open Alarm | Normal | Alarm | RDC_UB_ELEC_MUN0AB_Q18.FTO
RDC_UB_ELEC_MUN0AB_Q18.iTripAlm | Trip Alarm | Normal | Alarm | RDC_UB_ELEC_MUN0AB_Q18.iTripAlm
RDC_UB_ELEC_MUN0AB_Q18.ManualCmd | Manual Command | Normal | Manual | RDC_UB_ELEC_MUN0AB_Q18.ManualCmd
RDC_UB_ELEC_MUN0AB_Q18.OnOffSts | On/Off Status | OFF | ON | RDC_UB_ELEC_MUN0AB_Q18.OnOffSts
RDC_UB_ELEC_MUN0AB_Q18.OpenCloseSts | Open/Close Status | Open | Close | RDC_UB_ELEC_MUN0AB_Q18.OpenCloseSts
RDC_UB_ELEC_MUN0AB_Q18.OpenCmd | Open Command | Normal | Open | RDC_UB_ELEC_MUN0AB_Q18.OpenCmd
RDC_UB_ELEC_MUN0AB_Q18.ResetCmd | Reset Command | Normal | Reset | RDC_UB_ELEC_MUN0AB_Q18.ResetCmd
RDC_UB_ELEC_MUN0AB_Q18.TripAlm | Trip Alarm | Normal | Alarm | RDC_UB_ELEC_MUN0AB_Q18.TripAlm
RDC_UB_ELEC_MUN0AB_Q19.Ack | Acknowledge Command | Normal | Ack | RDC_UB_ELEC_MUN0AB_Q19.Ack
RDC_UB_ELEC_MUN0AB_Q19.AutoCmd | Auto Command | Normal | Auto | RDC_UB_ELEC_MUN0AB_Q19.AutoCmd
RDC_UB_ELEC_MUN0AB_Q19.AutoManSts | Auto/ManSts | Manual | Auto | RDC_UB_ELEC_MUN0AB_Q19.AutoManSts
RDC_UB_ELEC_MUN0AB_Q19.CloseCmd | Close Command | Normal | Close | RDC_UB_ELEC_MUN0AB_Q19.CloseCmd
RDC_UB_ELEC_MUN0AB_Q19.CommFailAlm | Communication Fail Alarm | Normal | Alarm | RDC_UB_ELEC_MUN0AB_Q19.CommFailAlm
RDC_UB_ELEC_MUN0AB_Q19.FTC | Fail to Close Alarm | Normal | Alarm | RDC_UB_ELEC_MUN0AB_Q19.FTC
RDC_UB_ELEC_MUN0AB_Q19.FTO | Fail to Open Alarm | Normal | Alarm | RDC_UB_ELEC_MUN0AB_Q19.FTO
RDC_UB_ELEC_MUN0AB_Q19.iTripAlm | Trip Alarm | Normal | Alarm | RDC_UB_ELEC_MUN0AB_Q19.iTripAlm
RDC_UB_ELEC_MUN0AB_Q19.ManualCmd | Manual Command | Normal | Manual | RDC_UB_ELEC_MUN0AB_Q19.ManualCmd
RDC_UB_ELEC_MUN0AB_Q19.OnOffSts | On/Off Status | OFF | ON | RDC_UB_ELEC_MUN0AB_Q19.OnOffSts
RDC_UB_ELEC_MUN0AB_Q19.OpenCloseSts | Open/Close Status | Open | Close | RDC_UB_ELEC_MUN0AB_Q19.OpenCloseSts
RDC_UB_ELEC_MUN0AB_Q19.OpenCmd | Open Command | Normal | Open | RDC_UB_ELEC_MUN0AB_Q19.OpenCmd
RDC_UB_ELEC_MUN0AB_Q19.ResetCmd | Reset Command | Normal | Reset | RDC_UB_ELEC_MUN0AB_Q19.ResetCmd
RDC_UB_ELEC_MUN0AB_Q19.TripAlm | Trip Alarm | Normal | Alarm | RDC_UB_ELEC_MUN0AB_Q19.TripAlm
RDC_UB_ELEC_MUN0AB_Q2.Ack | Acknowledge Command | Normal | Ack | RDC_UB_ELEC_MUN0AB_Q2.Ack
RDC_UB_ELEC_MUN0AB_Q2.AutoCmd | Auto Command | Normal | Auto | RDC_UB_ELEC_MUN0AB_Q2.AutoCmd
RDC_UB_ELEC_MUN0AB_Q2.AutoManSts | Auto/ManSts | Manual | Auto | RDC_UB_ELEC_MUN0AB_Q2.AutoManSts
RDC_UB_ELEC_MUN0AB_Q2.CloseCmd | Close Command | Normal | Close | RDC_UB_ELEC_MUN0AB_Q2.CloseCmd
RDC_UB_ELEC_MUN0AB_Q2.CommFailAlm | Communication Fail Alarm | Normal | Alarm | RDC_UB_ELEC_MUN0AB_Q2.CommFailAlm
RDC_UB_ELEC_MUN0AB_Q2.FTC | Fail to Close Alarm | Normal | Alarm | RDC_UB_ELEC_MUN0AB_Q2.FTC
RDC_UB_ELEC_MUN0AB_Q2.FTO | Fail to Open Alarm | Normal | Alarm | RDC_UB_ELEC_MUN0AB_Q2.FTO
RDC_UB_ELEC_MUN0AB_Q2.iTripAlm | Trip Alarm | Normal | Alarm | RDC_UB_ELEC_MUN0AB_Q2.iTripAlm
RDC_UB_ELEC_MUN0AB_Q2.ManualCmd | Manual Command | Normal | Manual | RDC_UB_ELEC_MUN0AB_Q2.ManualCmd
RDC_UB_ELEC_MUN0AB_Q2.OnOffSts | On/Off Status | OFF | ON | RDC_UB_ELEC_MUN0AB_Q2.OnOffSts
RDC_UB_ELEC_MUN0AB_Q2.OpenCloseSts | Open/Close Status | Open | Close | RDC_UB_ELEC_MUN0AB_Q2.OpenCloseSts
RDC_UB_ELEC_MUN0AB_Q2.OpenCmd | Open Command | Normal | Open | RDC_UB_ELEC_MUN0AB_Q2.OpenCmd
RDC_UB_ELEC_MUN0AB_Q2.ResetCmd | Reset Command | Normal | Reset | RDC_UB_ELEC_MUN0AB_Q2.ResetCmd
RDC_UB_ELEC_MUN0AB_Q2.TripAlm | Trip Alarm | Normal | Alarm | RDC_UB_ELEC_MUN0AB_Q2.TripAlm
RDC_UB_ELEC_MUN0AB_Q20.Ack | Acknowledge Command | Normal | Ack | RDC_UB_ELEC_MUN0AB_Q20.Ack
RDC_UB_ELEC_MUN0AB_Q20.AutoCmd | Auto Command | Normal | Auto | RDC_UB_ELEC_MUN0AB_Q20.AutoCmd
RDC_UB_ELEC_MUN0AB_Q20.AutoManSts | Auto/ManSts | Manual | Auto | RDC_UB_ELEC_MUN0AB_Q20.AutoManSts
RDC_UB_ELEC_MUN0AB_Q20.CloseCmd | Close Command | Normal | Close | RDC_UB_ELEC_MUN0AB_Q20.CloseCmd
RDC_UB_ELEC_MUN0AB_Q20.CommFailAlm | Communication Fail Alarm | Normal | Alarm | RDC_UB_ELEC_MUN0AB_Q20.CommFailAlm
RDC_UB_ELEC_MUN0AB_Q20.FTC | Fail to Close Alarm | Normal | Alarm | RDC_UB_ELEC_MUN0AB_Q20.FTC
RDC_UB_ELEC_MUN0AB_Q20.FTO | Fail to Open Alarm | Normal | Alarm | RDC_UB_ELEC_MUN0AB_Q20.FTO
RDC_UB_ELEC_MUN0AB_Q20.iTripAlm | Trip Alarm | Normal | Alarm | RDC_UB_ELEC_MUN0AB_Q20.iTripAlm
RDC_UB_ELEC_MUN0AB_Q20.ManualCmd | Manual Command | Normal | Manual | RDC_UB_ELEC_MUN0AB_Q20.ManualCmd
RDC_UB_ELEC_MUN0AB_Q20.OnOffSts | On/Off Status | OFF | ON | RDC_UB_ELEC_MUN0AB_Q20.OnOffSts
RDC_UB_ELEC_MUN0AB_Q20.OpenCloseSts | Open/Close Status | Open | Close | RDC_UB_ELEC_MUN0AB_Q20.OpenCloseSts
RDC_UB_ELEC_MUN0AB_Q20.OpenCmd | Open Command | Normal | Open | RDC_UB_ELEC_MUN0AB_Q20.OpenCmd
RDC_UB_ELEC_MUN0AB_Q20.ResetCmd | Reset Command | Normal | Reset | RDC_UB_ELEC_MUN0AB_Q20.ResetCmd
RDC_UB_ELEC_MUN0AB_Q20.TripAlm | Trip Alarm | Normal | Alarm | RDC_UB_ELEC_MUN0AB_Q20.TripAlm
RDC_UB_ELEC_MUN0AB_Q21.Ack | Acknowledge Command | Normal | Ack | RDC_UB_ELEC_MUN0AB_Q21.Ack
RDC_UB_ELEC_MUN0AB_Q21.AutoCmd | Auto Command | Normal | Auto | RDC_UB_ELEC_MUN0AB_Q21.AutoCmd
RDC_UB_ELEC_MUN0AB_Q21.AutoManSts | Auto/ManSts | Manual | Auto | RDC_UB_ELEC_MUN0AB_Q21.AutoManSts
RDC_UB_ELEC_MUN0AB_Q21.CloseCmd | Close Command | Normal | Close | RDC_UB_ELEC_MUN0AB_Q21.CloseCmd
RDC_UB_ELEC_MUN0AB_Q21.CommFailAlm | Communication Fail Alarm | Normal | Alarm | RDC_UB_ELEC_MUN0AB_Q21.CommFailAlm
RDC_UB_ELEC_MUN0AB_Q21.FTC | Fail to Close Alarm | Normal | Alarm | RDC_UB_ELEC_MUN0AB_Q21.FTC
RDC_UB_ELEC_MUN0AB_Q21.FTO | Fail to Open Alarm | Normal | Alarm | RDC_UB_ELEC_MUN0AB_Q21.FTO
RDC_UB_ELEC_MUN0AB_Q21.iTripAlm | Trip Alarm | Normal | Alarm | RDC_UB_ELEC_MUN0AB_Q21.iTripAlm
RDC_UB_ELEC_MUN0AB_Q21.ManualCmd | Manual Command | Normal | Manual | RDC_UB_ELEC_MUN0AB_Q21.ManualCmd
RDC_UB_ELEC_MUN0AB_Q21.OnOffSts | On/Off Status | OFF | ON | RDC_UB_ELEC_MUN0AB_Q21.OnOffSts
RDC_UB_ELEC_MUN0AB_Q21.OpenCloseSts | Open/Close Status | Open | Close | RDC_UB_ELEC_MUN0AB_Q21.OpenCloseSts
RDC_UB_ELEC_MUN0AB_Q21.OpenCmd | Open Command | Normal | Open | RDC_UB_ELEC_MUN0AB_Q21.OpenCmd
RDC_UB_ELEC_MUN0AB_Q21.ResetCmd | Reset Command | Normal | Reset | RDC_UB_ELEC_MUN0AB_Q21.ResetCmd
RDC_UB_ELEC_MUN0AB_Q21.TripAlm | Trip Alarm | Normal | Alarm | RDC_UB_ELEC_MUN0AB_Q21.TripAlm
RDC_UB_ELEC_MUN0AB_Q22.Ack | Acknowledge Command | Normal | Ack | RDC_UB_ELEC_MUN0AB_Q22.Ack
RDC_UB_ELEC_MUN0AB_Q22.AutoCmd | Auto Command | Normal | Auto | RDC_UB_ELEC_MUN0AB_Q22.AutoCmd
RDC_UB_ELEC_MUN0AB_Q22.AutoManSts | Auto/ManSts | Manual | Auto | RDC_UB_ELEC_MUN0AB_Q22.AutoManSts
RDC_UB_ELEC_MUN0AB_Q22.CloseCmd | Close Command | Normal | Close | RDC_UB_ELEC_MUN0AB_Q22.CloseCmd
RDC_UB_ELEC_MUN0AB_Q22.CommFailAlm | Communication Fail Alarm | Normal | Alarm | RDC_UB_ELEC_MUN0AB_Q22.CommFailAlm
RDC_UB_ELEC_MUN0AB_Q22.FTC | Fail to Close Alarm | Normal | Alarm | RDC_UB_ELEC_MUN0AB_Q22.FTC
RDC_UB_ELEC_MUN0AB_Q22.FTO | Fail to Open Alarm | Normal | Alarm | RDC_UB_ELEC_MUN0AB_Q22.FTO
RDC_UB_ELEC_MUN0AB_Q22.iTripAlm | Trip Alarm | Normal | Alarm | RDC_UB_ELEC_MUN0AB_Q22.iTripAlm
RDC_UB_ELEC_MUN0AB_Q22.ManualCmd | Manual Command | Normal | Manual | RDC_UB_ELEC_MUN0AB_Q22.ManualCmd
RDC_UB_ELEC_MUN0AB_Q22.OnOffSts | On/Off Status | OFF | ON | RDC_UB_ELEC_MUN0AB_Q22.OnOffSts
RDC_UB_ELEC_MUN0AB_Q22.OpenCloseSts | Open/Close Status | Open | Close | RDC_UB_ELEC_MUN0AB_Q22.OpenCloseSts
RDC_UB_ELEC_MUN0AB_Q22.OpenCmd | Open Command | Normal | Open | RDC_UB_ELEC_MUN0AB_Q22.OpenCmd
RDC_UB_ELEC_MUN0AB_Q22.ResetCmd | Reset Command | Normal | Reset | RDC_UB_ELEC_MUN0AB_Q22.ResetCmd
RDC_UB_ELEC_MUN0AB_Q22.TripAlm | Trip Alarm | Normal | Alarm | RDC_UB_ELEC_MUN0AB_Q22.TripAlm
RDC_UB_ELEC_MUN0AB_Q23.Ack | Acknowledge Command | Normal | Ack | RDC_UB_ELEC_MUN0AB_Q23.Ack
RDC_UB_ELEC_MUN0AB_Q23.AutoCmd | Auto Command | Normal | Auto | RDC_UB_ELEC_MUN0AB_Q23.AutoCmd
RDC_UB_ELEC_MUN0AB_Q23.AutoManSts | Auto/ManSts | Manual | Auto | RDC_UB_ELEC_MUN0AB_Q23.AutoManSts
RDC_UB_ELEC_MUN0AB_Q23.CloseCmd | Close Command | Normal | Close | RDC_UB_ELEC_MUN0AB_Q23.CloseCmd
RDC_UB_ELEC_MUN0AB_Q23.CommFailAlm | Communication Fail Alarm | Normal | Alarm | RDC_UB_ELEC_MUN0AB_Q23.CommFailAlm
RDC_UB_ELEC_MUN0AB_Q23.FTC | Fail to Close Alarm | Normal | Alarm | RDC_UB_ELEC_MUN0AB_Q23.FTC
RDC_UB_ELEC_MUN0AB_Q23.FTO | Fail to Open Alarm | Normal | Alarm | RDC_UB_ELEC_MUN0AB_Q23.FTO
RDC_UB_ELEC_MUN0AB_Q23.iTripAlm | Trip Alarm | Normal | Alarm | RDC_UB_ELEC_MUN0AB_Q23.iTripAlm
RDC_UB_ELEC_MUN0AB_Q23.ManualCmd | Manual Command | Normal | Manual | RDC_UB_ELEC_MUN0AB_Q23.ManualCmd
RDC_UB_ELEC_MUN0AB_Q23.OnOffSts | On/Off Status | OFF | ON | RDC_UB_ELEC_MUN0AB_Q23.OnOffSts
RDC_UB_ELEC_MUN0AB_Q23.OpenCloseSts | Open/Close Status | Open | Close | RDC_UB_ELEC_MUN0AB_Q23.OpenCloseSts
RDC_UB_ELEC_MUN0AB_Q23.OpenCmd | Open Command | Normal | Open | RDC_UB_ELEC_MUN0AB_Q23.OpenCmd
RDC_UB_ELEC_MUN0AB_Q23.ResetCmd | Reset Command | Normal | Reset | RDC_UB_ELEC_MUN0AB_Q23.ResetCmd
RDC_UB_ELEC_MUN0AB_Q23.TripAlm | Trip Alarm | Normal | Alarm | RDC_UB_ELEC_MUN0AB_Q23.TripAlm
RDC_UB_ELEC_MUN0AB_Q24.Ack | Acknowledge Command | Normal | Ack | RDC_UB_ELEC_MUN0AB_Q24.Ack
RDC_UB_ELEC_MUN0AB_Q24.AutoCmd | Auto Command | Normal | Auto | RDC_UB_ELEC_MUN0AB_Q24.AutoCmd
RDC_UB_ELEC_MUN0AB_Q24.AutoManSts | Auto/ManSts | Manual | Auto | RDC_UB_ELEC_MUN0AB_Q24.AutoManSts
RDC_UB_ELEC_MUN0AB_Q24.CloseCmd | Close Command | Normal | Close | RDC_UB_ELEC_MUN0AB_Q24.CloseCmd
RDC_UB_ELEC_MUN0AB_Q24.CommFailAlm | Communication Fail Alarm | Normal | Alarm | RDC_UB_ELEC_MUN0AB_Q24.CommFailAlm
RDC_UB_ELEC_MUN0AB_Q24.FTC | Fail to Close Alarm | Normal | Alarm | RDC_UB_ELEC_MUN0AB_Q24.FTC
RDC_UB_ELEC_MUN0AB_Q24.FTO | Fail to Open Alarm | Normal | Alarm | RDC_UB_ELEC_MUN0AB_Q24.FTO
RDC_UB_ELEC_MUN0AB_Q24.iTripAlm | Trip Alarm | Normal | Alarm | RDC_UB_ELEC_MUN0AB_Q24.iTripAlm
RDC_UB_ELEC_MUN0AB_Q24.ManualCmd | Manual Command | Normal | Manual | RDC_UB_ELEC_MUN0AB_Q24.ManualCmd
RDC_UB_ELEC_MUN0AB_Q24.OnOffSts | On/Off Status | OFF | ON | RDC_UB_ELEC_MUN0AB_Q24.OnOffSts
RDC_UB_ELEC_MUN0AB_Q24.OpenCloseSts | Open/Close Status | Open | Close | RDC_UB_ELEC_MUN0AB_Q24.OpenCloseSts
RDC_UB_ELEC_MUN0AB_Q24.OpenCmd | Open Command | Normal | Open | RDC_UB_ELEC_MUN0AB_Q24.OpenCmd
RDC_UB_ELEC_MUN0AB_Q24.ResetCmd | Reset Command | Normal | Reset | RDC_UB_ELEC_MUN0AB_Q24.ResetCmd
RDC_UB_ELEC_MUN0AB_Q24.TripAlm | Trip Alarm | Normal | Alarm | RDC_UB_ELEC_MUN0AB_Q24.TripAlm
RDC_UB_ELEC_MUN0AB_Q3.Ack | Acknowledge Command | Normal | Ack | RDC_UB_ELEC_MUN0AB_Q3.Ack
RDC_UB_ELEC_MUN0AB_Q3.AutoCmd | Auto Command | Normal | Auto | RDC_UB_ELEC_MUN0AB_Q3.AutoCmd
RDC_UB_ELEC_MUN0AB_Q3.AutoManSts | Auto/ManSts | Manual | Auto | RDC_UB_ELEC_MUN0AB_Q3.AutoManSts
RDC_UB_ELEC_MUN0AB_Q3.CloseCmd | Close Command | Normal | Close | RDC_UB_ELEC_MUN0AB_Q3.CloseCmd
RDC_UB_ELEC_MUN0AB_Q3.CommFailAlm | Communication Fail Alarm | Normal | Alarm | RDC_UB_ELEC_MUN0AB_Q3.CommFailAlm
RDC_UB_ELEC_MUN0AB_Q3.FTC | Fail to Close Alarm | Normal | Alarm | RDC_UB_ELEC_MUN0AB_Q3.FTC
RDC_UB_ELEC_MUN0AB_Q3.FTO | Fail to Open Alarm | Normal | Alarm | RDC_UB_ELEC_MUN0AB_Q3.FTO
RDC_UB_ELEC_MUN0AB_Q3.iTripAlm | Trip Alarm | Normal | Alarm | RDC_UB_ELEC_MUN0AB_Q3.iTripAlm
RDC_UB_ELEC_MUN0AB_Q3.ManualCmd | Manual Command | Normal | Manual | RDC_UB_ELEC_MUN0AB_Q3.ManualCmd
RDC_UB_ELEC_MUN0AB_Q3.OnOffSts | On/Off Status | OFF | ON | RDC_UB_ELEC_MUN0AB_Q3.OnOffSts
RDC_UB_ELEC_MUN0AB_Q3.OpenCloseSts | Open/Close Status | Open | Close | RDC_UB_ELEC_MUN0AB_Q3.OpenCloseSts
RDC_UB_ELEC_MUN0AB_Q3.OpenCmd | Open Command | Normal | Open | RDC_UB_ELEC_MUN0AB_Q3.OpenCmd
RDC_UB_ELEC_MUN0AB_Q3.ResetCmd | Reset Command | Normal | Reset | RDC_UB_ELEC_MUN0AB_Q3.ResetCmd
RDC_UB_ELEC_MUN0AB_Q3.TripAlm | Trip Alarm | Normal | Alarm | RDC_UB_ELEC_MUN0AB_Q3.TripAlm
RDC_UB_ELEC_MUN0AB_Q4.Ack | Acknowledge Command | Normal | Ack | RDC_UB_ELEC_MUN0AB_Q4.Ack
RDC_UB_ELEC_MUN0AB_Q4.AutoCmd | Auto Command | Normal | Auto | RDC_UB_ELEC_MUN0AB_Q4.AutoCmd
RDC_UB_ELEC_MUN0AB_Q4.AutoManSts | Auto/ManSts | Manual | Auto | RDC_UB_ELEC_MUN0AB_Q4.AutoManSts
RDC_UB_ELEC_MUN0AB_Q4.CloseCmd | Close Command | Normal | Close | RDC_UB_ELEC_MUN0AB_Q4.CloseCmd
RDC_UB_ELEC_MUN0AB_Q4.CommFailAlm | Communication Fail Alarm | Normal | Alarm | RDC_UB_ELEC_MUN0AB_Q4.CommFailAlm
RDC_UB_ELEC_MUN0AB_Q4.FTC | Fail to Close Alarm | Normal | Alarm | RDC_UB_ELEC_MUN0AB_Q4.FTC
RDC_UB_ELEC_MUN0AB_Q4.FTO | Fail to Open Alarm | Normal | Alarm | RDC_UB_ELEC_MUN0AB_Q4.FTO
RDC_UB_ELEC_MUN0AB_Q4.iTripAlm | Trip Alarm | Normal | Alarm | RDC_UB_ELEC_MUN0AB_Q4.iTripAlm
RDC_UB_ELEC_MUN0AB_Q4.ManualCmd | Manual Command | Normal | Manual | RDC_UB_ELEC_MUN0AB_Q4.ManualCmd
RDC_UB_ELEC_MUN0AB_Q4.OnOffSts | On/Off Status | OFF | ON | RDC_UB_ELEC_MUN0AB_Q4.OnOffSts
RDC_UB_ELEC_MUN0AB_Q4.OpenCloseSts | Open/Close Status | Open | Close | RDC_UB_ELEC_MUN0AB_Q4.OpenCloseSts
RDC_UB_ELEC_MUN0AB_Q4.OpenCmd | Open Command | Normal | Open | RDC_UB_ELEC_MUN0AB_Q4.OpenCmd
RDC_UB_ELEC_MUN0AB_Q4.ResetCmd | Reset Command | Normal | Reset | RDC_UB_ELEC_MUN0AB_Q4.ResetCmd
RDC_UB_ELEC_MUN0AB_Q4.TripAlm | Trip Alarm | Normal | Alarm | RDC_UB_ELEC_MUN0AB_Q4.TripAlm
RDC_UB_ELEC_MUN0AB_Q5.Ack | Acknowledge Command | Normal | Ack | RDC_UB_ELEC_MUN0AB_Q5.Ack
RDC_UB_ELEC_MUN0AB_Q5.AutoCmd | Auto Command | Normal | Auto | RDC_UB_ELEC_MUN0AB_Q5.AutoCmd
RDC_UB_ELEC_MUN0AB_Q5.AutoManSts | Auto/ManSts | Manual | Auto | RDC_UB_ELEC_MUN0AB_Q5.AutoManSts
RDC_UB_ELEC_MUN0AB_Q5.CloseCmd | Close Command | Normal | Close | RDC_UB_ELEC_MUN0AB_Q5.CloseCmd
RDC_UB_ELEC_MUN0AB_Q5.CommFailAlm | Communication Fail Alarm | Normal | Alarm | RDC_UB_ELEC_MUN0AB_Q5.CommFailAlm
RDC_UB_ELEC_MUN0AB_Q5.FTC | Fail to Close Alarm | Normal | Alarm | RDC_UB_ELEC_MUN0AB_Q5.FTC
RDC_UB_ELEC_MUN0AB_Q5.FTO | Fail to Open Alarm | Normal | Alarm | RDC_UB_ELEC_MUN0AB_Q5.FTO
RDC_UB_ELEC_MUN0AB_Q5.iTripAlm | Trip Alarm | Normal | Alarm | RDC_UB_ELEC_MUN0AB_Q5.iTripAlm
RDC_UB_ELEC_MUN0AB_Q5.ManualCmd | Manual Command | Normal | Manual | RDC_UB_ELEC_MUN0AB_Q5.ManualCmd
RDC_UB_ELEC_MUN0AB_Q5.OnOffSts | On/Off Status | OFF | ON | RDC_UB_ELEC_MUN0AB_Q5.OnOffSts
RDC_UB_ELEC_MUN0AB_Q5.OpenCloseSts | Open/Close Status | Open | Close | RDC_UB_ELEC_MUN0AB_Q5.OpenCloseSts
RDC_UB_ELEC_MUN0AB_Q5.OpenCmd | Open Command | Normal | Open | RDC_UB_ELEC_MUN0AB_Q5.OpenCmd
RDC_UB_ELEC_MUN0AB_Q5.ResetCmd | Reset Command | Normal | Reset | RDC_UB_ELEC_MUN0AB_Q5.ResetCmd
RDC_UB_ELEC_MUN0AB_Q5.TripAlm | Trip Alarm | Normal | Alarm | RDC_UB_ELEC_MUN0AB_Q5.TripAlm
RDC_UB_ELEC_MUN0AB_Q6.Ack | Acknowledge Command | Normal | Ack | RDC_UB_ELEC_MUN0AB_Q6.Ack
RDC_UB_ELEC_MUN0AB_Q6.AutoCmd | Auto Command | Normal | Auto | RDC_UB_ELEC_MUN0AB_Q6.AutoCmd
RDC_UB_ELEC_MUN0AB_Q6.AutoManSts | Auto/ManSts | Manual | Auto | RDC_UB_ELEC_MUN0AB_Q6.AutoManSts
RDC_UB_ELEC_MUN0AB_Q6.CloseCmd | Close Command | Normal | Close | RDC_UB_ELEC_MUN0AB_Q6.CloseCmd
RDC_UB_ELEC_MUN0AB_Q6.CommFailAlm | Communication Fail Alarm | Normal | Alarm | RDC_UB_ELEC_MUN0AB_Q6.CommFailAlm
RDC_UB_ELEC_MUN0AB_Q6.FTC | Fail to Close Alarm | Normal | Alarm | RDC_UB_ELEC_MUN0AB_Q6.FTC
RDC_UB_ELEC_MUN0AB_Q6.FTO | Fail to Open Alarm | Normal | Alarm | RDC_UB_ELEC_MUN0AB_Q6.FTO
RDC_UB_ELEC_MUN0AB_Q6.iTripAlm | Trip Alarm | Normal | Alarm | RDC_UB_ELEC_MUN0AB_Q6.iTripAlm
RDC_UB_ELEC_MUN0AB_Q6.ManualCmd | Manual Command | Normal | Manual | RDC_UB_ELEC_MUN0AB_Q6.ManualCmd
RDC_UB_ELEC_MUN0AB_Q6.OnOffSts | On/Off Status | OFF | ON | RDC_UB_ELEC_MUN0AB_Q6.OnOffSts
RDC_UB_ELEC_MUN0AB_Q6.OpenCloseSts | Open/Close Status | Open | Close | RDC_UB_ELEC_MUN0AB_Q6.OpenCloseSts
RDC_UB_ELEC_MUN0AB_Q6.OpenCmd | Open Command | Normal | Open | RDC_UB_ELEC_MUN0AB_Q6.OpenCmd
RDC_UB_ELEC_MUN0AB_Q6.ResetCmd | Reset Command | Normal | Reset | RDC_UB_ELEC_MUN0AB_Q6.ResetCmd
RDC_UB_ELEC_MUN0AB_Q6.TripAlm | Trip Alarm | Normal | Alarm | RDC_UB_ELEC_MUN0AB_Q6.TripAlm
RDC_UB_ELEC_MUN0AB_Q7.Ack | Acknowledge Command | Normal | Ack | RDC_UB_ELEC_MUN0AB_Q7.Ack
RDC_UB_ELEC_MUN0AB_Q7.AutoCmd | Auto Command | Normal | Auto | RDC_UB_ELEC_MUN0AB_Q7.AutoCmd
RDC_UB_ELEC_MUN0AB_Q7.AutoManSts | Auto/ManSts | Manual | Auto | RDC_UB_ELEC_MUN0AB_Q7.AutoManSts
RDC_UB_ELEC_MUN0AB_Q7.CloseCmd | Close Command | Normal | Close | RDC_UB_ELEC_MUN0AB_Q7.CloseCmd
RDC_UB_ELEC_MUN0AB_Q7.CommFailAlm | Communication Fail Alarm | Normal | Alarm | RDC_UB_ELEC_MUN0AB_Q7.CommFailAlm
RDC_UB_ELEC_MUN0AB_Q7.FTC | Fail to Close Alarm | Normal | Alarm | RDC_UB_ELEC_MUN0AB_Q7.FTC
RDC_UB_ELEC_MUN0AB_Q7.FTO | Fail to Open Alarm | Normal | Alarm | RDC_UB_ELEC_MUN0AB_Q7.FTO
RDC_UB_ELEC_MUN0AB_Q7.iTripAlm | Trip Alarm | Normal | Alarm | RDC_UB_ELEC_MUN0AB_Q7.iTripAlm
RDC_UB_ELEC_MUN0AB_Q7.ManualCmd | Manual Command | Normal | Manual | RDC_UB_ELEC_MUN0AB_Q7.ManualCmd
RDC_UB_ELEC_MUN0AB_Q7.OnOffSts | On/Off Status | OFF | ON | RDC_UB_ELEC_MUN0AB_Q7.OnOffSts
RDC_UB_ELEC_MUN0AB_Q7.OpenCloseSts | Open/Close Status | Open | Close | RDC_UB_ELEC_MUN0AB_Q7.OpenCloseSts
RDC_UB_ELEC_MUN0AB_Q7.OpenCmd | Open Command | Normal | Open | RDC_UB_ELEC_MUN0AB_Q7.OpenCmd
RDC_UB_ELEC_MUN0AB_Q7.ResetCmd | Reset Command | Normal | Reset | RDC_UB_ELEC_MUN0AB_Q7.ResetCmd
RDC_UB_ELEC_MUN0AB_Q7.TripAlm | Trip Alarm | Normal | Alarm | RDC_UB_ELEC_MUN0AB_Q7.TripAlm
RDC_UB_ELEC_MUN0AB_Q8.Ack | Acknowledge Command | Normal | Ack | RDC_UB_ELEC_MUN0AB_Q8.Ack
RDC_UB_ELEC_MUN0AB_Q8.AutoCmd | Auto Command | Normal | Auto | RDC_UB_ELEC_MUN0AB_Q8.AutoCmd
RDC_UB_ELEC_MUN0AB_Q8.AutoManSts | Auto/ManSts | Manual | Auto | RDC_UB_ELEC_MUN0AB_Q8.AutoManSts
RDC_UB_ELEC_MUN0AB_Q8.CloseCmd | Close Command | Normal | Close | RDC_UB_ELEC_MUN0AB_Q8.CloseCmd
RDC_UB_ELEC_MUN0AB_Q8.CommFailAlm | Communication Fail Alarm | Normal | Alarm | RDC_UB_ELEC_MUN0AB_Q8.CommFailAlm
RDC_UB_ELEC_MUN0AB_Q8.FTC | Fail to Close Alarm | Normal | Alarm | RDC_UB_ELEC_MUN0AB_Q8.FTC
RDC_UB_ELEC_MUN0AB_Q8.FTO | Fail to Open Alarm | Normal | Alarm | RDC_UB_ELEC_MUN0AB_Q8.FTO
RDC_UB_ELEC_MUN0AB_Q8.iTripAlm | Trip Alarm | Normal | Alarm | RDC_UB_ELEC_MUN0AB_Q8.iTripAlm
RDC_UB_ELEC_MUN0AB_Q8.ManualCmd | Manual Command | Normal | Manual | RDC_UB_ELEC_MUN0AB_Q8.ManualCmd
RDC_UB_ELEC_MUN0AB_Q8.OnOffSts | On/Off Status | OFF | ON | RDC_UB_ELEC_MUN0AB_Q8.OnOffSts
RDC_UB_ELEC_MUN0AB_Q8.OpenCloseSts | Open/Close Status | Open | Close | RDC_UB_ELEC_MUN0AB_Q8.OpenCloseSts
RDC_UB_ELEC_MUN0AB_Q8.OpenCmd | Open Command | Normal | Open | RDC_UB_ELEC_MUN0AB_Q8.OpenCmd
RDC_UB_ELEC_MUN0AB_Q8.ResetCmd | Reset Command | Normal | Reset | RDC_UB_ELEC_MUN0AB_Q8.ResetCmd
RDC_UB_ELEC_MUN0AB_Q8.TripAlm | Trip Alarm | Normal | Alarm | RDC_UB_ELEC_MUN0AB_Q8.TripAlm
RDC_UB_ELEC_MUN0AB_Q9.Ack | Acknowledge Command | Normal | Ack | RDC_UB_ELEC_MUN0AB_Q9.Ack
RDC_UB_ELEC_MUN0AB_Q9.AutoCmd | Auto Command | Normal | Auto | RDC_UB_ELEC_MUN0AB_Q9.AutoCmd
RDC_UB_ELEC_MUN0AB_Q9.AutoManSts | Auto/ManSts | Manual | Auto | RDC_UB_ELEC_MUN0AB_Q9.AutoManSts
RDC_UB_ELEC_MUN0AB_Q9.CloseCmd | Close Command | Normal | Close | RDC_UB_ELEC_MUN0AB_Q9.CloseCmd
RDC_UB_ELEC_MUN0AB_Q9.CommFailAlm | Communication Fail Alarm | Normal | Alarm | RDC_UB_ELEC_MUN0AB_Q9.CommFailAlm
RDC_UB_ELEC_MUN0AB_Q9.FTC | Fail to Close Alarm | Normal | Alarm | RDC_UB_ELEC_MUN0AB_Q9.FTC
RDC_UB_ELEC_MUN0AB_Q9.FTO | Fail to Open Alarm | Normal | Alarm | RDC_UB_ELEC_MUN0AB_Q9.FTO
RDC_UB_ELEC_MUN0AB_Q9.iTripAlm | Trip Alarm | Normal | Alarm | RDC_UB_ELEC_MUN0AB_Q9.iTripAlm
RDC_UB_ELEC_MUN0AB_Q9.ManualCmd | Manual Command | Normal | Manual | RDC_UB_ELEC_MUN0AB_Q9.ManualCmd
RDC_UB_ELEC_MUN0AB_Q9.OnOffSts | On/Off Status | OFF | ON | RDC_UB_ELEC_MUN0AB_Q9.OnOffSts
RDC_UB_ELEC_MUN0AB_Q9.OpenCloseSts | Open/Close Status | Open | Close | RDC_UB_ELEC_MUN0AB_Q9.OpenCloseSts
RDC_UB_ELEC_MUN0AB_Q9.OpenCmd | Open Command | Normal | Open | RDC_UB_ELEC_MUN0AB_Q9.OpenCmd
RDC_UB_ELEC_MUN0AB_Q9.ResetCmd | Reset Command | Normal | Reset | RDC_UB_ELEC_MUN0AB_Q9.ResetCmd
RDC_UB_ELEC_MUN0AB_Q9.TripAlm | Trip Alarm | Normal | Alarm | RDC_UB_ELEC_MUN0AB_Q9.TripAlm
RDC_UB_ELEC_MUN0AB_QM1.Ack | Acknowledge Command | Normal | Ack | RDC_UB_ELEC_MUN0AB_QM1.Ack
RDC_UB_ELEC_MUN0AB_QM1.AutoCmd | Auto Command | Normal | Auto | RDC_UB_ELEC_MUN0AB_QM1.AutoCmd
RDC_UB_ELEC_MUN0AB_QM1.AutoManSts | Auto/Manual Status | Manual | Auto | RDC_UB_ELEC_MUN0AB_QM1.AutoManSts
RDC_UB_ELEC_MUN0AB_QM1.CloseCmd | Close Command | Normal | Close | RDC_UB_ELEC_MUN0AB_QM1.CloseCmd
RDC_UB_ELEC_MUN0AB_QM1.CommFailAlm | Communication Fail Alarm | Normal | Alarm | RDC_UB_ELEC_MUN0AB_QM1.CommFailAlm
RDC_UB_ELEC_MUN0AB_QM1.FTC | Fail to Close Alarm | Normal | Alarm | RDC_UB_ELEC_MUN0AB_QM1.FTC
RDC_UB_ELEC_MUN0AB_QM1.FTO | Fail to Open Alarm | Normal | Alarm | RDC_UB_ELEC_MUN0AB_QM1.FTO
RDC_UB_ELEC_MUN0AB_QM1.iTripAlm | Trip Alarm | Normal | Alarm | RDC_UB_ELEC_MUN0AB_QM1.iTripAlm
RDC_UB_ELEC_MUN0AB_QM1.ManualCmd | Manual Command | Normal | Manual | RDC_UB_ELEC_MUN0AB_QM1.ManualCmd
RDC_UB_ELEC_MUN0AB_QM1.OnOffSts | On/Off Status | OFF | ON | RDC_UB_ELEC_MUN0AB_QM1.OnOffSts
RDC_UB_ELEC_MUN0AB_QM1.OpenCloseSts | Open/Close Status | Open | Close | RDC_UB_ELEC_MUN0AB_QM1.OpenCloseSts
RDC_UB_ELEC_MUN0AB_QM1.OpenCmd | Open Command | Normal | Open | RDC_UB_ELEC_MUN0AB_QM1.OpenCmd
RDC_UB_ELEC_MUN0AB_QM1.ResetCmd | Reset Command | Normal | Reset | RDC_UB_ELEC_MUN0AB_QM1.ResetCmd
RDC_UB_ELEC_MUN0AB_QM1.TripAlm | Trip Alarm | Normal | Alarm | RDC_UB_ELEC_MUN0AB_QM1.TripAlm
RDC_UB_ELEC_MUN0AB_QM1.VoltFailAlm | Voltage Sensing Relay Fail Alarm | Normal | Alarm | RDC_UB_ELEC_MUN0AB_QM1.VoltFailAlm
RDC_UB_ELEC_MUN0AB_QM2.Ack | Acknowledge Command | Normal | Ack | RDC_UB_ELEC_MUN0AB_QM2.Ack
RDC_UB_ELEC_MUN0AB_QM2.AutoCmd | Auto Command | Normal | Auto | RDC_UB_ELEC_MUN0AB_QM2.AutoCmd
RDC_UB_ELEC_MUN0AB_QM2.AutoManSts | Auto/Manual Status | Manual | Auto | RDC_UB_ELEC_MUN0AB_QM2.AutoManSts
RDC_UB_ELEC_MUN0AB_QM2.CloseCmd | Close Command | Normal | Close | RDC_UB_ELEC_MUN0AB_QM2.CloseCmd
RDC_UB_ELEC_MUN0AB_QM2.CommFailAlm | Communication Fail Alarm | Normal | Alarm | RDC_UB_ELEC_MUN0AB_QM2.CommFailAlm
RDC_UB_ELEC_MUN0AB_QM2.FTC | Fail to Close Alarm | Normal | Alarm | RDC_UB_ELEC_MUN0AB_QM2.FTC
RDC_UB_ELEC_MUN0AB_QM2.FTO | Fail to Open Alarm | Normal | Alarm | RDC_UB_ELEC_MUN0AB_QM2.FTO
RDC_UB_ELEC_MUN0AB_QM2.iTripAlm | Trip Alarm | Normal | Alarm | RDC_UB_ELEC_MUN0AB_QM2.iTripAlm
RDC_UB_ELEC_MUN0AB_QM2.ManualCmd | Manual Command | Normal | Manual | RDC_UB_ELEC_MUN0AB_QM2.ManualCmd
RDC_UB_ELEC_MUN0AB_QM2.OnOffSts | On/Off Status | OFF | ON | RDC_UB_ELEC_MUN0AB_QM2.OnOffSts
RDC_UB_ELEC_MUN0AB_QM2.OpenCloseSts | Open/Close Status | Open | Close | RDC_UB_ELEC_MUN0AB_QM2.OpenCloseSts
RDC_UB_ELEC_MUN0AB_QM2.OpenCmd | Open Command | Normal | Open | RDC_UB_ELEC_MUN0AB_QM2.OpenCmd
RDC_UB_ELEC_MUN0AB_QM2.ResetCmd | Reset Command | Normal | Reset | RDC_UB_ELEC_MUN0AB_QM2.ResetCmd
RDC_UB_ELEC_MUN0AB_QM2.TripAlm | Trip Alarm | Normal | Alarm | RDC_UB_ELEC_MUN0AB_QM2.TripAlm
RDC_UB_ELEC_MUN0AB_QM2.VoltFailAlm | Voltage Sensing Relay Fail Alarm | Normal | Alarm | RDC_UB_ELEC_MUN0AB_QM2.VoltFailAlm
RDC_UB_ELEC_MUN0AB_TIE.Ack | Acknowledge Command | Normal | Ack | RDC_UB_ELEC_MUN0AB_TIE.Ack
RDC_UB_ELEC_MUN0AB_TIE.AutoCmd | Auto Command | Normal | Auto | RDC_UB_ELEC_MUN0AB_TIE.AutoCmd
RDC_UB_ELEC_MUN0AB_TIE.AutoManSts | Auto/Manual Status | Manual | Auto | RDC_UB_ELEC_MUN0AB_TIE.AutoManSts
RDC_UB_ELEC_MUN0AB_TIE.CloseCmd | Breaker Close Command | Normal | Close | RDC_UB_ELEC_MUN0AB_TIE.CloseCmd
RDC_UB_ELEC_MUN0AB_TIE.FTC | Fail To Close | Normal | Alarm | RDC_UB_ELEC_MUN0AB_TIE.FTC
RDC_UB_ELEC_MUN0AB_TIE.FTO | Fail to Open Alarm | Normal | Alarm | RDC_UB_ELEC_MUN0AB_TIE.FTO
RDC_UB_ELEC_MUN0AB_TIE.ManualCmd | Manual Command | Normal | Manual | RDC_UB_ELEC_MUN0AB_TIE.ManualCmd
RDC_UB_ELEC_MUN0AB_TIE.OnOffSts | On/Off Status | OFF | ON | RDC_UB_ELEC_MUN0AB_TIE.OnOffSts
RDC_UB_ELEC_MUN0AB_TIE.OpenCloseSts | Open/Close Status | Open | Close | RDC_UB_ELEC_MUN0AB_TIE.OpenCloseSts
RDC_UB_ELEC_MUN0AB_TIE.OpenCmd | Breaker Open Command | Normal | Open | RDC_UB_ELEC_MUN0AB_TIE.OpenCmd
RDC_UB_ELEC_MUN0AB_TIE.ResetCmd | Reset Command | Normal | Reset | RDC_UB_ELEC_MUN0AB_TIE.ResetCmd
RDC_UB_ELEC_MUN0AB_TIE.TripAlm | Trip Alarm | Normal | Alarm | RDC_UB_ELEC_MUN0AB_TIE.TripAlm
RDC_UB_ELEC_MUN0C_Q1.Ack | Acknowledge Command | Normal | Ack | RDC_UB_ELEC_MUN0C_Q1.Ack
RDC_UB_ELEC_MUN0C_Q1.AutoCmd | Auto Command | Normal | Auto | RDC_UB_ELEC_MUN0C_Q1.AutoCmd
RDC_UB_ELEC_MUN0C_Q1.AutoManSts | Auto/ManSts | Manual | Auto | RDC_UB_ELEC_MUN0C_Q1.AutoManSts
RDC_UB_ELEC_MUN0C_Q1.CloseCmd | Close Command | Normal | Close | RDC_UB_ELEC_MUN0C_Q1.CloseCmd
RDC_UB_ELEC_MUN0C_Q1.CommFailAlm | Communication Fail Alarm | Normal | Alarm | RDC_UB_ELEC_MUN0C_Q1.CommFailAlm
RDC_UB_ELEC_MUN0C_Q1.FTC | Fail to Close Alarm | Normal | Alarm | RDC_UB_ELEC_MUN0C_Q1.FTC
RDC_UB_ELEC_MUN0C_Q1.FTO | Fail to Open Alarm | Normal | Alarm | RDC_UB_ELEC_MUN0C_Q1.FTO
RDC_UB_ELEC_MUN0C_Q1.iTripAlm | Trip Alarm | Normal | Alarm | RDC_UB_ELEC_MUN0C_Q1.iTripAlm
RDC_UB_ELEC_MUN0C_Q1.ManualCmd | Manual Command | Normal | Manual | RDC_UB_ELEC_MUN0C_Q1.ManualCmd
RDC_UB_ELEC_MUN0C_Q1.OnOffSts | On/Off Status | OFF | ON | RDC_UB_ELEC_MUN0C_Q1.OnOffSts
RDC_UB_ELEC_MUN0C_Q1.OpenCloseSts | Open/Close Status | Open | Close | RDC_UB_ELEC_MUN0C_Q1.OpenCloseSts
RDC_UB_ELEC_MUN0C_Q1.OpenCmd | Open Command | Normal | Open | RDC_UB_ELEC_MUN0C_Q1.OpenCmd
RDC_UB_ELEC_MUN0C_Q1.ResetCmd | Reset Command | Normal | Reset | RDC_UB_ELEC_MUN0C_Q1.ResetCmd
RDC_UB_ELEC_MUN0C_Q1.TripAlm | Trip Alarm | Normal | Alarm | RDC_UB_ELEC_MUN0C_Q1.TripAlm
RDC_UB_ELEC_MUN0C_Q2.Ack | Acknowledge Command | Normal | Ack | RDC_UB_ELEC_MUN0C_Q2.Ack
RDC_UB_ELEC_MUN0C_Q2.AutoCmd | Auto Command | Normal | Auto | RDC_UB_ELEC_MUN0C_Q2.AutoCmd
RDC_UB_ELEC_MUN0C_Q2.AutoManSts | Auto/ManSts | Manual | Auto | RDC_UB_ELEC_MUN0C_Q2.AutoManSts
RDC_UB_ELEC_MUN0C_Q2.CloseCmd | Close Command | Normal | Close | RDC_UB_ELEC_MUN0C_Q2.CloseCmd
RDC_UB_ELEC_MUN0C_Q2.CommFailAlm | Communication Fail Alarm | Normal | Alarm | RDC_UB_ELEC_MUN0C_Q2.CommFailAlm
RDC_UB_ELEC_MUN0C_Q2.FTC | Fail to Close Alarm | Normal | Alarm | RDC_UB_ELEC_MUN0C_Q2.FTC
RDC_UB_ELEC_MUN0C_Q2.FTO | Fail to Open Alarm | Normal | Alarm | RDC_UB_ELEC_MUN0C_Q2.FTO
RDC_UB_ELEC_MUN0C_Q2.iTripAlm | Trip Alarm | Normal | Alarm | RDC_UB_ELEC_MUN0C_Q2.iTripAlm
RDC_UB_ELEC_MUN0C_Q2.ManualCmd | Manual Command | Normal | Manual | RDC_UB_ELEC_MUN0C_Q2.ManualCmd
RDC_UB_ELEC_MUN0C_Q2.OnOffSts | On/Off Status | OFF | ON | RDC_UB_ELEC_MUN0C_Q2.OnOffSts
RDC_UB_ELEC_MUN0C_Q2.OpenCloseSts | Open/Close Status | Open | Close | RDC_UB_ELEC_MUN0C_Q2.OpenCloseSts
RDC_UB_ELEC_MUN0C_Q2.OpenCmd | Open Command | Normal | Open | RDC_UB_ELEC_MUN0C_Q2.OpenCmd
RDC_UB_ELEC_MUN0C_Q2.ResetCmd | Reset Command | Normal | Reset | RDC_UB_ELEC_MUN0C_Q2.ResetCmd
RDC_UB_ELEC_MUN0C_Q2.TripAlm | Trip Alarm | Normal | Alarm | RDC_UB_ELEC_MUN0C_Q2.TripAlm
RDC_UB_ELEC_MUN0C_Q3.Ack | Acknowledge Command | Normal | Ack | RDC_UB_ELEC_MUN0C_Q3.Ack
RDC_UB_ELEC_MUN0C_Q3.AutoCmd | Auto Command | Normal | Auto | RDC_UB_ELEC_MUN0C_Q3.AutoCmd
RDC_UB_ELEC_MUN0C_Q3.AutoManSts | Auto/ManSts | Manual | Auto | RDC_UB_ELEC_MUN0C_Q3.AutoManSts
RDC_UB_ELEC_MUN0C_Q3.CloseCmd | Close Command | Normal | Close | RDC_UB_ELEC_MUN0C_Q3.CloseCmd
RDC_UB_ELEC_MUN0C_Q3.CommFailAlm | Communication Fail Alarm | Normal | Alarm | RDC_UB_ELEC_MUN0C_Q3.CommFailAlm
RDC_UB_ELEC_MUN0C_Q3.FTC | Fail to Close Alarm | Normal | Alarm | RDC_UB_ELEC_MUN0C_Q3.FTC
RDC_UB_ELEC_MUN0C_Q3.FTO | Fail to Open Alarm | Normal | Alarm | RDC_UB_ELEC_MUN0C_Q3.FTO
RDC_UB_ELEC_MUN0C_Q3.iTripAlm | Trip Alarm | Normal | Alarm | RDC_UB_ELEC_MUN0C_Q3.iTripAlm
RDC_UB_ELEC_MUN0C_Q3.ManualCmd | Manual Command | Normal | Manual | RDC_UB_ELEC_MUN0C_Q3.ManualCmd
RDC_UB_ELEC_MUN0C_Q3.OnOffSts | On/Off Status | OFF | ON | RDC_UB_ELEC_MUN0C_Q3.OnOffSts
RDC_UB_ELEC_MUN0C_Q3.OpenCloseSts | Open/Close Status | Open | Close | RDC_UB_ELEC_MUN0C_Q3.OpenCloseSts
RDC_UB_ELEC_MUN0C_Q3.OpenCmd | Open Command | Normal | Open | RDC_UB_ELEC_MUN0C_Q3.OpenCmd
RDC_UB_ELEC_MUN0C_Q3.ResetCmd | Reset Command | Normal | Reset | RDC_UB_ELEC_MUN0C_Q3.ResetCmd
RDC_UB_ELEC_MUN0C_Q3.TripAlm | Trip Alarm | Normal | Alarm | RDC_UB_ELEC_MUN0C_Q3.TripAlm
RDC_UB_ELEC_MUN0C_Q4.Ack | Acknowledge Command | Normal | Ack | RDC_UB_ELEC_MUN0C_Q4.Ack
RDC_UB_ELEC_MUN0C_Q4.AutoCmd | Auto Command | Normal | Auto | RDC_UB_ELEC_MUN0C_Q4.AutoCmd
RDC_UB_ELEC_MUN0C_Q4.AutoManSts | Auto/ManSts | Manual | Auto | RDC_UB_ELEC_MUN0C_Q4.AutoManSts
RDC_UB_ELEC_MUN0C_Q4.CloseCmd | Close Command | Normal | Close | RDC_UB_ELEC_MUN0C_Q4.CloseCmd
RDC_UB_ELEC_MUN0C_Q4.CommFailAlm | Communication Fail Alarm | Normal | Alarm | RDC_UB_ELEC_MUN0C_Q4.CommFailAlm
RDC_UB_ELEC_MUN0C_Q4.FTC | Fail to Close Alarm | Normal | Alarm | RDC_UB_ELEC_MUN0C_Q4.FTC
RDC_UB_ELEC_MUN0C_Q4.FTO | Fail to Open Alarm | Normal | Alarm | RDC_UB_ELEC_MUN0C_Q4.FTO
RDC_UB_ELEC_MUN0C_Q4.iTripAlm | Trip Alarm | Normal | Alarm | RDC_UB_ELEC_MUN0C_Q4.iTripAlm
RDC_UB_ELEC_MUN0C_Q4.ManualCmd | Manual Command | Normal | Manual | RDC_UB_ELEC_MUN0C_Q4.ManualCmd
RDC_UB_ELEC_MUN0C_Q4.OnOffSts | On/Off Status | OFF | ON | RDC_UB_ELEC_MUN0C_Q4.OnOffSts
RDC_UB_ELEC_MUN0C_Q4.OpenCloseSts | Open/Close Status | Open | Close | RDC_UB_ELEC_MUN0C_Q4.OpenCloseSts
RDC_UB_ELEC_MUN0C_Q4.OpenCmd | Open Command | Normal | Open | RDC_UB_ELEC_MUN0C_Q4.OpenCmd
RDC_UB_ELEC_MUN0C_Q4.ResetCmd | Reset Command | Normal | Reset | RDC_UB_ELEC_MUN0C_Q4.ResetCmd
RDC_UB_ELEC_MUN0C_Q4.TripAlm | Trip Alarm | Normal | Alarm | RDC_UB_ELEC_MUN0C_Q4.TripAlm
RDC_UB_ELEC_MUN0C_Q5.Ack | Acknowledge Command | Normal | Ack | RDC_UB_ELEC_MUN0C_Q5.Ack
RDC_UB_ELEC_MUN0C_Q5.AutoCmd | Auto Command | Normal | Auto | RDC_UB_ELEC_MUN0C_Q5.AutoCmd
RDC_UB_ELEC_MUN0C_Q5.AutoManSts | Auto/ManSts | Manual | Auto | RDC_UB_ELEC_MUN0C_Q5.AutoManSts
RDC_UB_ELEC_MUN0C_Q5.CloseCmd | Close Command | Normal | Close | RDC_UB_ELEC_MUN0C_Q5.CloseCmd
RDC_UB_ELEC_MUN0C_Q5.CommFailAlm | Communication Fail Alarm | Normal | Alarm | RDC_UB_ELEC_MUN0C_Q5.CommFailAlm
RDC_UB_ELEC_MUN0C_Q5.FTC | Fail to Close Alarm | Normal | Alarm | RDC_UB_ELEC_MUN0C_Q5.FTC
RDC_UB_ELEC_MUN0C_Q5.FTO | Fail to Open Alarm | Normal | Alarm | RDC_UB_ELEC_MUN0C_Q5.FTO
RDC_UB_ELEC_MUN0C_Q5.iTripAlm | Trip Alarm | Normal | Alarm | RDC_UB_ELEC_MUN0C_Q5.iTripAlm
RDC_UB_ELEC_MUN0C_Q5.ManualCmd | Manual Command | Normal | Manual | RDC_UB_ELEC_MUN0C_Q5.ManualCmd
RDC_UB_ELEC_MUN0C_Q5.OnOffSts | On/Off Status | OFF | ON | RDC_UB_ELEC_MUN0C_Q5.OnOffSts
RDC_UB_ELEC_MUN0C_Q5.OpenCloseSts | Open/Close Status | Open | Close | RDC_UB_ELEC_MUN0C_Q5.OpenCloseSts
RDC_UB_ELEC_MUN0C_Q5.OpenCmd | Open Command | Normal | Open | RDC_UB_ELEC_MUN0C_Q5.OpenCmd
RDC_UB_ELEC_MUN0C_Q5.ResetCmd | Reset Command | Normal | Reset | RDC_UB_ELEC_MUN0C_Q5.ResetCmd
RDC_UB_ELEC_MUN0C_Q5.TripAlm | Trip Alarm | Normal | Alarm | RDC_UB_ELEC_MUN0C_Q5.TripAlm
RDC_UB_ELEC_MUN0C_Q6.Ack | Acknowledge Command | Normal | Ack | RDC_UB_ELEC_MUN0C_Q6.Ack
RDC_UB_ELEC_MUN0C_Q6.AutoCmd | Auto Command | Normal | Auto | RDC_UB_ELEC_MUN0C_Q6.AutoCmd
RDC_UB_ELEC_MUN0C_Q6.AutoManSts | Auto/ManSts | Manual | Auto | RDC_UB_ELEC_MUN0C_Q6.AutoManSts
RDC_UB_ELEC_MUN0C_Q6.CloseCmd | Close Command | Normal | Close | RDC_UB_ELEC_MUN0C_Q6.CloseCmd
RDC_UB_ELEC_MUN0C_Q6.CommFailAlm | Communication Fail Alarm | Normal | Alarm | RDC_UB_ELEC_MUN0C_Q6.CommFailAlm
RDC_UB_ELEC_MUN0C_Q6.FTC | Fail to Close Alarm | Normal | Alarm | RDC_UB_ELEC_MUN0C_Q6.FTC
RDC_UB_ELEC_MUN0C_Q6.FTO | Fail to Open Alarm | Normal | Alarm | RDC_UB_ELEC_MUN0C_Q6.FTO
RDC_UB_ELEC_MUN0C_Q6.iTripAlm | Trip Alarm | Normal | Alarm | RDC_UB_ELEC_MUN0C_Q6.iTripAlm
RDC_UB_ELEC_MUN0C_Q6.ManualCmd | Manual Command | Normal | Manual | RDC_UB_ELEC_MUN0C_Q6.ManualCmd
RDC_UB_ELEC_MUN0C_Q6.OnOffSts | On/Off Status | OFF | ON | RDC_UB_ELEC_MUN0C_Q6.OnOffSts
RDC_UB_ELEC_MUN0C_Q6.OpenCloseSts | Open/Close Status | Open | Close | RDC_UB_ELEC_MUN0C_Q6.OpenCloseSts
RDC_UB_ELEC_MUN0C_Q6.OpenCmd | Open Command | Normal | Open | RDC_UB_ELEC_MUN0C_Q6.OpenCmd
RDC_UB_ELEC_MUN0C_Q6.ResetCmd | Reset Command | Normal | Reset | RDC_UB_ELEC_MUN0C_Q6.ResetCmd
RDC_UB_ELEC_MUN0C_Q6.TripAlm | Trip Alarm | Normal | Alarm | RDC_UB_ELEC_MUN0C_Q6.TripAlm
RDC_UB_ELEC_MUN0C_Q7.Ack | Acknowledge Command | Normal | Ack | RDC_UB_ELEC_MUN0C_Q7.Ack
RDC_UB_ELEC_MUN0C_Q7.AutoCmd | Auto Command | Normal | Auto | RDC_UB_ELEC_MUN0C_Q7.AutoCmd
RDC_UB_ELEC_MUN0C_Q7.AutoManSts | Auto/ManSts | Manual | Auto | RDC_UB_ELEC_MUN0C_Q7.AutoManSts
RDC_UB_ELEC_MUN0C_Q7.CloseCmd | Close Command | Normal | Close | RDC_UB_ELEC_MUN0C_Q7.CloseCmd
RDC_UB_ELEC_MUN0C_Q7.CommFailAlm | Communication Fail Alarm | Normal | Alarm | RDC_UB_ELEC_MUN0C_Q7.CommFailAlm
RDC_UB_ELEC_MUN0C_Q7.FTC | Fail to Close Alarm | Normal | Alarm | RDC_UB_ELEC_MUN0C_Q7.FTC
RDC_UB_ELEC_MUN0C_Q7.FTO | Fail to Open Alarm | Normal | Alarm | RDC_UB_ELEC_MUN0C_Q7.FTO
RDC_UB_ELEC_MUN0C_Q7.iTripAlm | Trip Alarm | Normal | Alarm | RDC_UB_ELEC_MUN0C_Q7.iTripAlm
RDC_UB_ELEC_MUN0C_Q7.ManualCmd | Manual Command | Normal | Manual | RDC_UB_ELEC_MUN0C_Q7.ManualCmd
RDC_UB_ELEC_MUN0C_Q7.OnOffSts | On/Off Status | OFF | ON | RDC_UB_ELEC_MUN0C_Q7.OnOffSts
RDC_UB_ELEC_MUN0C_Q7.OpenCloseSts | Open/Close Status | Open | Close | RDC_UB_ELEC_MUN0C_Q7.OpenCloseSts
RDC_UB_ELEC_MUN0C_Q7.OpenCmd | Open Command | Normal | Open | RDC_UB_ELEC_MUN0C_Q7.OpenCmd
RDC_UB_ELEC_MUN0C_Q7.ResetCmd | Reset Command | Normal | Reset | RDC_UB_ELEC_MUN0C_Q7.ResetCmd
RDC_UB_ELEC_MUN0C_Q7.TripAlm | Trip Alarm | Normal | Alarm | RDC_UB_ELEC_MUN0C_Q7.TripAlm
RDC_UB_ELEC_MUN0C_QM1.Ack | Acknowledge Command | Normal | Ack | RDC_UB_ELEC_MUN0C_QM1.Ack
RDC_UB_ELEC_MUN0C_QM1.AutoCmd | Auto Command | Normal | Auto | RDC_UB_ELEC_MUN0C_QM1.AutoCmd
RDC_UB_ELEC_MUN0C_QM1.AutoManSts | Auto/Manual Status | Manual | Auto | RDC_UB_ELEC_MUN0C_QM1.AutoManSts
RDC_UB_ELEC_MUN0C_QM1.CloseCmd | Close Command | Normal | Close | RDC_UB_ELEC_MUN0C_QM1.CloseCmd
RDC_UB_ELEC_MUN0C_QM1.CommFailAlm | Communication Fail Alarm | Normal | Alarm | RDC_UB_ELEC_MUN0C_QM1.CommFailAlm
RDC_UB_ELEC_MUN0C_QM1.FTC | Fail to Close Alarm | Normal | Alarm | RDC_UB_ELEC_MUN0C_QM1.FTC
RDC_UB_ELEC_MUN0C_QM1.FTO | Fail to Open Alarm | Normal | Alarm | RDC_UB_ELEC_MUN0C_QM1.FTO
RDC_UB_ELEC_MUN0C_QM1.iTripAlm | Trip Alarm | Normal | Alarm | RDC_UB_ELEC_MUN0C_QM1.iTripAlm
RDC_UB_ELEC_MUN0C_QM1.ManualCmd | Manual Command | Normal | Manual | RDC_UB_ELEC_MUN0C_QM1.ManualCmd
RDC_UB_ELEC_MUN0C_QM1.OnOffSts | On/Off Status | OFF | ON | RDC_UB_ELEC_MUN0C_QM1.OnOffSts
RDC_UB_ELEC_MUN0C_QM1.OpenCloseSts | Open/Close Status | Open | Close | RDC_UB_ELEC_MUN0C_QM1.OpenCloseSts
RDC_UB_ELEC_MUN0C_QM1.OpenCmd | Open Command | Normal | Open | RDC_UB_ELEC_MUN0C_QM1.OpenCmd
RDC_UB_ELEC_MUN0C_QM1.ResetCmd | Reset Command | Normal | Reset | RDC_UB_ELEC_MUN0C_QM1.ResetCmd
RDC_UB_ELEC_MUN0C_QM1.TripAlm | Trip Alarm | Normal | Alarm | RDC_UB_ELEC_MUN0C_QM1.TripAlm
RDC_UB_ELEC_MUN0C_QM1.VoltFailAlm | Voltage Sensing Relay Fail Alarm | Normal | Alarm | RDC_UB_ELEC_MUN0C_QM1.VoltFailAlm
RDC_UB_ELEC_MUN0D_Q1.Ack | Acknowledge Command | Normal | Ack | RDC_UB_ELEC_MUN0D_Q1.Ack
RDC_UB_ELEC_MUN0D_Q1.AutoCmd | Auto Command | Normal | Auto | RDC_UB_ELEC_MUN0D_Q1.AutoCmd
RDC_UB_ELEC_MUN0D_Q1.AutoManSts | Auto/ManSts | Manual | Auto | RDC_UB_ELEC_MUN0D_Q1.AutoManSts
RDC_UB_ELEC_MUN0D_Q1.CloseCmd | Close Command | Normal | Close | RDC_UB_ELEC_MUN0D_Q1.CloseCmd
RDC_UB_ELEC_MUN0D_Q1.CommFailAlm | Communication Fail Alarm | Normal | Alarm | RDC_UB_ELEC_MUN0D_Q1.CommFailAlm
RDC_UB_ELEC_MUN0D_Q1.FTC | Fail to Close Alarm | Normal | Alarm | RDC_UB_ELEC_MUN0D_Q1.FTC
RDC_UB_ELEC_MUN0D_Q1.FTO | Fail to Open Alarm | Normal | Alarm | RDC_UB_ELEC_MUN0D_Q1.FTO
RDC_UB_ELEC_MUN0D_Q1.iTripAlm | Trip Alarm | Normal | Alarm | RDC_UB_ELEC_MUN0D_Q1.iTripAlm
RDC_UB_ELEC_MUN0D_Q1.ManualCmd | Manual Command | Normal | Manual | RDC_UB_ELEC_MUN0D_Q1.ManualCmd
RDC_UB_ELEC_MUN0D_Q1.OnOffSts | On/Off Status | OFF | ON | RDC_UB_ELEC_MUN0D_Q1.OnOffSts
RDC_UB_ELEC_MUN0D_Q1.OpenCloseSts | Open/Close Status | Open | Close | RDC_UB_ELEC_MUN0D_Q1.OpenCloseSts
RDC_UB_ELEC_MUN0D_Q1.OpenCmd | Open Command | Normal | Open | RDC_UB_ELEC_MUN0D_Q1.OpenCmd
RDC_UB_ELEC_MUN0D_Q1.ResetCmd | Reset Command | Normal | Reset | RDC_UB_ELEC_MUN0D_Q1.ResetCmd
RDC_UB_ELEC_MUN0D_Q1.TripAlm | Trip Alarm | Normal | Alarm | RDC_UB_ELEC_MUN0D_Q1.TripAlm
RDC_UB_ELEC_MUN0D_Q2.Ack | Acknowledge Command | Normal | Ack | RDC_UB_ELEC_MUN0D_Q2.Ack
RDC_UB_ELEC_MUN0D_Q2.AutoCmd | Auto Command | Normal | Auto | RDC_UB_ELEC_MUN0D_Q2.AutoCmd
RDC_UB_ELEC_MUN0D_Q2.AutoManSts | Auto/ManSts | Manual | Auto | RDC_UB_ELEC_MUN0D_Q2.AutoManSts
RDC_UB_ELEC_MUN0D_Q2.CloseCmd | Close Command | Normal | Close | RDC_UB_ELEC_MUN0D_Q2.CloseCmd
RDC_UB_ELEC_MUN0D_Q2.CommFailAlm | Communication Fail Alarm | Normal | Alarm | RDC_UB_ELEC_MUN0D_Q2.CommFailAlm
RDC_UB_ELEC_MUN0D_Q2.FTC | Fail to Close Alarm | Normal | Alarm | RDC_UB_ELEC_MUN0D_Q2.FTC
RDC_UB_ELEC_MUN0D_Q2.FTO | Fail to Open Alarm | Normal | Alarm | RDC_UB_ELEC_MUN0D_Q2.FTO
RDC_UB_ELEC_MUN0D_Q2.iTripAlm | Trip Alarm | Normal | Alarm | RDC_UB_ELEC_MUN0D_Q2.iTripAlm
RDC_UB_ELEC_MUN0D_Q2.ManualCmd | Manual Command | Normal | Manual | RDC_UB_ELEC_MUN0D_Q2.ManualCmd
RDC_UB_ELEC_MUN0D_Q2.OnOffSts | On/Off Status | OFF | ON | RDC_UB_ELEC_MUN0D_Q2.OnOffSts
RDC_UB_ELEC_MUN0D_Q2.OpenCloseSts | Open/Close Status | Open | Close | RDC_UB_ELEC_MUN0D_Q2.OpenCloseSts
RDC_UB_ELEC_MUN0D_Q2.OpenCmd | Open Command | Normal | Open | RDC_UB_ELEC_MUN0D_Q2.OpenCmd
RDC_UB_ELEC_MUN0D_Q2.ResetCmd | Reset Command | Normal | Reset | RDC_UB_ELEC_MUN0D_Q2.ResetCmd
RDC_UB_ELEC_MUN0D_Q2.TripAlm | Trip Alarm | Normal | Alarm | RDC_UB_ELEC_MUN0D_Q2.TripAlm
RDC_UB_ELEC_MUN0D_Q3.Ack | Acknowledge Command | Normal | Ack | RDC_UB_ELEC_MUN0D_Q3.Ack
RDC_UB_ELEC_MUN0D_Q3.AutoCmd | Auto Command | Normal | Auto | RDC_UB_ELEC_MUN0D_Q3.AutoCmd
RDC_UB_ELEC_MUN0D_Q3.AutoManSts | Auto/ManSts | Manual | Auto | RDC_UB_ELEC_MUN0D_Q3.AutoManSts
RDC_UB_ELEC_MUN0D_Q3.CloseCmd | Close Command | Normal | Close | RDC_UB_ELEC_MUN0D_Q3.CloseCmd
RDC_UB_ELEC_MUN0D_Q3.CommFailAlm | Communication Fail Alarm | Normal | Alarm | RDC_UB_ELEC_MUN0D_Q3.CommFailAlm
RDC_UB_ELEC_MUN0D_Q3.FTC | Fail to Close Alarm | Normal | Alarm | RDC_UB_ELEC_MUN0D_Q3.FTC
RDC_UB_ELEC_MUN0D_Q3.FTO | Fail to Open Alarm | Normal | Alarm | RDC_UB_ELEC_MUN0D_Q3.FTO
RDC_UB_ELEC_MUN0D_Q3.iTripAlm | Trip Alarm | Normal | Alarm | RDC_UB_ELEC_MUN0D_Q3.iTripAlm
RDC_UB_ELEC_MUN0D_Q3.ManualCmd | Manual Command | Normal | Manual | RDC_UB_ELEC_MUN0D_Q3.ManualCmd
RDC_UB_ELEC_MUN0D_Q3.OnOffSts | On/Off Status | OFF | ON | RDC_UB_ELEC_MUN0D_Q3.OnOffSts
RDC_UB_ELEC_MUN0D_Q3.OpenCloseSts | Open/Close Status | Open | Close | RDC_UB_ELEC_MUN0D_Q3.OpenCloseSts
RDC_UB_ELEC_MUN0D_Q3.OpenCmd | Open Command | Normal | Open | RDC_UB_ELEC_MUN0D_Q3.OpenCmd
RDC_UB_ELEC_MUN0D_Q3.ResetCmd | Reset Command | Normal | Reset | RDC_UB_ELEC_MUN0D_Q3.ResetCmd
RDC_UB_ELEC_MUN0D_Q3.TripAlm | Trip Alarm | Normal | Alarm | RDC_UB_ELEC_MUN0D_Q3.TripAlm
RDC_UB_ELEC_MUN0D_Q4.Ack | Acknowledge Command | Normal | Ack | RDC_UB_ELEC_MUN0D_Q4.Ack
RDC_UB_ELEC_MUN0D_Q4.AutoCmd | Auto Command | Normal | Auto | RDC_UB_ELEC_MUN0D_Q4.AutoCmd
RDC_UB_ELEC_MUN0D_Q4.AutoManSts | Auto/ManSts | Manual | Auto | RDC_UB_ELEC_MUN0D_Q4.AutoManSts
RDC_UB_ELEC_MUN0D_Q4.CloseCmd | Close Command | Normal | Close | RDC_UB_ELEC_MUN0D_Q4.CloseCmd
RDC_UB_ELEC_MUN0D_Q4.CommFailAlm | Communication Fail Alarm | Normal | Alarm | RDC_UB_ELEC_MUN0D_Q4.CommFailAlm
RDC_UB_ELEC_MUN0D_Q4.FTC | Fail to Close Alarm | Normal | Alarm | RDC_UB_ELEC_MUN0D_Q4.FTC
RDC_UB_ELEC_MUN0D_Q4.FTO | Fail to Open Alarm | Normal | Alarm | RDC_UB_ELEC_MUN0D_Q4.FTO
RDC_UB_ELEC_MUN0D_Q4.iTripAlm | Trip Alarm | Normal | Alarm | RDC_UB_ELEC_MUN0D_Q4.iTripAlm
RDC_UB_ELEC_MUN0D_Q4.ManualCmd | Manual Command | Normal | Manual | RDC_UB_ELEC_MUN0D_Q4.ManualCmd
RDC_UB_ELEC_MUN0D_Q4.OnOffSts | On/Off Status | OFF | ON | RDC_UB_ELEC_MUN0D_Q4.OnOffSts
RDC_UB_ELEC_MUN0D_Q4.OpenCloseSts | Open/Close Status | Open | Close | RDC_UB_ELEC_MUN0D_Q4.OpenCloseSts
RDC_UB_ELEC_MUN0D_Q4.OpenCmd | Open Command | Normal | Open | RDC_UB_ELEC_MUN0D_Q4.OpenCmd
RDC_UB_ELEC_MUN0D_Q4.ResetCmd | Reset Command | Normal | Reset | RDC_UB_ELEC_MUN0D_Q4.ResetCmd
RDC_UB_ELEC_MUN0D_Q4.TripAlm | Trip Alarm | Normal | Alarm | RDC_UB_ELEC_MUN0D_Q4.TripAlm
RDC_UB_ELEC_MUN0D_Q5.Ack | Acknowledge Command | Normal | Ack | RDC_UB_ELEC_MUN0D_Q5.Ack
RDC_UB_ELEC_MUN0D_Q5.AutoCmd | Auto Command | Normal | Auto | RDC_UB_ELEC_MUN0D_Q5.AutoCmd
RDC_UB_ELEC_MUN0D_Q5.AutoManSts | Auto/ManSts | Manual | Auto | RDC_UB_ELEC_MUN0D_Q5.AutoManSts
RDC_UB_ELEC_MUN0D_Q5.CloseCmd | Close Command | Normal | Close | RDC_UB_ELEC_MUN0D_Q5.CloseCmd
RDC_UB_ELEC_MUN0D_Q5.CommFailAlm | Communication Fail Alarm | Normal | Alarm | RDC_UB_ELEC_MUN0D_Q5.CommFailAlm
RDC_UB_ELEC_MUN0D_Q5.FTC | Fail to Close Alarm | Normal | Alarm | RDC_UB_ELEC_MUN0D_Q5.FTC
RDC_UB_ELEC_MUN0D_Q5.FTO | Fail to Open Alarm | Normal | Alarm | RDC_UB_ELEC_MUN0D_Q5.FTO
RDC_UB_ELEC_MUN0D_Q5.iTripAlm | Trip Alarm | Normal | Alarm | RDC_UB_ELEC_MUN0D_Q5.iTripAlm
RDC_UB_ELEC_MUN0D_Q5.ManualCmd | Manual Command | Normal | Manual | RDC_UB_ELEC_MUN0D_Q5.ManualCmd
RDC_UB_ELEC_MUN0D_Q5.OnOffSts | On/Off Status | OFF | ON | RDC_UB_ELEC_MUN0D_Q5.OnOffSts
RDC_UB_ELEC_MUN0D_Q5.OpenCloseSts | Open/Close Status | Open | Close | RDC_UB_ELEC_MUN0D_Q5.OpenCloseSts
RDC_UB_ELEC_MUN0D_Q5.OpenCmd | Open Command | Normal | Open | RDC_UB_ELEC_MUN0D_Q5.OpenCmd
RDC_UB_ELEC_MUN0D_Q5.ResetCmd | Reset Command | Normal | Reset | RDC_UB_ELEC_MUN0D_Q5.ResetCmd
RDC_UB_ELEC_MUN0D_Q5.TripAlm | Trip Alarm | Normal | Alarm | RDC_UB_ELEC_MUN0D_Q5.TripAlm
RDC_UB_ELEC_MUN0D_Q6.Ack | Acknowledge Command | Normal | Ack | RDC_UB_ELEC_MUN0D_Q6.Ack
RDC_UB_ELEC_MUN0D_Q6.AutoCmd | Auto Command | Normal | Auto | RDC_UB_ELEC_MUN0D_Q6.AutoCmd
RDC_UB_ELEC_MUN0D_Q6.AutoManSts | Auto/ManSts | Manual | Auto | RDC_UB_ELEC_MUN0D_Q6.AutoManSts
RDC_UB_ELEC_MUN0D_Q6.CloseCmd | Close Command | Normal | Close | RDC_UB_ELEC_MUN0D_Q6.CloseCmd
RDC_UB_ELEC_MUN0D_Q6.CommFailAlm | Communication Fail Alarm | Normal | Alarm | RDC_UB_ELEC_MUN0D_Q6.CommFailAlm
RDC_UB_ELEC_MUN0D_Q6.FTC | Fail to Close Alarm | Normal | Alarm | RDC_UB_ELEC_MUN0D_Q6.FTC
RDC_UB_ELEC_MUN0D_Q6.FTO | Fail to Open Alarm | Normal | Alarm | RDC_UB_ELEC_MUN0D_Q6.FTO
RDC_UB_ELEC_MUN0D_Q6.iTripAlm | Trip Alarm | Normal | Alarm | RDC_UB_ELEC_MUN0D_Q6.iTripAlm
RDC_UB_ELEC_MUN0D_Q6.ManualCmd | Manual Command | Normal | Manual | RDC_UB_ELEC_MUN0D_Q6.ManualCmd
RDC_UB_ELEC_MUN0D_Q6.OnOffSts | On/Off Status | OFF | ON | RDC_UB_ELEC_MUN0D_Q6.OnOffSts
RDC_UB_ELEC_MUN0D_Q6.OpenCloseSts | Open/Close Status | Open | Close | RDC_UB_ELEC_MUN0D_Q6.OpenCloseSts
RDC_UB_ELEC_MUN0D_Q6.OpenCmd | Open Command | Normal | Open | RDC_UB_ELEC_MUN0D_Q6.OpenCmd
RDC_UB_ELEC_MUN0D_Q6.ResetCmd | Reset Command | Normal | Reset | RDC_UB_ELEC_MUN0D_Q6.ResetCmd
RDC_UB_ELEC_MUN0D_Q6.TripAlm | Trip Alarm | Normal | Alarm | RDC_UB_ELEC_MUN0D_Q6.TripAlm
RDC_UB_ELEC_MUN0D_Q7.Ack | Acknowledge Command | Normal | Ack | RDC_UB_ELEC_MUN0D_Q7.Ack
RDC_UB_ELEC_MUN0D_Q7.AutoCmd | Auto Command | Normal | Auto | RDC_UB_ELEC_MUN0D_Q7.AutoCmd
RDC_UB_ELEC_MUN0D_Q7.AutoManSts | Auto/ManSts | Manual | Auto | RDC_UB_ELEC_MUN0D_Q7.AutoManSts
RDC_UB_ELEC_MUN0D_Q7.CloseCmd | Close Command | Normal | Close | RDC_UB_ELEC_MUN0D_Q7.CloseCmd
RDC_UB_ELEC_MUN0D_Q7.CommFailAlm | Communication Fail Alarm | Normal | Alarm | RDC_UB_ELEC_MUN0D_Q7.CommFailAlm
RDC_UB_ELEC_MUN0D_Q7.FTC | Fail to Close Alarm | Normal | Alarm | RDC_UB_ELEC_MUN0D_Q7.FTC
RDC_UB_ELEC_MUN0D_Q7.FTO | Fail to Open Alarm | Normal | Alarm | RDC_UB_ELEC_MUN0D_Q7.FTO
RDC_UB_ELEC_MUN0D_Q7.iTripAlm | Trip Alarm | Normal | Alarm | RDC_UB_ELEC_MUN0D_Q7.iTripAlm
RDC_UB_ELEC_MUN0D_Q7.ManualCmd | Manual Command | Normal | Manual | RDC_UB_ELEC_MUN0D_Q7.ManualCmd
RDC_UB_ELEC_MUN0D_Q7.OnOffSts | On/Off Status | OFF | ON | RDC_UB_ELEC_MUN0D_Q7.OnOffSts
RDC_UB_ELEC_MUN0D_Q7.OpenCloseSts | Open/Close Status | Open | Close | RDC_UB_ELEC_MUN0D_Q7.OpenCloseSts
RDC_UB_ELEC_MUN0D_Q7.OpenCmd | Open Command | Normal | Open | RDC_UB_ELEC_MUN0D_Q7.OpenCmd
RDC_UB_ELEC_MUN0D_Q7.ResetCmd | Reset Command | Normal | Reset | RDC_UB_ELEC_MUN0D_Q7.ResetCmd
RDC_UB_ELEC_MUN0D_Q7.TripAlm | Trip Alarm | Normal | Alarm | RDC_UB_ELEC_MUN0D_Q7.TripAlm
RDC_UB_ELEC_MUN0D_QM1.Ack | Acknowledge Command | Normal | Ack | RDC_UB_ELEC_MUN0D_QM1.Ack
RDC_UB_ELEC_MUN0D_QM1.AutoCmd | Auto Command | Normal | Auto | RDC_UB_ELEC_MUN0D_QM1.AutoCmd
RDC_UB_ELEC_MUN0D_QM1.AutoManSts | Auto/Manual Status | Manual | Auto | RDC_UB_ELEC_MUN0D_QM1.AutoManSts
RDC_UB_ELEC_MUN0D_QM1.CloseCmd | Close Command | Normal | Close | RDC_UB_ELEC_MUN0D_QM1.CloseCmd
RDC_UB_ELEC_MUN0D_QM1.CommFailAlm | Communication Fail Alarm | Normal | Alarm | RDC_UB_ELEC_MUN0D_QM1.CommFailAlm
RDC_UB_ELEC_MUN0D_QM1.FTC | Fail to Close Alarm | Normal | Alarm | RDC_UB_ELEC_MUN0D_QM1.FTC
RDC_UB_ELEC_MUN0D_QM1.FTO | Fail to Open Alarm | Normal | Alarm | RDC_UB_ELEC_MUN0D_QM1.FTO
RDC_UB_ELEC_MUN0D_QM1.iTripAlm | Trip Alarm | Normal | Alarm | RDC_UB_ELEC_MUN0D_QM1.iTripAlm
RDC_UB_ELEC_MUN0D_QM1.ManualCmd | Manual Command | Normal | Manual | RDC_UB_ELEC_MUN0D_QM1.ManualCmd
RDC_UB_ELEC_MUN0D_QM1.OnOffSts | On/Off Status | OFF | ON | RDC_UB_ELEC_MUN0D_QM1.OnOffSts
RDC_UB_ELEC_MUN0D_QM1.OpenCloseSts | Open/Close Status | Open | Close | RDC_UB_ELEC_MUN0D_QM1.OpenCloseSts
RDC_UB_ELEC_MUN0D_QM1.OpenCmd | Open Command | Normal | Open | RDC_UB_ELEC_MUN0D_QM1.OpenCmd
RDC_UB_ELEC_MUN0D_QM1.ResetCmd | Reset Command | Normal | Reset | RDC_UB_ELEC_MUN0D_QM1.ResetCmd
RDC_UB_ELEC_MUN0D_QM1.TripAlm | Trip Alarm | Normal | Alarm | RDC_UB_ELEC_MUN0D_QM1.TripAlm
RDC_UB_ELEC_MUN0D_QM1.VoltFailAlm | Voltage Sensing Relay Fail Alarm | Normal | Alarm | RDC_UB_ELEC_MUN0D_QM1.VoltFailAlm
RDC_UB_ELEC_MUN0E_Q1.Ack | Acknowledge Command | Normal | Ack | RDC_UB_ELEC_MUN0E_Q1.Ack
RDC_UB_ELEC_MUN0E_Q1.AutoCmd | Auto Command | Normal | Auto | RDC_UB_ELEC_MUN0E_Q1.AutoCmd
RDC_UB_ELEC_MUN0E_Q1.AutoManSts | Auto/ManSts | Manual | Auto | RDC_UB_ELEC_MUN0E_Q1.AutoManSts
RDC_UB_ELEC_MUN0E_Q1.CloseCmd | Close Command | Normal | Close | RDC_UB_ELEC_MUN0E_Q1.CloseCmd
RDC_UB_ELEC_MUN0E_Q1.CommFailAlm | Communication Fail Alarm | Normal | Alarm | RDC_UB_ELEC_MUN0E_Q1.CommFailAlm
RDC_UB_ELEC_MUN0E_Q1.FTC | Fail to Close Alarm | Normal | Alarm | RDC_UB_ELEC_MUN0E_Q1.FTC
RDC_UB_ELEC_MUN0E_Q1.FTO | Fail to Open Alarm | Normal | Alarm | RDC_UB_ELEC_MUN0E_Q1.FTO
RDC_UB_ELEC_MUN0E_Q1.iTripAlm | Trip Alarm | Normal | Alarm | RDC_UB_ELEC_MUN0E_Q1.iTripAlm
RDC_UB_ELEC_MUN0E_Q1.ManualCmd | Manual Command | Normal | Manual | RDC_UB_ELEC_MUN0E_Q1.ManualCmd
RDC_UB_ELEC_MUN0E_Q1.OnOffSts | On/Off Status | OFF | ON | RDC_UB_ELEC_MUN0E_Q1.OnOffSts
RDC_UB_ELEC_MUN0E_Q1.OpenCloseSts | Open/Close Status | Open | Close | RDC_UB_ELEC_MUN0E_Q1.OpenCloseSts
RDC_UB_ELEC_MUN0E_Q1.OpenCmd | Open Command | Normal | Open | RDC_UB_ELEC_MUN0E_Q1.OpenCmd
RDC_UB_ELEC_MUN0E_Q1.ResetCmd | Reset Command | Normal | Reset | RDC_UB_ELEC_MUN0E_Q1.ResetCmd
RDC_UB_ELEC_MUN0E_Q1.TripAlm | Trip Alarm | Normal | Alarm | RDC_UB_ELEC_MUN0E_Q1.TripAlm
RDC_UB_ELEC_MUN0E_Q2.Ack | Acknowledge Command | Normal | Ack | RDC_UB_ELEC_MUN0E_Q2.Ack
RDC_UB_ELEC_MUN0E_Q2.AutoCmd | Auto Command | Normal | Auto | RDC_UB_ELEC_MUN0E_Q2.AutoCmd
RDC_UB_ELEC_MUN0E_Q2.AutoManSts | Auto/ManSts | Manual | Auto | RDC_UB_ELEC_MUN0E_Q2.AutoManSts
RDC_UB_ELEC_MUN0E_Q2.CloseCmd | Close Command | Normal | Close | RDC_UB_ELEC_MUN0E_Q2.CloseCmd
RDC_UB_ELEC_MUN0E_Q2.CommFailAlm | Communication Fail Alarm | Normal | Alarm | RDC_UB_ELEC_MUN0E_Q2.CommFailAlm
RDC_UB_ELEC_MUN0E_Q2.FTC | Fail to Close Alarm | Normal | Alarm | RDC_UB_ELEC_MUN0E_Q2.FTC
RDC_UB_ELEC_MUN0E_Q2.FTO | Fail to Open Alarm | Normal | Alarm | RDC_UB_ELEC_MUN0E_Q2.FTO
RDC_UB_ELEC_MUN0E_Q2.iTripAlm | Trip Alarm | Normal | Alarm | RDC_UB_ELEC_MUN0E_Q2.iTripAlm
RDC_UB_ELEC_MUN0E_Q2.ManualCmd | Manual Command | Normal | Manual | RDC_UB_ELEC_MUN0E_Q2.ManualCmd
RDC_UB_ELEC_MUN0E_Q2.OnOffSts | On/Off Status | OFF | ON | RDC_UB_ELEC_MUN0E_Q2.OnOffSts
RDC_UB_ELEC_MUN0E_Q2.OpenCloseSts | Open/Close Status | Open | Close | RDC_UB_ELEC_MUN0E_Q2.OpenCloseSts
RDC_UB_ELEC_MUN0E_Q2.OpenCmd | Open Command | Normal | Open | RDC_UB_ELEC_MUN0E_Q2.OpenCmd
RDC_UB_ELEC_MUN0E_Q2.ResetCmd | Reset Command | Normal | Reset | RDC_UB_ELEC_MUN0E_Q2.ResetCmd
RDC_UB_ELEC_MUN0E_Q2.TripAlm | Trip Alarm | Normal | Alarm | RDC_UB_ELEC_MUN0E_Q2.TripAlm
RDC_UB_ELEC_MUN0E_Q3.Ack | Acknowledge Command | Normal | Ack | RDC_UB_ELEC_MUN0E_Q3.Ack
RDC_UB_ELEC_MUN0E_Q3.AutoCmd | Auto Command | Normal | Auto | RDC_UB_ELEC_MUN0E_Q3.AutoCmd
RDC_UB_ELEC_MUN0E_Q3.AutoManSts | Auto/ManSts | Manual | Auto | RDC_UB_ELEC_MUN0E_Q3.AutoManSts
RDC_UB_ELEC_MUN0E_Q3.CloseCmd | Close Command | Normal | Close | RDC_UB_ELEC_MUN0E_Q3.CloseCmd
RDC_UB_ELEC_MUN0E_Q3.CommFailAlm | Communication Fail Alarm | Normal | Alarm | RDC_UB_ELEC_MUN0E_Q3.CommFailAlm
RDC_UB_ELEC_MUN0E_Q3.FTC | Fail to Close Alarm | Normal | Alarm | RDC_UB_ELEC_MUN0E_Q3.FTC
RDC_UB_ELEC_MUN0E_Q3.FTO | Fail to Open Alarm | Normal | Alarm | RDC_UB_ELEC_MUN0E_Q3.FTO
RDC_UB_ELEC_MUN0E_Q3.iTripAlm | Trip Alarm | Normal | Alarm | RDC_UB_ELEC_MUN0E_Q3.iTripAlm
RDC_UB_ELEC_MUN0E_Q3.ManualCmd | Manual Command | Normal | Manual | RDC_UB_ELEC_MUN0E_Q3.ManualCmd
RDC_UB_ELEC_MUN0E_Q3.OnOffSts | On/Off Status | OFF | ON | RDC_UB_ELEC_MUN0E_Q3.OnOffSts
RDC_UB_ELEC_MUN0E_Q3.OpenCloseSts | Open/Close Status | Open | Close | RDC_UB_ELEC_MUN0E_Q3.OpenCloseSts
RDC_UB_ELEC_MUN0E_Q3.OpenCmd | Open Command | Normal | Open | RDC_UB_ELEC_MUN0E_Q3.OpenCmd
RDC_UB_ELEC_MUN0E_Q3.ResetCmd | Reset Command | Normal | Reset | RDC_UB_ELEC_MUN0E_Q3.ResetCmd
RDC_UB_ELEC_MUN0E_Q3.TripAlm | Trip Alarm | Normal | Alarm | RDC_UB_ELEC_MUN0E_Q3.TripAlm
RDC_UB_ELEC_MUN0E_Q4.Ack | Acknowledge Command | Normal | Ack | RDC_UB_ELEC_MUN0E_Q4.Ack
RDC_UB_ELEC_MUN0E_Q4.AutoCmd | Auto Command | Normal | Auto | RDC_UB_ELEC_MUN0E_Q4.AutoCmd
RDC_UB_ELEC_MUN0E_Q4.AutoManSts | Auto/ManSts | Manual | Auto | RDC_UB_ELEC_MUN0E_Q4.AutoManSts
RDC_UB_ELEC_MUN0E_Q4.CloseCmd | Close Command | Normal | Close | RDC_UB_ELEC_MUN0E_Q4.CloseCmd
RDC_UB_ELEC_MUN0E_Q4.CommFailAlm | Communication Fail Alarm | Normal | Alarm | RDC_UB_ELEC_MUN0E_Q4.CommFailAlm
RDC_UB_ELEC_MUN0E_Q4.FTC | Fail to Close Alarm | Normal | Alarm | RDC_UB_ELEC_MUN0E_Q4.FTC
RDC_UB_ELEC_MUN0E_Q4.FTO | Fail to Open Alarm | Normal | Alarm | RDC_UB_ELEC_MUN0E_Q4.FTO
RDC_UB_ELEC_MUN0E_Q4.iTripAlm | Trip Alarm | Normal | Alarm | RDC_UB_ELEC_MUN0E_Q4.iTripAlm
RDC_UB_ELEC_MUN0E_Q4.ManualCmd | Manual Command | Normal | Manual | RDC_UB_ELEC_MUN0E_Q4.ManualCmd
RDC_UB_ELEC_MUN0E_Q4.OnOffSts | On/Off Status | OFF | ON | RDC_UB_ELEC_MUN0E_Q4.OnOffSts
RDC_UB_ELEC_MUN0E_Q4.OpenCloseSts | Open/Close Status | Open | Close | RDC_UB_ELEC_MUN0E_Q4.OpenCloseSts
RDC_UB_ELEC_MUN0E_Q4.OpenCmd | Open Command | Normal | Open | RDC_UB_ELEC_MUN0E_Q4.OpenCmd
RDC_UB_ELEC_MUN0E_Q4.ResetCmd | Reset Command | Normal | Reset | RDC_UB_ELEC_MUN0E_Q4.ResetCmd
RDC_UB_ELEC_MUN0E_Q4.TripAlm | Trip Alarm | Normal | Alarm | RDC_UB_ELEC_MUN0E_Q4.TripAlm
RDC_UB_ELEC_MUN0E_Q5.Ack | Acknowledge Command | Normal | Ack | RDC_UB_ELEC_MUN0E_Q5.Ack
RDC_UB_ELEC_MUN0E_Q5.AutoCmd | Auto Command | Normal | Auto | RDC_UB_ELEC_MUN0E_Q5.AutoCmd
RDC_UB_ELEC_MUN0E_Q5.AutoManSts | Auto/ManSts | Manual | Auto | RDC_UB_ELEC_MUN0E_Q5.AutoManSts
RDC_UB_ELEC_MUN0E_Q5.CloseCmd | Close Command | Normal | Close | RDC_UB_ELEC_MUN0E_Q5.CloseCmd
RDC_UB_ELEC_MUN0E_Q5.CommFailAlm | Communication Fail Alarm | Normal | Alarm | RDC_UB_ELEC_MUN0E_Q5.CommFailAlm
RDC_UB_ELEC_MUN0E_Q5.FTC | Fail to Close Alarm | Normal | Alarm | RDC_UB_ELEC_MUN0E_Q5.FTC
RDC_UB_ELEC_MUN0E_Q5.FTO | Fail to Open Alarm | Normal | Alarm | RDC_UB_ELEC_MUN0E_Q5.FTO
RDC_UB_ELEC_MUN0E_Q5.iTripAlm | Trip Alarm | Normal | Alarm | RDC_UB_ELEC_MUN0E_Q5.iTripAlm
RDC_UB_ELEC_MUN0E_Q5.ManualCmd | Manual Command | Normal | Manual | RDC_UB_ELEC_MUN0E_Q5.ManualCmd
RDC_UB_ELEC_MUN0E_Q5.OnOffSts | On/Off Status | OFF | ON | RDC_UB_ELEC_MUN0E_Q5.OnOffSts
RDC_UB_ELEC_MUN0E_Q5.OpenCloseSts | Open/Close Status | Open | Close | RDC_UB_ELEC_MUN0E_Q5.OpenCloseSts
RDC_UB_ELEC_MUN0E_Q5.OpenCmd | Open Command | Normal | Open | RDC_UB_ELEC_MUN0E_Q5.OpenCmd
RDC_UB_ELEC_MUN0E_Q5.ResetCmd | Reset Command | Normal | Reset | RDC_UB_ELEC_MUN0E_Q5.ResetCmd
RDC_UB_ELEC_MUN0E_Q5.TripAlm | Trip Alarm | Normal | Alarm | RDC_UB_ELEC_MUN0E_Q5.TripAlm
RDC_UB_ELEC_MUN0E_Q6.Ack | Acknowledge Command | Normal | Ack | RDC_UB_ELEC_MUN0E_Q6.Ack
RDC_UB_ELEC_MUN0E_Q6.AutoCmd | Auto Command | Normal | Auto | RDC_UB_ELEC_MUN0E_Q6.AutoCmd
RDC_UB_ELEC_MUN0E_Q6.AutoManSts | Auto/ManSts | Manual | Auto | RDC_UB_ELEC_MUN0E_Q6.AutoManSts
RDC_UB_ELEC_MUN0E_Q6.CloseCmd | Close Command | Normal | Close | RDC_UB_ELEC_MUN0E_Q6.CloseCmd
RDC_UB_ELEC_MUN0E_Q6.CommFailAlm | Communication Fail Alarm | Normal | Alarm | RDC_UB_ELEC_MUN0E_Q6.CommFailAlm
RDC_UB_ELEC_MUN0E_Q6.FTC | Fail to Close Alarm | Normal | Alarm | RDC_UB_ELEC_MUN0E_Q6.FTC
RDC_UB_ELEC_MUN0E_Q6.FTO | Fail to Open Alarm | Normal | Alarm | RDC_UB_ELEC_MUN0E_Q6.FTO
RDC_UB_ELEC_MUN0E_Q6.iTripAlm | Trip Alarm | Normal | Alarm | RDC_UB_ELEC_MUN0E_Q6.iTripAlm
RDC_UB_ELEC_MUN0E_Q6.ManualCmd | Manual Command | Normal | Manual | RDC_UB_ELEC_MUN0E_Q6.ManualCmd
RDC_UB_ELEC_MUN0E_Q6.OnOffSts | On/Off Status | OFF | ON | RDC_UB_ELEC_MUN0E_Q6.OnOffSts
RDC_UB_ELEC_MUN0E_Q6.OpenCloseSts | Open/Close Status | Open | Close | RDC_UB_ELEC_MUN0E_Q6.OpenCloseSts
RDC_UB_ELEC_MUN0E_Q6.OpenCmd | Open Command | Normal | Open | RDC_UB_ELEC_MUN0E_Q6.OpenCmd
RDC_UB_ELEC_MUN0E_Q6.ResetCmd | Reset Command | Normal | Reset | RDC_UB_ELEC_MUN0E_Q6.ResetCmd
RDC_UB_ELEC_MUN0E_Q6.TripAlm | Trip Alarm | Normal | Alarm | RDC_UB_ELEC_MUN0E_Q6.TripAlm
RDC_UB_ELEC_MUN0E_Q7.Ack | Acknowledge Command | Normal | Ack | RDC_UB_ELEC_MUN0E_Q7.Ack
RDC_UB_ELEC_MUN0E_Q7.AutoCmd | Auto Command | Normal | Auto | RDC_UB_ELEC_MUN0E_Q7.AutoCmd
RDC_UB_ELEC_MUN0E_Q7.AutoManSts | Auto/ManSts | Manual | Auto | RDC_UB_ELEC_MUN0E_Q7.AutoManSts
RDC_UB_ELEC_MUN0E_Q7.CloseCmd | Close Command | Normal | Close | RDC_UB_ELEC_MUN0E_Q7.CloseCmd
RDC_UB_ELEC_MUN0E_Q7.CommFailAlm | Communication Fail Alarm | Normal | Alarm | RDC_UB_ELEC_MUN0E_Q7.CommFailAlm
RDC_UB_ELEC_MUN0E_Q7.FTC | Fail to Close Alarm | Normal | Alarm | RDC_UB_ELEC_MUN0E_Q7.FTC
RDC_UB_ELEC_MUN0E_Q7.FTO | Fail to Open Alarm | Normal | Alarm | RDC_UB_ELEC_MUN0E_Q7.FTO
RDC_UB_ELEC_MUN0E_Q7.iTripAlm | Trip Alarm | Normal | Alarm | RDC_UB_ELEC_MUN0E_Q7.iTripAlm
RDC_UB_ELEC_MUN0E_Q7.ManualCmd | Manual Command | Normal | Manual | RDC_UB_ELEC_MUN0E_Q7.ManualCmd
RDC_UB_ELEC_MUN0E_Q7.OnOffSts | On/Off Status | OFF | ON | RDC_UB_ELEC_MUN0E_Q7.OnOffSts
RDC_UB_ELEC_MUN0E_Q7.OpenCloseSts | Open/Close Status | Open | Close | RDC_UB_ELEC_MUN0E_Q7.OpenCloseSts
RDC_UB_ELEC_MUN0E_Q7.OpenCmd | Open Command | Normal | Open | RDC_UB_ELEC_MUN0E_Q7.OpenCmd
RDC_UB_ELEC_MUN0E_Q7.ResetCmd | Reset Command | Normal | Reset | RDC_UB_ELEC_MUN0E_Q7.ResetCmd
RDC_UB_ELEC_MUN0E_Q7.TripAlm | Trip Alarm | Normal | Alarm | RDC_UB_ELEC_MUN0E_Q7.TripAlm
RDC_UB_ELEC_MUN0E_QM1.Ack | Acknowledge Command | Normal | Ack | RDC_UB_ELEC_MUN0E_QM1.Ack
RDC_UB_ELEC_MUN0E_QM1.AutoCmd | Auto Command | Normal | Auto | RDC_UB_ELEC_MUN0E_QM1.AutoCmd
RDC_UB_ELEC_MUN0E_QM1.AutoManSts | Auto/Manual Status | Manual | Auto | RDC_UB_ELEC_MUN0E_QM1.AutoManSts
RDC_UB_ELEC_MUN0E_QM1.CloseCmd | Close Command | Normal | Close | RDC_UB_ELEC_MUN0E_QM1.CloseCmd
RDC_UB_ELEC_MUN0E_QM1.CommFailAlm | Communication Fail Alarm | Normal | Alarm | RDC_UB_ELEC_MUN0E_QM1.CommFailAlm
RDC_UB_ELEC_MUN0E_QM1.FTC | Fail to Close Alarm | Normal | Alarm | RDC_UB_ELEC_MUN0E_QM1.FTC
RDC_UB_ELEC_MUN0E_QM1.FTO | Fail to Open Alarm | Normal | Alarm | RDC_UB_ELEC_MUN0E_QM1.FTO
RDC_UB_ELEC_MUN0E_QM1.iTripAlm | Trip Alarm | Normal | Alarm | RDC_UB_ELEC_MUN0E_QM1.iTripAlm
RDC_UB_ELEC_MUN0E_QM1.ManualCmd | Manual Command | Normal | Manual | RDC_UB_ELEC_MUN0E_QM1.ManualCmd
RDC_UB_ELEC_MUN0E_QM1.OnOffSts | On/Off Status | OFF | ON | RDC_UB_ELEC_MUN0E_QM1.OnOffSts
RDC_UB_ELEC_MUN0E_QM1.OpenCloseSts | Open/Close Status | Open | Close | RDC_UB_ELEC_MUN0E_QM1.OpenCloseSts
RDC_UB_ELEC_MUN0E_QM1.OpenCmd | Open Command | Normal | Open | RDC_UB_ELEC_MUN0E_QM1.OpenCmd
RDC_UB_ELEC_MUN0E_QM1.ResetCmd | Reset Command | Normal | Reset | RDC_UB_ELEC_MUN0E_QM1.ResetCmd
RDC_UB_ELEC_MUN0E_QM1.TripAlm | Trip Alarm | Normal | Alarm | RDC_UB_ELEC_MUN0E_QM1.TripAlm
RDC_UB_ELEC_MUN0E_QM1.VoltFailAlm | Voltage Sensing Relay Fail Alarm | Normal | Alarm | RDC_UB_ELEC_MUN0E_QM1.VoltFailAlm
RDC_UB_ELEC_MUN0F_Q1.Ack | Acknowledge Command | Normal | Ack | RDC_UB_ELEC_MUN0F_Q1.Ack
RDC_UB_ELEC_MUN0F_Q1.AutoCmd | Auto Command | Normal | Auto | RDC_UB_ELEC_MUN0F_Q1.AutoCmd
RDC_UB_ELEC_MUN0F_Q1.AutoManSts | Auto/ManSts | Manual | Auto | RDC_UB_ELEC_MUN0F_Q1.AutoManSts
RDC_UB_ELEC_MUN0F_Q1.CloseCmd | Close Command | Normal | Close | RDC_UB_ELEC_MUN0F_Q1.CloseCmd
RDC_UB_ELEC_MUN0F_Q1.CommFailAlm | Communication Fail Alarm | Normal | Alarm | RDC_UB_ELEC_MUN0F_Q1.CommFailAlm
RDC_UB_ELEC_MUN0F_Q1.FTC | Fail to Close Alarm | Normal | Alarm | RDC_UB_ELEC_MUN0F_Q1.FTC
RDC_UB_ELEC_MUN0F_Q1.FTO | Fail to Open Alarm | Normal | Alarm | RDC_UB_ELEC_MUN0F_Q1.FTO
RDC_UB_ELEC_MUN0F_Q1.iTripAlm | Trip Alarm | Normal | Alarm | RDC_UB_ELEC_MUN0F_Q1.iTripAlm
RDC_UB_ELEC_MUN0F_Q1.ManualCmd | Manual Command | Normal | Manual | RDC_UB_ELEC_MUN0F_Q1.ManualCmd
RDC_UB_ELEC_MUN0F_Q1.OnOffSts | On/Off Status | OFF | ON | RDC_UB_ELEC_MUN0F_Q1.OnOffSts
RDC_UB_ELEC_MUN0F_Q1.OpenCloseSts | Open/Close Status | Open | Close | RDC_UB_ELEC_MUN0F_Q1.OpenCloseSts
RDC_UB_ELEC_MUN0F_Q1.OpenCmd | Open Command | Normal | Open | RDC_UB_ELEC_MUN0F_Q1.OpenCmd
RDC_UB_ELEC_MUN0F_Q1.ResetCmd | Reset Command | Normal | Reset | RDC_UB_ELEC_MUN0F_Q1.ResetCmd
RDC_UB_ELEC_MUN0F_Q1.TripAlm | Trip Alarm | Normal | Alarm | RDC_UB_ELEC_MUN0F_Q1.TripAlm
RDC_UB_ELEC_MUN0F_Q2.Ack | Acknowledge Command | Normal | Ack | RDC_UB_ELEC_MUN0F_Q2.Ack
RDC_UB_ELEC_MUN0F_Q2.AutoCmd | Auto Command | Normal | Auto | RDC_UB_ELEC_MUN0F_Q2.AutoCmd
RDC_UB_ELEC_MUN0F_Q2.AutoManSts | Auto/ManSts | Manual | Auto | RDC_UB_ELEC_MUN0F_Q2.AutoManSts
RDC_UB_ELEC_MUN0F_Q2.CloseCmd | Close Command | Normal | Close | RDC_UB_ELEC_MUN0F_Q2.CloseCmd
RDC_UB_ELEC_MUN0F_Q2.CommFailAlm | Communication Fail Alarm | Normal | Alarm | RDC_UB_ELEC_MUN0F_Q2.CommFailAlm
RDC_UB_ELEC_MUN0F_Q2.FTC | Fail to Close Alarm | Normal | Alarm | RDC_UB_ELEC_MUN0F_Q2.FTC
RDC_UB_ELEC_MUN0F_Q2.FTO | Fail to Open Alarm | Normal | Alarm | RDC_UB_ELEC_MUN0F_Q2.FTO
RDC_UB_ELEC_MUN0F_Q2.iTripAlm | Trip Alarm | Normal | Alarm | RDC_UB_ELEC_MUN0F_Q2.iTripAlm
RDC_UB_ELEC_MUN0F_Q2.ManualCmd | Manual Command | Normal | Manual | RDC_UB_ELEC_MUN0F_Q2.ManualCmd
RDC_UB_ELEC_MUN0F_Q2.OnOffSts | On/Off Status | OFF | ON | RDC_UB_ELEC_MUN0F_Q2.OnOffSts
RDC_UB_ELEC_MUN0F_Q2.OpenCloseSts | Open/Close Status | Open | Close | RDC_UB_ELEC_MUN0F_Q2.OpenCloseSts
RDC_UB_ELEC_MUN0F_Q2.OpenCmd | Open Command | Normal | Open | RDC_UB_ELEC_MUN0F_Q2.OpenCmd
RDC_UB_ELEC_MUN0F_Q2.ResetCmd | Reset Command | Normal | Reset | RDC_UB_ELEC_MUN0F_Q2.ResetCmd
RDC_UB_ELEC_MUN0F_Q2.TripAlm | Trip Alarm | Normal | Alarm | RDC_UB_ELEC_MUN0F_Q2.TripAlm
RDC_UB_ELEC_MUN0F_Q3.Ack | Acknowledge Command | Normal | Ack | RDC_UB_ELEC_MUN0F_Q3.Ack
RDC_UB_ELEC_MUN0F_Q3.AutoCmd | Auto Command | Normal | Auto | RDC_UB_ELEC_MUN0F_Q3.AutoCmd
RDC_UB_ELEC_MUN0F_Q3.AutoManSts | Auto/ManSts | Manual | Auto | RDC_UB_ELEC_MUN0F_Q3.AutoManSts
RDC_UB_ELEC_MUN0F_Q3.CloseCmd | Close Command | Normal | Close | RDC_UB_ELEC_MUN0F_Q3.CloseCmd
RDC_UB_ELEC_MUN0F_Q3.CommFailAlm | Communication Fail Alarm | Normal | Alarm | RDC_UB_ELEC_MUN0F_Q3.CommFailAlm
RDC_UB_ELEC_MUN0F_Q3.FTC | Fail to Close Alarm | Normal | Alarm | RDC_UB_ELEC_MUN0F_Q3.FTC
RDC_UB_ELEC_MUN0F_Q3.FTO | Fail to Open Alarm | Normal | Alarm | RDC_UB_ELEC_MUN0F_Q3.FTO
RDC_UB_ELEC_MUN0F_Q3.iTripAlm | Trip Alarm | Normal | Alarm | RDC_UB_ELEC_MUN0F_Q3.iTripAlm
RDC_UB_ELEC_MUN0F_Q3.ManualCmd | Manual Command | Normal | Manual | RDC_UB_ELEC_MUN0F_Q3.ManualCmd
RDC_UB_ELEC_MUN0F_Q3.OnOffSts | On/Off Status | OFF | ON | RDC_UB_ELEC_MUN0F_Q3.OnOffSts
RDC_UB_ELEC_MUN0F_Q3.OpenCloseSts | Open/Close Status | Open | Close | RDC_UB_ELEC_MUN0F_Q3.OpenCloseSts
RDC_UB_ELEC_MUN0F_Q3.OpenCmd | Open Command | Normal | Open | RDC_UB_ELEC_MUN0F_Q3.OpenCmd
RDC_UB_ELEC_MUN0F_Q3.ResetCmd | Reset Command | Normal | Reset | RDC_UB_ELEC_MUN0F_Q3.ResetCmd
RDC_UB_ELEC_MUN0F_Q3.TripAlm | Trip Alarm | Normal | Alarm | RDC_UB_ELEC_MUN0F_Q3.TripAlm
RDC_UB_ELEC_MUN0F_Q4.Ack | Acknowledge Command | Normal | Ack | RDC_UB_ELEC_MUN0F_Q4.Ack
RDC_UB_ELEC_MUN0F_Q4.AutoCmd | Auto Command | Normal | Auto | RDC_UB_ELEC_MUN0F_Q4.AutoCmd
RDC_UB_ELEC_MUN0F_Q4.AutoManSts | Auto/ManSts | Manual | Auto | RDC_UB_ELEC_MUN0F_Q4.AutoManSts
RDC_UB_ELEC_MUN0F_Q4.CloseCmd | Close Command | Normal | Close | RDC_UB_ELEC_MUN0F_Q4.CloseCmd
RDC_UB_ELEC_MUN0F_Q4.CommFailAlm | Communication Fail Alarm | Normal | Alarm | RDC_UB_ELEC_MUN0F_Q4.CommFailAlm
RDC_UB_ELEC_MUN0F_Q4.FTC | Fail to Close Alarm | Normal | Alarm | RDC_UB_ELEC_MUN0F_Q4.FTC
RDC_UB_ELEC_MUN0F_Q4.FTO | Fail to Open Alarm | Normal | Alarm | RDC_UB_ELEC_MUN0F_Q4.FTO
RDC_UB_ELEC_MUN0F_Q4.iTripAlm | Trip Alarm | Normal | Alarm | RDC_UB_ELEC_MUN0F_Q4.iTripAlm
RDC_UB_ELEC_MUN0F_Q4.ManualCmd | Manual Command | Normal | Manual | RDC_UB_ELEC_MUN0F_Q4.ManualCmd
RDC_UB_ELEC_MUN0F_Q4.OnOffSts | On/Off Status | OFF | ON | RDC_UB_ELEC_MUN0F_Q4.OnOffSts
RDC_UB_ELEC_MUN0F_Q4.OpenCloseSts | Open/Close Status | Open | Close | RDC_UB_ELEC_MUN0F_Q4.OpenCloseSts
RDC_UB_ELEC_MUN0F_Q4.OpenCmd | Open Command | Normal | Open | RDC_UB_ELEC_MUN0F_Q4.OpenCmd
RDC_UB_ELEC_MUN0F_Q4.ResetCmd | Reset Command | Normal | Reset | RDC_UB_ELEC_MUN0F_Q4.ResetCmd
RDC_UB_ELEC_MUN0F_Q4.TripAlm | Trip Alarm | Normal | Alarm | RDC_UB_ELEC_MUN0F_Q4.TripAlm
RDC_UB_ELEC_MUN0F_Q5.Ack | Acknowledge Command | Normal | Ack | RDC_UB_ELEC_MUN0F_Q5.Ack
RDC_UB_ELEC_MUN0F_Q5.AutoCmd | Auto Command | Normal | Auto | RDC_UB_ELEC_MUN0F_Q5.AutoCmd
RDC_UB_ELEC_MUN0F_Q5.AutoManSts | Auto/ManSts | Manual | Auto | RDC_UB_ELEC_MUN0F_Q5.AutoManSts
RDC_UB_ELEC_MUN0F_Q5.CloseCmd | Close Command | Normal | Close | RDC_UB_ELEC_MUN0F_Q5.CloseCmd
RDC_UB_ELEC_MUN0F_Q5.CommFailAlm | Communication Fail Alarm | Normal | Alarm | RDC_UB_ELEC_MUN0F_Q5.CommFailAlm
RDC_UB_ELEC_MUN0F_Q5.FTC | Fail to Close Alarm | Normal | Alarm | RDC_UB_ELEC_MUN0F_Q5.FTC
RDC_UB_ELEC_MUN0F_Q5.FTO | Fail to Open Alarm | Normal | Alarm | RDC_UB_ELEC_MUN0F_Q5.FTO
RDC_UB_ELEC_MUN0F_Q5.iTripAlm | Trip Alarm | Normal | Alarm | RDC_UB_ELEC_MUN0F_Q5.iTripAlm
RDC_UB_ELEC_MUN0F_Q5.ManualCmd | Manual Command | Normal | Manual | RDC_UB_ELEC_MUN0F_Q5.ManualCmd
RDC_UB_ELEC_MUN0F_Q5.OnOffSts | On/Off Status | OFF | ON | RDC_UB_ELEC_MUN0F_Q5.OnOffSts
RDC_UB_ELEC_MUN0F_Q5.OpenCloseSts | Open/Close Status | Open | Close | RDC_UB_ELEC_MUN0F_Q5.OpenCloseSts
RDC_UB_ELEC_MUN0F_Q5.OpenCmd | Open Command | Normal | Open | RDC_UB_ELEC_MUN0F_Q5.OpenCmd
RDC_UB_ELEC_MUN0F_Q5.ResetCmd | Reset Command | Normal | Reset | RDC_UB_ELEC_MUN0F_Q5.ResetCmd
RDC_UB_ELEC_MUN0F_Q5.TripAlm | Trip Alarm | Normal | Alarm | RDC_UB_ELEC_MUN0F_Q5.TripAlm
RDC_UB_ELEC_MUN0F_Q6.Ack | Acknowledge Command | Normal | Ack | RDC_UB_ELEC_MUN0F_Q6.Ack
RDC_UB_ELEC_MUN0F_Q6.AutoCmd | Auto Command | Normal | Auto | RDC_UB_ELEC_MUN0F_Q6.AutoCmd
RDC_UB_ELEC_MUN0F_Q6.AutoManSts | Auto/ManSts | Manual | Auto | RDC_UB_ELEC_MUN0F_Q6.AutoManSts
RDC_UB_ELEC_MUN0F_Q6.CloseCmd | Close Command | Normal | Close | RDC_UB_ELEC_MUN0F_Q6.CloseCmd
RDC_UB_ELEC_MUN0F_Q6.CommFailAlm | Communication Fail Alarm | Normal | Alarm | RDC_UB_ELEC_MUN0F_Q6.CommFailAlm
RDC_UB_ELEC_MUN0F_Q6.FTC | Fail to Close Alarm | Normal | Alarm | RDC_UB_ELEC_MUN0F_Q6.FTC
RDC_UB_ELEC_MUN0F_Q6.FTO | Fail to Open Alarm | Normal | Alarm | RDC_UB_ELEC_MUN0F_Q6.FTO
RDC_UB_ELEC_MUN0F_Q6.iTripAlm | Trip Alarm | Normal | Alarm | RDC_UB_ELEC_MUN0F_Q6.iTripAlm
RDC_UB_ELEC_MUN0F_Q6.ManualCmd | Manual Command | Normal | Manual | RDC_UB_ELEC_MUN0F_Q6.ManualCmd
RDC_UB_ELEC_MUN0F_Q6.OnOffSts | On/Off Status | OFF | ON | RDC_UB_ELEC_MUN0F_Q6.OnOffSts
RDC_UB_ELEC_MUN0F_Q6.OpenCloseSts | Open/Close Status | Open | Close | RDC_UB_ELEC_MUN0F_Q6.OpenCloseSts
RDC_UB_ELEC_MUN0F_Q6.OpenCmd | Open Command | Normal | Open | RDC_UB_ELEC_MUN0F_Q6.OpenCmd
RDC_UB_ELEC_MUN0F_Q6.ResetCmd | Reset Command | Normal | Reset | RDC_UB_ELEC_MUN0F_Q6.ResetCmd
RDC_UB_ELEC_MUN0F_Q6.TripAlm | Trip Alarm | Normal | Alarm | RDC_UB_ELEC_MUN0F_Q6.TripAlm
RDC_UB_ELEC_MUN0F_Q7.Ack | Acknowledge Command | Normal | Ack | RDC_UB_ELEC_MUN0F_Q7.Ack
RDC_UB_ELEC_MUN0F_Q7.AutoCmd | Auto Command | Normal | Auto | RDC_UB_ELEC_MUN0F_Q7.AutoCmd
RDC_UB_ELEC_MUN0F_Q7.AutoManSts | Auto/ManSts | Manual | Auto | RDC_UB_ELEC_MUN0F_Q7.AutoManSts
RDC_UB_ELEC_MUN0F_Q7.CloseCmd | Close Command | Normal | Close | RDC_UB_ELEC_MUN0F_Q7.CloseCmd
RDC_UB_ELEC_MUN0F_Q7.CommFailAlm | Communication Fail Alarm | Normal | Alarm | RDC_UB_ELEC_MUN0F_Q7.CommFailAlm
RDC_UB_ELEC_MUN0F_Q7.FTC | Fail to Close Alarm | Normal | Alarm | RDC_UB_ELEC_MUN0F_Q7.FTC
RDC_UB_ELEC_MUN0F_Q7.FTO | Fail to Open Alarm | Normal | Alarm | RDC_UB_ELEC_MUN0F_Q7.FTO
RDC_UB_ELEC_MUN0F_Q7.iTripAlm | Trip Alarm | Normal | Alarm | RDC_UB_ELEC_MUN0F_Q7.iTripAlm
RDC_UB_ELEC_MUN0F_Q7.ManualCmd | Manual Command | Normal | Manual | RDC_UB_ELEC_MUN0F_Q7.ManualCmd
RDC_UB_ELEC_MUN0F_Q7.OnOffSts | On/Off Status | OFF | ON | RDC_UB_ELEC_MUN0F_Q7.OnOffSts
RDC_UB_ELEC_MUN0F_Q7.OpenCloseSts | Open/Close Status | Open | Close | RDC_UB_ELEC_MUN0F_Q7.OpenCloseSts
RDC_UB_ELEC_MUN0F_Q7.OpenCmd | Open Command | Normal | Open | RDC_UB_ELEC_MUN0F_Q7.OpenCmd
RDC_UB_ELEC_MUN0F_Q7.ResetCmd | Reset Command | Normal | Reset | RDC_UB_ELEC_MUN0F_Q7.ResetCmd
RDC_UB_ELEC_MUN0F_Q7.TripAlm | Trip Alarm | Normal | Alarm | RDC_UB_ELEC_MUN0F_Q7.TripAlm
RDC_UB_ELEC_MUN0F_QM1.Ack | Acknowledge Command | Normal | Ack | RDC_UB_ELEC_MUN0F_QM1.Ack
RDC_UB_ELEC_MUN0F_QM1.AutoCmd | Auto Command | Normal | Auto | RDC_UB_ELEC_MUN0F_QM1.AutoCmd
RDC_UB_ELEC_MUN0F_QM1.AutoManSts | Auto/Manual Status | Manual | Auto | RDC_UB_ELEC_MUN0F_QM1.AutoManSts
RDC_UB_ELEC_MUN0F_QM1.CloseCmd | Close Command | Normal | Close | RDC_UB_ELEC_MUN0F_QM1.CloseCmd
RDC_UB_ELEC_MUN0F_QM1.CommFailAlm | Communication Fail Alarm | Normal | Alarm | RDC_UB_ELEC_MUN0F_QM1.CommFailAlm
RDC_UB_ELEC_MUN0F_QM1.FTC | Fail to Close Alarm | Normal | Alarm | RDC_UB_ELEC_MUN0F_QM1.FTC
RDC_UB_ELEC_MUN0F_QM1.FTO | Fail to Open Alarm | Normal | Alarm | RDC_UB_ELEC_MUN0F_QM1.FTO
RDC_UB_ELEC_MUN0F_QM1.iTripAlm | Trip Alarm | Normal | Alarm | RDC_UB_ELEC_MUN0F_QM1.iTripAlm
RDC_UB_ELEC_MUN0F_QM1.ManualCmd | Manual Command | Normal | Manual | RDC_UB_ELEC_MUN0F_QM1.ManualCmd
RDC_UB_ELEC_MUN0F_QM1.OnOffSts | On/Off Status | OFF | ON | RDC_UB_ELEC_MUN0F_QM1.OnOffSts
RDC_UB_ELEC_MUN0F_QM1.OpenCloseSts | Open/Close Status | Open | Close | RDC_UB_ELEC_MUN0F_QM1.OpenCloseSts
RDC_UB_ELEC_MUN0F_QM1.OpenCmd | Open Command | Normal | Open | RDC_UB_ELEC_MUN0F_QM1.OpenCmd
RDC_UB_ELEC_MUN0F_QM1.ResetCmd | Reset Command | Normal | Reset | RDC_UB_ELEC_MUN0F_QM1.ResetCmd
RDC_UB_ELEC_MUN0F_QM1.TripAlm | Trip Alarm | Normal | Alarm | RDC_UB_ELEC_MUN0F_QM1.TripAlm
RDC_UB_ELEC_MUN0F_QM1.VoltFailAlm | Voltage Sensing Relay Fail Alarm | Normal | Alarm | RDC_UB_ELEC_MUN0F_QM1.VoltFailAlm
RDC_UB_ELEC_MUN0GH_Q1.Ack | Acknowledge Command | Normal | Ack | RDC_UB_ELEC_MUN0GH_Q1.Ack
RDC_UB_ELEC_MUN0GH_Q1.AutoCmd | Auto Command | Normal | Auto | RDC_UB_ELEC_MUN0GH_Q1.AutoCmd
RDC_UB_ELEC_MUN0GH_Q1.AutoManSts | Auto/ManSts | Manual | Auto | RDC_UB_ELEC_MUN0GH_Q1.AutoManSts
RDC_UB_ELEC_MUN0GH_Q1.CloseCmd | Close Command | Normal | Close | RDC_UB_ELEC_MUN0GH_Q1.CloseCmd
RDC_UB_ELEC_MUN0GH_Q1.CommFailAlm | Communication Fail Alarm | Normal | Alarm | RDC_UB_ELEC_MUN0GH_Q1.CommFailAlm
RDC_UB_ELEC_MUN0GH_Q1.FTC | Fail to Close Alarm | Normal | Alarm | RDC_UB_ELEC_MUN0GH_Q1.FTC
RDC_UB_ELEC_MUN0GH_Q1.FTO | Fail to Open Alarm | Normal | Alarm | RDC_UB_ELEC_MUN0GH_Q1.FTO
RDC_UB_ELEC_MUN0GH_Q1.iTripAlm | Trip Alarm | Normal | Alarm | RDC_UB_ELEC_MUN0GH_Q1.iTripAlm
RDC_UB_ELEC_MUN0GH_Q1.ManualCmd | Manual Command | Normal | Manual | RDC_UB_ELEC_MUN0GH_Q1.ManualCmd
RDC_UB_ELEC_MUN0GH_Q1.OnOffSts | On/Off Status | OFF | ON | RDC_UB_ELEC_MUN0GH_Q1.OnOffSts
RDC_UB_ELEC_MUN0GH_Q1.OpenCloseSts | Open/Close Status | Open | Close | RDC_UB_ELEC_MUN0GH_Q1.OpenCloseSts
RDC_UB_ELEC_MUN0GH_Q1.OpenCmd | Open Command | Normal | Open | RDC_UB_ELEC_MUN0GH_Q1.OpenCmd
RDC_UB_ELEC_MUN0GH_Q1.ResetCmd | Reset Command | Normal | Reset | RDC_UB_ELEC_MUN0GH_Q1.ResetCmd
RDC_UB_ELEC_MUN0GH_Q1.TripAlm | Trip Alarm | Normal | Alarm | RDC_UB_ELEC_MUN0GH_Q1.TripAlm
RDC_UB_ELEC_MUN0GH_Q10.Ack | Acknowledge Command | Normal | Ack | RDC_UB_ELEC_MUN0GH_Q10.Ack
RDC_UB_ELEC_MUN0GH_Q10.AutoCmd | Auto Command | Normal | Auto | RDC_UB_ELEC_MUN0GH_Q10.AutoCmd
RDC_UB_ELEC_MUN0GH_Q10.AutoManSts | Auto/ManSts | Manual | Auto | RDC_UB_ELEC_MUN0GH_Q10.AutoManSts
RDC_UB_ELEC_MUN0GH_Q10.CloseCmd | Close Command | Normal | Close | RDC_UB_ELEC_MUN0GH_Q10.CloseCmd
RDC_UB_ELEC_MUN0GH_Q10.CommFailAlm | Communication Fail Alarm | Normal | Alarm | RDC_UB_ELEC_MUN0GH_Q10.CommFailAlm
RDC_UB_ELEC_MUN0GH_Q10.FTC | Fail to Close Alarm | Normal | Alarm | RDC_UB_ELEC_MUN0GH_Q10.FTC
RDC_UB_ELEC_MUN0GH_Q10.FTO | Fail to Open Alarm | Normal | Alarm | RDC_UB_ELEC_MUN0GH_Q10.FTO
RDC_UB_ELEC_MUN0GH_Q10.iTripAlm | Trip Alarm | Normal | Alarm | RDC_UB_ELEC_MUN0GH_Q10.iTripAlm
RDC_UB_ELEC_MUN0GH_Q10.ManualCmd | Manual Command | Normal | Manual | RDC_UB_ELEC_MUN0GH_Q10.ManualCmd
RDC_UB_ELEC_MUN0GH_Q10.OnOffSts | On/Off Status | OFF | ON | RDC_UB_ELEC_MUN0GH_Q10.OnOffSts
RDC_UB_ELEC_MUN0GH_Q10.OpenCloseSts | Open/Close Status | Open | Close | RDC_UB_ELEC_MUN0GH_Q10.OpenCloseSts
RDC_UB_ELEC_MUN0GH_Q10.OpenCmd | Open Command | Normal | Open | RDC_UB_ELEC_MUN0GH_Q10.OpenCmd
RDC_UB_ELEC_MUN0GH_Q10.ResetCmd | Reset Command | Normal | Reset | RDC_UB_ELEC_MUN0GH_Q10.ResetCmd
RDC_UB_ELEC_MUN0GH_Q10.TripAlm | Trip Alarm | Normal | Alarm | RDC_UB_ELEC_MUN0GH_Q10.TripAlm
RDC_UB_ELEC_MUN0GH_Q11.Ack | Acknowledge Command | Normal | Ack | RDC_UB_ELEC_MUN0GH_Q11.Ack
RDC_UB_ELEC_MUN0GH_Q11.AutoCmd | Auto Command | Normal | Auto | RDC_UB_ELEC_MUN0GH_Q11.AutoCmd
RDC_UB_ELEC_MUN0GH_Q11.AutoManSts | Auto/ManSts | Manual | Auto | RDC_UB_ELEC_MUN0GH_Q11.AutoManSts
RDC_UB_ELEC_MUN0GH_Q11.CloseCmd | Close Command | Normal | Close | RDC_UB_ELEC_MUN0GH_Q11.CloseCmd
RDC_UB_ELEC_MUN0GH_Q11.CommFailAlm | Communication Fail Alarm | Normal | Alarm | RDC_UB_ELEC_MUN0GH_Q11.CommFailAlm
RDC_UB_ELEC_MUN0GH_Q11.FTC | Fail to Close Alarm | Normal | Alarm | RDC_UB_ELEC_MUN0GH_Q11.FTC
RDC_UB_ELEC_MUN0GH_Q11.FTO | Fail to Open Alarm | Normal | Alarm | RDC_UB_ELEC_MUN0GH_Q11.FTO
RDC_UB_ELEC_MUN0GH_Q11.iTripAlm | Trip Alarm | Normal | Alarm | RDC_UB_ELEC_MUN0GH_Q11.iTripAlm
RDC_UB_ELEC_MUN0GH_Q11.ManualCmd | Manual Command | Normal | Manual | RDC_UB_ELEC_MUN0GH_Q11.ManualCmd
RDC_UB_ELEC_MUN0GH_Q11.OnOffSts | On/Off Status | OFF | ON | RDC_UB_ELEC_MUN0GH_Q11.OnOffSts
RDC_UB_ELEC_MUN0GH_Q11.OpenCloseSts | Open/Close Status | Open | Close | RDC_UB_ELEC_MUN0GH_Q11.OpenCloseSts
RDC_UB_ELEC_MUN0GH_Q11.OpenCmd | Open Command | Normal | Open | RDC_UB_ELEC_MUN0GH_Q11.OpenCmd
RDC_UB_ELEC_MUN0GH_Q11.ResetCmd | Reset Command | Normal | Reset | RDC_UB_ELEC_MUN0GH_Q11.ResetCmd
RDC_UB_ELEC_MUN0GH_Q11.TripAlm | Trip Alarm | Normal | Alarm | RDC_UB_ELEC_MUN0GH_Q11.TripAlm
RDC_UB_ELEC_MUN0GH_Q12.Ack | Acknowledge Command | Normal | Ack | RDC_UB_ELEC_MUN0GH_Q12.Ack
RDC_UB_ELEC_MUN0GH_Q12.AutoCmd | Auto Command | Normal | Auto | RDC_UB_ELEC_MUN0GH_Q12.AutoCmd
RDC_UB_ELEC_MUN0GH_Q12.AutoManSts | Auto/ManSts | Manual | Auto | RDC_UB_ELEC_MUN0GH_Q12.AutoManSts
RDC_UB_ELEC_MUN0GH_Q12.CloseCmd | Close Command | Normal | Close | RDC_UB_ELEC_MUN0GH_Q12.CloseCmd
RDC_UB_ELEC_MUN0GH_Q12.CommFailAlm | Communication Fail Alarm | Normal | Alarm | RDC_UB_ELEC_MUN0GH_Q12.CommFailAlm
RDC_UB_ELEC_MUN0GH_Q12.FTC | Fail to Close Alarm | Normal | Alarm | RDC_UB_ELEC_MUN0GH_Q12.FTC
RDC_UB_ELEC_MUN0GH_Q12.FTO | Fail to Open Alarm | Normal | Alarm | RDC_UB_ELEC_MUN0GH_Q12.FTO
RDC_UB_ELEC_MUN0GH_Q12.iTripAlm | Trip Alarm | Normal | Alarm | RDC_UB_ELEC_MUN0GH_Q12.iTripAlm
RDC_UB_ELEC_MUN0GH_Q12.ManualCmd | Manual Command | Normal | Manual | RDC_UB_ELEC_MUN0GH_Q12.ManualCmd
RDC_UB_ELEC_MUN0GH_Q12.OnOffSts | On/Off Status | OFF | ON | RDC_UB_ELEC_MUN0GH_Q12.OnOffSts
RDC_UB_ELEC_MUN0GH_Q12.OpenCloseSts | Open/Close Status | Open | Close | RDC_UB_ELEC_MUN0GH_Q12.OpenCloseSts
RDC_UB_ELEC_MUN0GH_Q12.OpenCmd | Open Command | Normal | Open | RDC_UB_ELEC_MUN0GH_Q12.OpenCmd
RDC_UB_ELEC_MUN0GH_Q12.ResetCmd | Reset Command | Normal | Reset | RDC_UB_ELEC_MUN0GH_Q12.ResetCmd
RDC_UB_ELEC_MUN0GH_Q12.TripAlm | Trip Alarm | Normal | Alarm | RDC_UB_ELEC_MUN0GH_Q12.TripAlm
RDC_UB_ELEC_MUN0GH_Q13.Ack | Acknowledge Command | Normal | Ack | RDC_UB_ELEC_MUN0GH_Q13.Ack
RDC_UB_ELEC_MUN0GH_Q13.AutoCmd | Auto Command | Normal | Auto | RDC_UB_ELEC_MUN0GH_Q13.AutoCmd
RDC_UB_ELEC_MUN0GH_Q13.AutoManSts | Auto/ManSts | Manual | Auto | RDC_UB_ELEC_MUN0GH_Q13.AutoManSts
RDC_UB_ELEC_MUN0GH_Q13.CloseCmd | Close Command | Normal | Close | RDC_UB_ELEC_MUN0GH_Q13.CloseCmd
RDC_UB_ELEC_MUN0GH_Q13.CommFailAlm | Communication Fail Alarm | Normal | Alarm | RDC_UB_ELEC_MUN0GH_Q13.CommFailAlm
RDC_UB_ELEC_MUN0GH_Q13.FTC | Fail to Close Alarm | Normal | Alarm | RDC_UB_ELEC_MUN0GH_Q13.FTC
RDC_UB_ELEC_MUN0GH_Q13.FTO | Fail to Open Alarm | Normal | Alarm | RDC_UB_ELEC_MUN0GH_Q13.FTO
RDC_UB_ELEC_MUN0GH_Q13.iTripAlm | Trip Alarm | Normal | Alarm | RDC_UB_ELEC_MUN0GH_Q13.iTripAlm
RDC_UB_ELEC_MUN0GH_Q13.ManualCmd | Manual Command | Normal | Manual | RDC_UB_ELEC_MUN0GH_Q13.ManualCmd
RDC_UB_ELEC_MUN0GH_Q13.OnOffSts | On/Off Status | OFF | ON | RDC_UB_ELEC_MUN0GH_Q13.OnOffSts
RDC_UB_ELEC_MUN0GH_Q13.OpenCloseSts | Open/Close Status | Open | Close | RDC_UB_ELEC_MUN0GH_Q13.OpenCloseSts
RDC_UB_ELEC_MUN0GH_Q13.OpenCmd | Open Command | Normal | Open | RDC_UB_ELEC_MUN0GH_Q13.OpenCmd
RDC_UB_ELEC_MUN0GH_Q13.ResetCmd | Reset Command | Normal | Reset | RDC_UB_ELEC_MUN0GH_Q13.ResetCmd
RDC_UB_ELEC_MUN0GH_Q13.TripAlm | Trip Alarm | Normal | Alarm | RDC_UB_ELEC_MUN0GH_Q13.TripAlm
RDC_UB_ELEC_MUN0GH_Q14.Ack | Acknowledge Command | Normal | Ack | RDC_UB_ELEC_MUN0GH_Q14.Ack
RDC_UB_ELEC_MUN0GH_Q14.AutoCmd | Auto Command | Normal | Auto | RDC_UB_ELEC_MUN0GH_Q14.AutoCmd
RDC_UB_ELEC_MUN0GH_Q14.AutoManSts | Auto/ManSts | Manual | Auto | RDC_UB_ELEC_MUN0GH_Q14.AutoManSts
RDC_UB_ELEC_MUN0GH_Q14.CloseCmd | Close Command | Normal | Close | RDC_UB_ELEC_MUN0GH_Q14.CloseCmd
RDC_UB_ELEC_MUN0GH_Q14.CommFailAlm | Communication Fail Alarm | Normal | Alarm | RDC_UB_ELEC_MUN0GH_Q14.CommFailAlm
RDC_UB_ELEC_MUN0GH_Q14.FTC | Fail to Close Alarm | Normal | Alarm | RDC_UB_ELEC_MUN0GH_Q14.FTC
RDC_UB_ELEC_MUN0GH_Q14.FTO | Fail to Open Alarm | Normal | Alarm | RDC_UB_ELEC_MUN0GH_Q14.FTO
RDC_UB_ELEC_MUN0GH_Q14.iTripAlm | Trip Alarm | Normal | Alarm | RDC_UB_ELEC_MUN0GH_Q14.iTripAlm
RDC_UB_ELEC_MUN0GH_Q14.ManualCmd | Manual Command | Normal | Manual | RDC_UB_ELEC_MUN0GH_Q14.ManualCmd
RDC_UB_ELEC_MUN0GH_Q14.OnOffSts | On/Off Status | OFF | ON | RDC_UB_ELEC_MUN0GH_Q14.OnOffSts
RDC_UB_ELEC_MUN0GH_Q14.OpenCloseSts | Open/Close Status | Open | Close | RDC_UB_ELEC_MUN0GH_Q14.OpenCloseSts
RDC_UB_ELEC_MUN0GH_Q14.OpenCmd | Open Command | Normal | Open | RDC_UB_ELEC_MUN0GH_Q14.OpenCmd
RDC_UB_ELEC_MUN0GH_Q14.ResetCmd | Reset Command | Normal | Reset | RDC_UB_ELEC_MUN0GH_Q14.ResetCmd
RDC_UB_ELEC_MUN0GH_Q14.TripAlm | Trip Alarm | Normal | Alarm | RDC_UB_ELEC_MUN0GH_Q14.TripAlm
RDC_UB_ELEC_MUN0GH_Q15.Ack | Acknowledge Command | Normal | Ack | RDC_UB_ELEC_MUN0GH_Q15.Ack
RDC_UB_ELEC_MUN0GH_Q15.AutoCmd | Auto Command | Normal | Auto | RDC_UB_ELEC_MUN0GH_Q15.AutoCmd
RDC_UB_ELEC_MUN0GH_Q15.AutoManSts | Auto/ManSts | Manual | Auto | RDC_UB_ELEC_MUN0GH_Q15.AutoManSts
RDC_UB_ELEC_MUN0GH_Q15.CloseCmd | Close Command | Normal | Close | RDC_UB_ELEC_MUN0GH_Q15.CloseCmd
RDC_UB_ELEC_MUN0GH_Q15.CommFailAlm | Communication Fail Alarm | Normal | Alarm | RDC_UB_ELEC_MUN0GH_Q15.CommFailAlm
RDC_UB_ELEC_MUN0GH_Q15.FTC | Fail to Close Alarm | Normal | Alarm | RDC_UB_ELEC_MUN0GH_Q15.FTC
RDC_UB_ELEC_MUN0GH_Q15.FTO | Fail to Open Alarm | Normal | Alarm | RDC_UB_ELEC_MUN0GH_Q15.FTO
RDC_UB_ELEC_MUN0GH_Q15.iTripAlm | Trip Alarm | Normal | Alarm | RDC_UB_ELEC_MUN0GH_Q15.iTripAlm
RDC_UB_ELEC_MUN0GH_Q15.ManualCmd | Manual Command | Normal | Manual | RDC_UB_ELEC_MUN0GH_Q15.ManualCmd
RDC_UB_ELEC_MUN0GH_Q15.OnOffSts | On/Off Status | OFF | ON | RDC_UB_ELEC_MUN0GH_Q15.OnOffSts
RDC_UB_ELEC_MUN0GH_Q15.OpenCloseSts | Open/Close Status | Open | Close | RDC_UB_ELEC_MUN0GH_Q15.OpenCloseSts
RDC_UB_ELEC_MUN0GH_Q15.OpenCmd | Open Command | Normal | Open | RDC_UB_ELEC_MUN0GH_Q15.OpenCmd
RDC_UB_ELEC_MUN0GH_Q15.ResetCmd | Reset Command | Normal | Reset | RDC_UB_ELEC_MUN0GH_Q15.ResetCmd
RDC_UB_ELEC_MUN0GH_Q15.TripAlm | Trip Alarm | Normal | Alarm | RDC_UB_ELEC_MUN0GH_Q15.TripAlm
RDC_UB_ELEC_MUN0GH_Q16.Ack | Acknowledge Command | Normal | Ack | RDC_UB_ELEC_MUN0GH_Q16.Ack
RDC_UB_ELEC_MUN0GH_Q16.AutoCmd | Auto Command | Normal | Auto | RDC_UB_ELEC_MUN0GH_Q16.AutoCmd
RDC_UB_ELEC_MUN0GH_Q16.AutoManSts | Auto/ManSts | Manual | Auto | RDC_UB_ELEC_MUN0GH_Q16.AutoManSts
RDC_UB_ELEC_MUN0GH_Q16.CloseCmd | Close Command | Normal | Close | RDC_UB_ELEC_MUN0GH_Q16.CloseCmd
RDC_UB_ELEC_MUN0GH_Q16.CommFailAlm | Communication Fail Alarm | Normal | Alarm | RDC_UB_ELEC_MUN0GH_Q16.CommFailAlm
RDC_UB_ELEC_MUN0GH_Q16.FTC | Fail to Close Alarm | Normal | Alarm | RDC_UB_ELEC_MUN0GH_Q16.FTC
RDC_UB_ELEC_MUN0GH_Q16.FTO | Fail to Open Alarm | Normal | Alarm | RDC_UB_ELEC_MUN0GH_Q16.FTO
RDC_UB_ELEC_MUN0GH_Q16.iTripAlm | Trip Alarm | Normal | Alarm | RDC_UB_ELEC_MUN0GH_Q16.iTripAlm
RDC_UB_ELEC_MUN0GH_Q16.ManualCmd | Manual Command | Normal | Manual | RDC_UB_ELEC_MUN0GH_Q16.ManualCmd
RDC_UB_ELEC_MUN0GH_Q16.OnOffSts | On/Off Status | OFF | ON | RDC_UB_ELEC_MUN0GH_Q16.OnOffSts
RDC_UB_ELEC_MUN0GH_Q16.OpenCloseSts | Open/Close Status | Open | Close | RDC_UB_ELEC_MUN0GH_Q16.OpenCloseSts
RDC_UB_ELEC_MUN0GH_Q16.OpenCmd | Open Command | Normal | Open | RDC_UB_ELEC_MUN0GH_Q16.OpenCmd
RDC_UB_ELEC_MUN0GH_Q16.ResetCmd | Reset Command | Normal | Reset | RDC_UB_ELEC_MUN0GH_Q16.ResetCmd
RDC_UB_ELEC_MUN0GH_Q16.TripAlm | Trip Alarm | Normal | Alarm | RDC_UB_ELEC_MUN0GH_Q16.TripAlm
RDC_UB_ELEC_MUN0GH_Q17.Ack | Acknowledge Command | Normal | Ack | RDC_UB_ELEC_MUN0GH_Q17.Ack
RDC_UB_ELEC_MUN0GH_Q17.AutoCmd | Auto Command | Normal | Auto | RDC_UB_ELEC_MUN0GH_Q17.AutoCmd
RDC_UB_ELEC_MUN0GH_Q17.AutoManSts | Auto/ManSts | Manual | Auto | RDC_UB_ELEC_MUN0GH_Q17.AutoManSts
RDC_UB_ELEC_MUN0GH_Q17.CloseCmd | Close Command | Normal | Close | RDC_UB_ELEC_MUN0GH_Q17.CloseCmd
RDC_UB_ELEC_MUN0GH_Q17.CommFailAlm | Communication Fail Alarm | Normal | Alarm | RDC_UB_ELEC_MUN0GH_Q17.CommFailAlm
RDC_UB_ELEC_MUN0GH_Q17.FTC | Fail to Close Alarm | Normal | Alarm | RDC_UB_ELEC_MUN0GH_Q17.FTC
RDC_UB_ELEC_MUN0GH_Q17.FTO | Fail to Open Alarm | Normal | Alarm | RDC_UB_ELEC_MUN0GH_Q17.FTO
RDC_UB_ELEC_MUN0GH_Q17.iTripAlm | Trip Alarm | Normal | Alarm | RDC_UB_ELEC_MUN0GH_Q17.iTripAlm
RDC_UB_ELEC_MUN0GH_Q17.ManualCmd | Manual Command | Normal | Manual | RDC_UB_ELEC_MUN0GH_Q17.ManualCmd
RDC_UB_ELEC_MUN0GH_Q17.OnOffSts | On/Off Status | OFF | ON | RDC_UB_ELEC_MUN0GH_Q17.OnOffSts
RDC_UB_ELEC_MUN0GH_Q17.OpenCloseSts | Open/Close Status | Open | Close | RDC_UB_ELEC_MUN0GH_Q17.OpenCloseSts
RDC_UB_ELEC_MUN0GH_Q17.OpenCmd | Open Command | Normal | Open | RDC_UB_ELEC_MUN0GH_Q17.OpenCmd
RDC_UB_ELEC_MUN0GH_Q17.ResetCmd | Reset Command | Normal | Reset | RDC_UB_ELEC_MUN0GH_Q17.ResetCmd
RDC_UB_ELEC_MUN0GH_Q17.TripAlm | Trip Alarm | Normal | Alarm | RDC_UB_ELEC_MUN0GH_Q17.TripAlm
RDC_UB_ELEC_MUN0GH_Q18.Ack | Acknowledge Command | Normal | Ack | RDC_UB_ELEC_MUN0GH_Q18.Ack
RDC_UB_ELEC_MUN0GH_Q18.AutoCmd | Auto Command | Normal | Auto | RDC_UB_ELEC_MUN0GH_Q18.AutoCmd
RDC_UB_ELEC_MUN0GH_Q18.AutoManSts | Auto/ManSts | Manual | Auto | RDC_UB_ELEC_MUN0GH_Q18.AutoManSts
RDC_UB_ELEC_MUN0GH_Q18.CloseCmd | Close Command | Normal | Close | RDC_UB_ELEC_MUN0GH_Q18.CloseCmd
RDC_UB_ELEC_MUN0GH_Q18.CommFailAlm | Communication Fail Alarm | Normal | Alarm | RDC_UB_ELEC_MUN0GH_Q18.CommFailAlm
RDC_UB_ELEC_MUN0GH_Q18.FTC | Fail to Close Alarm | Normal | Alarm | RDC_UB_ELEC_MUN0GH_Q18.FTC
RDC_UB_ELEC_MUN0GH_Q18.FTO | Fail to Open Alarm | Normal | Alarm | RDC_UB_ELEC_MUN0GH_Q18.FTO
RDC_UB_ELEC_MUN0GH_Q18.iTripAlm | Trip Alarm | Normal | Alarm | RDC_UB_ELEC_MUN0GH_Q18.iTripAlm
RDC_UB_ELEC_MUN0GH_Q18.ManualCmd | Manual Command | Normal | Manual | RDC_UB_ELEC_MUN0GH_Q18.ManualCmd
RDC_UB_ELEC_MUN0GH_Q18.OnOffSts | On/Off Status | OFF | ON | RDC_UB_ELEC_MUN0GH_Q18.OnOffSts
RDC_UB_ELEC_MUN0GH_Q18.OpenCloseSts | Open/Close Status | Open | Close | RDC_UB_ELEC_MUN0GH_Q18.OpenCloseSts
RDC_UB_ELEC_MUN0GH_Q18.OpenCmd | Open Command | Normal | Open | RDC_UB_ELEC_MUN0GH_Q18.OpenCmd
RDC_UB_ELEC_MUN0GH_Q18.ResetCmd | Reset Command | Normal | Reset | RDC_UB_ELEC_MUN0GH_Q18.ResetCmd
RDC_UB_ELEC_MUN0GH_Q18.TripAlm | Trip Alarm | Normal | Alarm | RDC_UB_ELEC_MUN0GH_Q18.TripAlm
RDC_UB_ELEC_MUN0GH_Q19.Ack | Acknowledge Command | Normal | Ack | RDC_UB_ELEC_MUN0GH_Q19.Ack
RDC_UB_ELEC_MUN0GH_Q19.AutoCmd | Auto Command | Normal | Auto | RDC_UB_ELEC_MUN0GH_Q19.AutoCmd
RDC_UB_ELEC_MUN0GH_Q19.AutoManSts | Auto/ManSts | Manual | Auto | RDC_UB_ELEC_MUN0GH_Q19.AutoManSts
RDC_UB_ELEC_MUN0GH_Q19.CloseCmd | Close Command | Normal | Close | RDC_UB_ELEC_MUN0GH_Q19.CloseCmd
RDC_UB_ELEC_MUN0GH_Q19.CommFailAlm | Communication Fail Alarm | Normal | Alarm | RDC_UB_ELEC_MUN0GH_Q19.CommFailAlm
RDC_UB_ELEC_MUN0GH_Q19.FTC | Fail to Close Alarm | Normal | Alarm | RDC_UB_ELEC_MUN0GH_Q19.FTC
RDC_UB_ELEC_MUN0GH_Q19.FTO | Fail to Open Alarm | Normal | Alarm | RDC_UB_ELEC_MUN0GH_Q19.FTO
RDC_UB_ELEC_MUN0GH_Q19.iTripAlm | Trip Alarm | Normal | Alarm | RDC_UB_ELEC_MUN0GH_Q19.iTripAlm
RDC_UB_ELEC_MUN0GH_Q19.ManualCmd | Manual Command | Normal | Manual | RDC_UB_ELEC_MUN0GH_Q19.ManualCmd
RDC_UB_ELEC_MUN0GH_Q19.OnOffSts | On/Off Status | OFF | ON | RDC_UB_ELEC_MUN0GH_Q19.OnOffSts
RDC_UB_ELEC_MUN0GH_Q19.OpenCloseSts | Open/Close Status | Open | Close | RDC_UB_ELEC_MUN0GH_Q19.OpenCloseSts
RDC_UB_ELEC_MUN0GH_Q19.OpenCmd | Open Command | Normal | Open | RDC_UB_ELEC_MUN0GH_Q19.OpenCmd
RDC_UB_ELEC_MUN0GH_Q19.ResetCmd | Reset Command | Normal | Reset | RDC_UB_ELEC_MUN0GH_Q19.ResetCmd
RDC_UB_ELEC_MUN0GH_Q19.TripAlm | Trip Alarm | Normal | Alarm | RDC_UB_ELEC_MUN0GH_Q19.TripAlm
RDC_UB_ELEC_MUN0GH_Q2.Ack | Acknowledge Command | Normal | Ack | RDC_UB_ELEC_MUN0GH_Q2.Ack
RDC_UB_ELEC_MUN0GH_Q2.AutoCmd | Auto Command | Normal | Auto | RDC_UB_ELEC_MUN0GH_Q2.AutoCmd
RDC_UB_ELEC_MUN0GH_Q2.AutoManSts | Auto/ManSts | Manual | Auto | RDC_UB_ELEC_MUN0GH_Q2.AutoManSts
RDC_UB_ELEC_MUN0GH_Q2.CloseCmd | Close Command | Normal | Close | RDC_UB_ELEC_MUN0GH_Q2.CloseCmd
RDC_UB_ELEC_MUN0GH_Q2.CommFailAlm | Communication Fail Alarm | Normal | Alarm | RDC_UB_ELEC_MUN0GH_Q2.CommFailAlm
RDC_UB_ELEC_MUN0GH_Q2.FTC | Fail to Close Alarm | Normal | Alarm | RDC_UB_ELEC_MUN0GH_Q2.FTC
RDC_UB_ELEC_MUN0GH_Q2.FTO | Fail to Open Alarm | Normal | Alarm | RDC_UB_ELEC_MUN0GH_Q2.FTO
RDC_UB_ELEC_MUN0GH_Q2.iTripAlm | Trip Alarm | Normal | Alarm | RDC_UB_ELEC_MUN0GH_Q2.iTripAlm
RDC_UB_ELEC_MUN0GH_Q2.ManualCmd | Manual Command | Normal | Manual | RDC_UB_ELEC_MUN0GH_Q2.ManualCmd
RDC_UB_ELEC_MUN0GH_Q2.OnOffSts | On/Off Status | OFF | ON | RDC_UB_ELEC_MUN0GH_Q2.OnOffSts
RDC_UB_ELEC_MUN0GH_Q2.OpenCloseSts | Open/Close Status | Open | Close | RDC_UB_ELEC_MUN0GH_Q2.OpenCloseSts
RDC_UB_ELEC_MUN0GH_Q2.OpenCmd | Open Command | Normal | Open | RDC_UB_ELEC_MUN0GH_Q2.OpenCmd
RDC_UB_ELEC_MUN0GH_Q2.ResetCmd | Reset Command | Normal | Reset | RDC_UB_ELEC_MUN0GH_Q2.ResetCmd
RDC_UB_ELEC_MUN0GH_Q2.TripAlm | Trip Alarm | Normal | Alarm | RDC_UB_ELEC_MUN0GH_Q2.TripAlm
RDC_UB_ELEC_MUN0GH_Q3.Ack | Acknowledge Command | Normal | Ack | RDC_UB_ELEC_MUN0GH_Q3.Ack
RDC_UB_ELEC_MUN0GH_Q3.AutoCmd | Auto Command | Normal | Auto | RDC_UB_ELEC_MUN0GH_Q3.AutoCmd
RDC_UB_ELEC_MUN0GH_Q3.AutoManSts | Auto/ManSts | Manual | Auto | RDC_UB_ELEC_MUN0GH_Q3.AutoManSts
RDC_UB_ELEC_MUN0GH_Q3.CloseCmd | Close Command | Normal | Close | RDC_UB_ELEC_MUN0GH_Q3.CloseCmd
RDC_UB_ELEC_MUN0GH_Q3.CommFailAlm | Communication Fail Alarm | Normal | Alarm | RDC_UB_ELEC_MUN0GH_Q3.CommFailAlm
RDC_UB_ELEC_MUN0GH_Q3.FTC | Fail to Close Alarm | Normal | Alarm | RDC_UB_ELEC_MUN0GH_Q3.FTC
RDC_UB_ELEC_MUN0GH_Q3.FTO | Fail to Open Alarm | Normal | Alarm | RDC_UB_ELEC_MUN0GH_Q3.FTO
RDC_UB_ELEC_MUN0GH_Q3.iTripAlm | Trip Alarm | Normal | Alarm | RDC_UB_ELEC_MUN0GH_Q3.iTripAlm
RDC_UB_ELEC_MUN0GH_Q3.ManualCmd | Manual Command | Normal | Manual | RDC_UB_ELEC_MUN0GH_Q3.ManualCmd
RDC_UB_ELEC_MUN0GH_Q3.OnOffSts | On/Off Status | OFF | ON | RDC_UB_ELEC_MUN0GH_Q3.OnOffSts
RDC_UB_ELEC_MUN0GH_Q3.OpenCloseSts | Open/Close Status | Open | Close | RDC_UB_ELEC_MUN0GH_Q3.OpenCloseSts
RDC_UB_ELEC_MUN0GH_Q3.OpenCmd | Open Command | Normal | Open | RDC_UB_ELEC_MUN0GH_Q3.OpenCmd
RDC_UB_ELEC_MUN0GH_Q3.ResetCmd | Reset Command | Normal | Reset | RDC_UB_ELEC_MUN0GH_Q3.ResetCmd
RDC_UB_ELEC_MUN0GH_Q3.TripAlm | Trip Alarm | Normal | Alarm | RDC_UB_ELEC_MUN0GH_Q3.TripAlm
RDC_UB_ELEC_MUN0GH_Q4.Ack | Acknowledge Command | Normal | Ack | RDC_UB_ELEC_MUN0GH_Q4.Ack
RDC_UB_ELEC_MUN0GH_Q4.AutoCmd | Auto Command | Normal | Auto | RDC_UB_ELEC_MUN0GH_Q4.AutoCmd
RDC_UB_ELEC_MUN0GH_Q4.AutoManSts | Auto/ManSts | Manual | Auto | RDC_UB_ELEC_MUN0GH_Q4.AutoManSts
RDC_UB_ELEC_MUN0GH_Q4.CloseCmd | Close Command | Normal | Close | RDC_UB_ELEC_MUN0GH_Q4.CloseCmd
RDC_UB_ELEC_MUN0GH_Q4.CommFailAlm | Communication Fail Alarm | Normal | Alarm | RDC_UB_ELEC_MUN0GH_Q4.CommFailAlm
RDC_UB_ELEC_MUN0GH_Q4.FTC | Fail to Close Alarm | Normal | Alarm | RDC_UB_ELEC_MUN0GH_Q4.FTC
RDC_UB_ELEC_MUN0GH_Q4.FTO | Fail to Open Alarm | Normal | Alarm | RDC_UB_ELEC_MUN0GH_Q4.FTO
RDC_UB_ELEC_MUN0GH_Q4.iTripAlm | Trip Alarm | Normal | Alarm | RDC_UB_ELEC_MUN0GH_Q4.iTripAlm
RDC_UB_ELEC_MUN0GH_Q4.ManualCmd | Manual Command | Normal | Manual | RDC_UB_ELEC_MUN0GH_Q4.ManualCmd
RDC_UB_ELEC_MUN0GH_Q4.OnOffSts | On/Off Status | OFF | ON | RDC_UB_ELEC_MUN0GH_Q4.OnOffSts
RDC_UB_ELEC_MUN0GH_Q4.OpenCloseSts | Open/Close Status | Open | Close | RDC_UB_ELEC_MUN0GH_Q4.OpenCloseSts
RDC_UB_ELEC_MUN0GH_Q4.OpenCmd | Open Command | Normal | Open | RDC_UB_ELEC_MUN0GH_Q4.OpenCmd
RDC_UB_ELEC_MUN0GH_Q4.ResetCmd | Reset Command | Normal | Reset | RDC_UB_ELEC_MUN0GH_Q4.ResetCmd
RDC_UB_ELEC_MUN0GH_Q4.TripAlm | Trip Alarm | Normal | Alarm | RDC_UB_ELEC_MUN0GH_Q4.TripAlm
RDC_UB_ELEC_MUN0GH_Q5.Ack | Acknowledge Command | Normal | Ack | RDC_UB_ELEC_MUN0GH_Q5.Ack
RDC_UB_ELEC_MUN0GH_Q5.AutoCmd | Auto Command | Normal | Auto | RDC_UB_ELEC_MUN0GH_Q5.AutoCmd
RDC_UB_ELEC_MUN0GH_Q5.AutoManSts | Auto/ManSts | Manual | Auto | RDC_UB_ELEC_MUN0GH_Q5.AutoManSts
RDC_UB_ELEC_MUN0GH_Q5.CloseCmd | Close Command | Normal | Close | RDC_UB_ELEC_MUN0GH_Q5.CloseCmd
RDC_UB_ELEC_MUN0GH_Q5.CommFailAlm | Communication Fail Alarm | Normal | Alarm | RDC_UB_ELEC_MUN0GH_Q5.CommFailAlm
RDC_UB_ELEC_MUN0GH_Q5.FTC | Fail to Close Alarm | Normal | Alarm | RDC_UB_ELEC_MUN0GH_Q5.FTC
RDC_UB_ELEC_MUN0GH_Q5.FTO | Fail to Open Alarm | Normal | Alarm | RDC_UB_ELEC_MUN0GH_Q5.FTO
RDC_UB_ELEC_MUN0GH_Q5.iTripAlm | Trip Alarm | Normal | Alarm | RDC_UB_ELEC_MUN0GH_Q5.iTripAlm
RDC_UB_ELEC_MUN0GH_Q5.ManualCmd | Manual Command | Normal | Manual | RDC_UB_ELEC_MUN0GH_Q5.ManualCmd
RDC_UB_ELEC_MUN0GH_Q5.OnOffSts | On/Off Status | OFF | ON | RDC_UB_ELEC_MUN0GH_Q5.OnOffSts
RDC_UB_ELEC_MUN0GH_Q5.OpenCloseSts | Open/Close Status | Open | Close | RDC_UB_ELEC_MUN0GH_Q5.OpenCloseSts
RDC_UB_ELEC_MUN0GH_Q5.OpenCmd | Open Command | Normal | Open | RDC_UB_ELEC_MUN0GH_Q5.OpenCmd
RDC_UB_ELEC_MUN0GH_Q5.ResetCmd | Reset Command | Normal | Reset | RDC_UB_ELEC_MUN0GH_Q5.ResetCmd
RDC_UB_ELEC_MUN0GH_Q5.TripAlm | Trip Alarm | Normal | Alarm | RDC_UB_ELEC_MUN0GH_Q5.TripAlm
RDC_UB_ELEC_MUN0GH_Q6.Ack | Acknowledge Command | Normal | Ack | RDC_UB_ELEC_MUN0GH_Q6.Ack
RDC_UB_ELEC_MUN0GH_Q6.AutoCmd | Auto Command | Normal | Auto | RDC_UB_ELEC_MUN0GH_Q6.AutoCmd
RDC_UB_ELEC_MUN0GH_Q6.AutoManSts | Auto/ManSts | Manual | Auto | RDC_UB_ELEC_MUN0GH_Q6.AutoManSts
RDC_UB_ELEC_MUN0GH_Q6.CloseCmd | Close Command | Normal | Close | RDC_UB_ELEC_MUN0GH_Q6.CloseCmd
RDC_UB_ELEC_MUN0GH_Q6.CommFailAlm | Communication Fail Alarm | Normal | Alarm | RDC_UB_ELEC_MUN0GH_Q6.CommFailAlm
RDC_UB_ELEC_MUN0GH_Q6.FTC | Fail to Close Alarm | Normal | Alarm | RDC_UB_ELEC_MUN0GH_Q6.FTC
RDC_UB_ELEC_MUN0GH_Q6.FTO | Fail to Open Alarm | Normal | Alarm | RDC_UB_ELEC_MUN0GH_Q6.FTO
RDC_UB_ELEC_MUN0GH_Q6.iTripAlm | Trip Alarm | Normal | Alarm | RDC_UB_ELEC_MUN0GH_Q6.iTripAlm
RDC_UB_ELEC_MUN0GH_Q6.ManualCmd | Manual Command | Normal | Manual | RDC_UB_ELEC_MUN0GH_Q6.ManualCmd
RDC_UB_ELEC_MUN0GH_Q6.OnOffSts | On/Off Status | OFF | ON | RDC_UB_ELEC_MUN0GH_Q6.OnOffSts
RDC_UB_ELEC_MUN0GH_Q6.OpenCloseSts | Open/Close Status | Open | Close | RDC_UB_ELEC_MUN0GH_Q6.OpenCloseSts
RDC_UB_ELEC_MUN0GH_Q6.OpenCmd | Open Command | Normal | Open | RDC_UB_ELEC_MUN0GH_Q6.OpenCmd
RDC_UB_ELEC_MUN0GH_Q6.ResetCmd | Reset Command | Normal | Reset | RDC_UB_ELEC_MUN0GH_Q6.ResetCmd
RDC_UB_ELEC_MUN0GH_Q6.TripAlm | Trip Alarm | Normal | Alarm | RDC_UB_ELEC_MUN0GH_Q6.TripAlm
RDC_UB_ELEC_MUN0GH_Q7.Ack | Acknowledge Command | Normal | Ack | RDC_UB_ELEC_MUN0GH_Q7.Ack
RDC_UB_ELEC_MUN0GH_Q7.AutoCmd | Auto Command | Normal | Auto | RDC_UB_ELEC_MUN0GH_Q7.AutoCmd
RDC_UB_ELEC_MUN0GH_Q7.AutoManSts | Auto/ManSts | Manual | Auto | RDC_UB_ELEC_MUN0GH_Q7.AutoManSts
RDC_UB_ELEC_MUN0GH_Q7.CloseCmd | Close Command | Normal | Close | RDC_UB_ELEC_MUN0GH_Q7.CloseCmd
RDC_UB_ELEC_MUN0GH_Q7.CommFailAlm | Communication Fail Alarm | Normal | Alarm | RDC_UB_ELEC_MUN0GH_Q7.CommFailAlm
RDC_UB_ELEC_MUN0GH_Q7.FTC | Fail to Close Alarm | Normal | Alarm | RDC_UB_ELEC_MUN0GH_Q7.FTC
RDC_UB_ELEC_MUN0GH_Q7.FTO | Fail to Open Alarm | Normal | Alarm | RDC_UB_ELEC_MUN0GH_Q7.FTO
RDC_UB_ELEC_MUN0GH_Q7.iTripAlm | Trip Alarm | Normal | Alarm | RDC_UB_ELEC_MUN0GH_Q7.iTripAlm
RDC_UB_ELEC_MUN0GH_Q7.ManualCmd | Manual Command | Normal | Manual | RDC_UB_ELEC_MUN0GH_Q7.ManualCmd
RDC_UB_ELEC_MUN0GH_Q7.OnOffSts | On/Off Status | OFF | ON | RDC_UB_ELEC_MUN0GH_Q7.OnOffSts
RDC_UB_ELEC_MUN0GH_Q7.OpenCloseSts | Open/Close Status | Open | Close | RDC_UB_ELEC_MUN0GH_Q7.OpenCloseSts
RDC_UB_ELEC_MUN0GH_Q7.OpenCmd | Open Command | Normal | Open | RDC_UB_ELEC_MUN0GH_Q7.OpenCmd
RDC_UB_ELEC_MUN0GH_Q7.ResetCmd | Reset Command | Normal | Reset | RDC_UB_ELEC_MUN0GH_Q7.ResetCmd
RDC_UB_ELEC_MUN0GH_Q7.TripAlm | Trip Alarm | Normal | Alarm | RDC_UB_ELEC_MUN0GH_Q7.TripAlm
RDC_UB_ELEC_MUN0GH_Q8.Ack | Acknowledge Command | Normal | Ack | RDC_UB_ELEC_MUN0GH_Q8.Ack
RDC_UB_ELEC_MUN0GH_Q8.AutoCmd | Auto Command | Normal | Auto | RDC_UB_ELEC_MUN0GH_Q8.AutoCmd
RDC_UB_ELEC_MUN0GH_Q8.AutoManSts | Auto/ManSts | Manual | Auto | RDC_UB_ELEC_MUN0GH_Q8.AutoManSts
RDC_UB_ELEC_MUN0GH_Q8.CloseCmd | Close Command | Normal | Close | RDC_UB_ELEC_MUN0GH_Q8.CloseCmd
RDC_UB_ELEC_MUN0GH_Q8.CommFailAlm | Communication Fail Alarm | Normal | Alarm | RDC_UB_ELEC_MUN0GH_Q8.CommFailAlm
RDC_UB_ELEC_MUN0GH_Q8.FTC | Fail to Close Alarm | Normal | Alarm | RDC_UB_ELEC_MUN0GH_Q8.FTC
RDC_UB_ELEC_MUN0GH_Q8.FTO | Fail to Open Alarm | Normal | Alarm | RDC_UB_ELEC_MUN0GH_Q8.FTO
RDC_UB_ELEC_MUN0GH_Q8.iTripAlm | Trip Alarm | Normal | Alarm | RDC_UB_ELEC_MUN0GH_Q8.iTripAlm
RDC_UB_ELEC_MUN0GH_Q8.ManualCmd | Manual Command | Normal | Manual | RDC_UB_ELEC_MUN0GH_Q8.ManualCmd
RDC_UB_ELEC_MUN0GH_Q8.OnOffSts | On/Off Status | OFF | ON | RDC_UB_ELEC_MUN0GH_Q8.OnOffSts
RDC_UB_ELEC_MUN0GH_Q8.OpenCloseSts | Open/Close Status | Open | Close | RDC_UB_ELEC_MUN0GH_Q8.OpenCloseSts
RDC_UB_ELEC_MUN0GH_Q8.OpenCmd | Open Command | Normal | Open | RDC_UB_ELEC_MUN0GH_Q8.OpenCmd
RDC_UB_ELEC_MUN0GH_Q8.ResetCmd | Reset Command | Normal | Reset | RDC_UB_ELEC_MUN0GH_Q8.ResetCmd
RDC_UB_ELEC_MUN0GH_Q8.TripAlm | Trip Alarm | Normal | Alarm | RDC_UB_ELEC_MUN0GH_Q8.TripAlm
RDC_UB_ELEC_MUN0GH_Q9.Ack | Acknowledge Command | Normal | Ack | RDC_UB_ELEC_MUN0GH_Q9.Ack
RDC_UB_ELEC_MUN0GH_Q9.AutoCmd | Auto Command | Normal | Auto | RDC_UB_ELEC_MUN0GH_Q9.AutoCmd
RDC_UB_ELEC_MUN0GH_Q9.AutoManSts | Auto/ManSts | Manual | Auto | RDC_UB_ELEC_MUN0GH_Q9.AutoManSts
RDC_UB_ELEC_MUN0GH_Q9.CloseCmd | Close Command | Normal | Close | RDC_UB_ELEC_MUN0GH_Q9.CloseCmd
RDC_UB_ELEC_MUN0GH_Q9.CommFailAlm | Communication Fail Alarm | Normal | Alarm | RDC_UB_ELEC_MUN0GH_Q9.CommFailAlm
RDC_UB_ELEC_MUN0GH_Q9.FTC | Fail to Close Alarm | Normal | Alarm | RDC_UB_ELEC_MUN0GH_Q9.FTC
RDC_UB_ELEC_MUN0GH_Q9.FTO | Fail to Open Alarm | Normal | Alarm | RDC_UB_ELEC_MUN0GH_Q9.FTO
RDC_UB_ELEC_MUN0GH_Q9.iTripAlm | Trip Alarm | Normal | Alarm | RDC_UB_ELEC_MUN0GH_Q9.iTripAlm
RDC_UB_ELEC_MUN0GH_Q9.ManualCmd | Manual Command | Normal | Manual | RDC_UB_ELEC_MUN0GH_Q9.ManualCmd
RDC_UB_ELEC_MUN0GH_Q9.OnOffSts | On/Off Status | OFF | ON | RDC_UB_ELEC_MUN0GH_Q9.OnOffSts
RDC_UB_ELEC_MUN0GH_Q9.OpenCloseSts | Open/Close Status | Open | Close | RDC_UB_ELEC_MUN0GH_Q9.OpenCloseSts
RDC_UB_ELEC_MUN0GH_Q9.OpenCmd | Open Command | Normal | Open | RDC_UB_ELEC_MUN0GH_Q9.OpenCmd
RDC_UB_ELEC_MUN0GH_Q9.ResetCmd | Reset Command | Normal | Reset | RDC_UB_ELEC_MUN0GH_Q9.ResetCmd
RDC_UB_ELEC_MUN0GH_Q9.TripAlm | Trip Alarm | Normal | Alarm | RDC_UB_ELEC_MUN0GH_Q9.TripAlm
RDC_UB_ELEC_MUN0GH_QM1.Ack | Acknowledge Command | Normal | Ack | RDC_UB_ELEC_MUN0GH_QM1.Ack
RDC_UB_ELEC_MUN0GH_QM1.AutoCmd | Auto Command | Normal | Auto | RDC_UB_ELEC_MUN0GH_QM1.AutoCmd
RDC_UB_ELEC_MUN0GH_QM1.AutoManSts | Auto/Manual Status | Manual | Auto | RDC_UB_ELEC_MUN0GH_QM1.AutoManSts
RDC_UB_ELEC_MUN0GH_QM1.CloseCmd | Close Command | Normal | Close | RDC_UB_ELEC_MUN0GH_QM1.CloseCmd
RDC_UB_ELEC_MUN0GH_QM1.CommFailAlm | Communication Fail Alarm | Normal | Alarm | RDC_UB_ELEC_MUN0GH_QM1.CommFailAlm
RDC_UB_ELEC_MUN0GH_QM1.FTC | Fail to Close Alarm | Normal | Alarm | RDC_UB_ELEC_MUN0GH_QM1.FTC
RDC_UB_ELEC_MUN0GH_QM1.FTO | Fail to Open Alarm | Normal | Alarm | RDC_UB_ELEC_MUN0GH_QM1.FTO
RDC_UB_ELEC_MUN0GH_QM1.iTripAlm | Trip Alarm | Normal | Alarm | RDC_UB_ELEC_MUN0GH_QM1.iTripAlm
RDC_UB_ELEC_MUN0GH_QM1.ManualCmd | Manual Command | Normal | Manual | RDC_UB_ELEC_MUN0GH_QM1.ManualCmd
RDC_UB_ELEC_MUN0GH_QM1.OnOffSts | On/Off Status | OFF | ON | RDC_UB_ELEC_MUN0GH_QM1.OnOffSts
RDC_UB_ELEC_MUN0GH_QM1.OpenCloseSts | Open/Close Status | Open | Close | RDC_UB_ELEC_MUN0GH_QM1.OpenCloseSts
RDC_UB_ELEC_MUN0GH_QM1.OpenCmd | Open Command | Normal | Open | RDC_UB_ELEC_MUN0GH_QM1.OpenCmd
RDC_UB_ELEC_MUN0GH_QM1.ResetCmd | Reset Command | Normal | Reset | RDC_UB_ELEC_MUN0GH_QM1.ResetCmd
RDC_UB_ELEC_MUN0GH_QM1.TripAlm | Trip Alarm | Normal | Alarm | RDC_UB_ELEC_MUN0GH_QM1.TripAlm
RDC_UB_ELEC_MUN0GH_QM1.VoltFailAlm | Voltage Sensing Relay Fail Alarm | Normal | Alarm | RDC_UB_ELEC_MUN0GH_QM1.VoltFailAlm
RDC_UB_ELEC_MUN0GH_QM2.Ack | Acknowledge Command | Normal | Ack | RDC_UB_ELEC_MUN0GH_QM2.Ack
RDC_UB_ELEC_MUN0GH_QM2.AutoCmd | Auto Command | Normal | Auto | RDC_UB_ELEC_MUN0GH_QM2.AutoCmd
RDC_UB_ELEC_MUN0GH_QM2.AutoManSts | Auto/Manual Status | Manual | Auto | RDC_UB_ELEC_MUN0GH_QM2.AutoManSts
RDC_UB_ELEC_MUN0GH_QM2.CloseCmd | Close Command | Normal | Close | RDC_UB_ELEC_MUN0GH_QM2.CloseCmd
RDC_UB_ELEC_MUN0GH_QM2.CommFailAlm | Communication Fail Alarm | Normal | Alarm | RDC_UB_ELEC_MUN0GH_QM2.CommFailAlm
RDC_UB_ELEC_MUN0GH_QM2.FTC | Fail to Close Alarm | Normal | Alarm | RDC_UB_ELEC_MUN0GH_QM2.FTC
RDC_UB_ELEC_MUN0GH_QM2.FTO | Fail to Open Alarm | Normal | Alarm | RDC_UB_ELEC_MUN0GH_QM2.FTO
RDC_UB_ELEC_MUN0GH_QM2.iTripAlm | Trip Alarm | Normal | Alarm | RDC_UB_ELEC_MUN0GH_QM2.iTripAlm
RDC_UB_ELEC_MUN0GH_QM2.ManualCmd | Manual Command | Normal | Manual | RDC_UB_ELEC_MUN0GH_QM2.ManualCmd
RDC_UB_ELEC_MUN0GH_QM2.OnOffSts | On/Off Status | OFF | ON | RDC_UB_ELEC_MUN0GH_QM2.OnOffSts
RDC_UB_ELEC_MUN0GH_QM2.OpenCloseSts | Open/Close Status | Open | Close | RDC_UB_ELEC_MUN0GH_QM2.OpenCloseSts
RDC_UB_ELEC_MUN0GH_QM2.OpenCmd | Open Command | Normal | Open | RDC_UB_ELEC_MUN0GH_QM2.OpenCmd
RDC_UB_ELEC_MUN0GH_QM2.ResetCmd | Reset Command | Normal | Reset | RDC_UB_ELEC_MUN0GH_QM2.ResetCmd
RDC_UB_ELEC_MUN0GH_QM2.TripAlm | Trip Alarm | Normal | Alarm | RDC_UB_ELEC_MUN0GH_QM2.TripAlm
RDC_UB_ELEC_MUN0GH_QM2.VoltFailAlm | Voltage Sensing Relay Fail Alarm | Normal | Alarm | RDC_UB_ELEC_MUN0GH_QM2.VoltFailAlm
RDC_UB_ELEC_MUN0GH_TIE.Ack | Acknowledge Command | Normal | Ack | RDC_UB_ELEC_MUN0GH_TIE.Ack
RDC_UB_ELEC_MUN0GH_TIE.AutoCmd | Auto Command | Normal | Auto | RDC_UB_ELEC_MUN0GH_TIE.AutoCmd
RDC_UB_ELEC_MUN0GH_TIE.AutoManSts | Auto/Manual Status | Manual | Auto | RDC_UB_ELEC_MUN0GH_TIE.AutoManSts
RDC_UB_ELEC_MUN0GH_TIE.CloseCmd | Breaker Close Command | Normal | Close | RDC_UB_ELEC_MUN0GH_TIE.CloseCmd
RDC_UB_ELEC_MUN0GH_TIE.FTC | Fail To Close | Normal | Alarm | RDC_UB_ELEC_MUN0GH_TIE.FTC
RDC_UB_ELEC_MUN0GH_TIE.FTO | Fail to Open Alarm | Normal | Alarm | RDC_UB_ELEC_MUN0GH_TIE.FTO
RDC_UB_ELEC_MUN0GH_TIE.ManualCmd | Manual Command | Normal | Manual | RDC_UB_ELEC_MUN0GH_TIE.ManualCmd
RDC_UB_ELEC_MUN0GH_TIE.OnOffSts | On/Off Status | OFF | ON | RDC_UB_ELEC_MUN0GH_TIE.OnOffSts
RDC_UB_ELEC_MUN0GH_TIE.OpenCloseSts | Open/Close Status | Open | Close | RDC_UB_ELEC_MUN0GH_TIE.OpenCloseSts
RDC_UB_ELEC_MUN0GH_TIE.OpenCmd | Breaker Open Command | Normal | Open | RDC_UB_ELEC_MUN0GH_TIE.OpenCmd
RDC_UB_ELEC_MUN0GH_TIE.ResetCmd | Reset Command | Normal | Reset | RDC_UB_ELEC_MUN0GH_TIE.ResetCmd
RDC_UB_ELEC_MUN0GH_TIE.TripAlm | Trip Alarm | Normal | Alarm | RDC_UB_ELEC_MUN0GH_TIE.TripAlm
RDC_UB_ELEC_MUN0JK_Q1.Ack | Acknowledge Command | Normal | Ack | RDC_UB_ELEC_MUN0JK_Q1.Ack
RDC_UB_ELEC_MUN0JK_Q1.AutoCmd | Auto Command | Normal | Auto | RDC_UB_ELEC_MUN0JK_Q1.AutoCmd
RDC_UB_ELEC_MUN0JK_Q1.AutoManSts | Auto/ManSts | Manual | Auto | RDC_UB_ELEC_MUN0JK_Q1.AutoManSts
RDC_UB_ELEC_MUN0JK_Q1.CloseCmd | Close Command | Normal | Close | RDC_UB_ELEC_MUN0JK_Q1.CloseCmd
RDC_UB_ELEC_MUN0JK_Q1.CommFailAlm | Communication Fail Alarm | Normal | Alarm | RDC_UB_ELEC_MUN0JK_Q1.CommFailAlm
RDC_UB_ELEC_MUN0JK_Q1.FTC | Fail to Close Alarm | Normal | Alarm | RDC_UB_ELEC_MUN0JK_Q1.FTC
RDC_UB_ELEC_MUN0JK_Q1.FTO | Fail to Open Alarm | Normal | Alarm | RDC_UB_ELEC_MUN0JK_Q1.FTO
RDC_UB_ELEC_MUN0JK_Q1.iTripAlm | Trip Alarm | Normal | Alarm | RDC_UB_ELEC_MUN0JK_Q1.iTripAlm
RDC_UB_ELEC_MUN0JK_Q1.ManualCmd | Manual Command | Normal | Manual | RDC_UB_ELEC_MUN0JK_Q1.ManualCmd
RDC_UB_ELEC_MUN0JK_Q1.OnOffSts | On/Off Status | OFF | ON | RDC_UB_ELEC_MUN0JK_Q1.OnOffSts
RDC_UB_ELEC_MUN0JK_Q1.OpenCloseSts | Open/Close Status | Open | Close | RDC_UB_ELEC_MUN0JK_Q1.OpenCloseSts
RDC_UB_ELEC_MUN0JK_Q1.OpenCmd | Open Command | Normal | Open | RDC_UB_ELEC_MUN0JK_Q1.OpenCmd
RDC_UB_ELEC_MUN0JK_Q1.ResetCmd | Reset Command | Normal | Reset | RDC_UB_ELEC_MUN0JK_Q1.ResetCmd
RDC_UB_ELEC_MUN0JK_Q1.TripAlm | Trip Alarm | Normal | Alarm | RDC_UB_ELEC_MUN0JK_Q1.TripAlm
RDC_UB_ELEC_MUN0JK_Q10.Ack | Acknowledge Command | Normal | Ack | RDC_UB_ELEC_MUN0JK_Q10.Ack
RDC_UB_ELEC_MUN0JK_Q10.AutoCmd | Auto Command | Normal | Auto | RDC_UB_ELEC_MUN0JK_Q10.AutoCmd
RDC_UB_ELEC_MUN0JK_Q10.AutoManSts | Auto/ManSts | Manual | Auto | RDC_UB_ELEC_MUN0JK_Q10.AutoManSts
RDC_UB_ELEC_MUN0JK_Q10.CloseCmd | Close Command | Normal | Close | RDC_UB_ELEC_MUN0JK_Q10.CloseCmd
RDC_UB_ELEC_MUN0JK_Q10.CommFailAlm | Communication Fail Alarm | Normal | Alarm | RDC_UB_ELEC_MUN0JK_Q10.CommFailAlm
RDC_UB_ELEC_MUN0JK_Q10.FTC | Fail to Close Alarm | Normal | Alarm | RDC_UB_ELEC_MUN0JK_Q10.FTC
RDC_UB_ELEC_MUN0JK_Q10.FTO | Fail to Open Alarm | Normal | Alarm | RDC_UB_ELEC_MUN0JK_Q10.FTO
RDC_UB_ELEC_MUN0JK_Q10.iTripAlm | Trip Alarm | Normal | Alarm | RDC_UB_ELEC_MUN0JK_Q10.iTripAlm
RDC_UB_ELEC_MUN0JK_Q10.ManualCmd | Manual Command | Normal | Manual | RDC_UB_ELEC_MUN0JK_Q10.ManualCmd
RDC_UB_ELEC_MUN0JK_Q10.OnOffSts | On/Off Status | OFF | ON | RDC_UB_ELEC_MUN0JK_Q10.OnOffSts
RDC_UB_ELEC_MUN0JK_Q10.OpenCloseSts | Open/Close Status | Open | Close | RDC_UB_ELEC_MUN0JK_Q10.OpenCloseSts
RDC_UB_ELEC_MUN0JK_Q10.OpenCmd | Open Command | Normal | Open | RDC_UB_ELEC_MUN0JK_Q10.OpenCmd
RDC_UB_ELEC_MUN0JK_Q10.ResetCmd | Reset Command | Normal | Reset | RDC_UB_ELEC_MUN0JK_Q10.ResetCmd
RDC_UB_ELEC_MUN0JK_Q10.TripAlm | Trip Alarm | Normal | Alarm | RDC_UB_ELEC_MUN0JK_Q10.TripAlm
RDC_UB_ELEC_MUN0JK_Q11.Ack | Acknowledge Command | Normal | Ack | RDC_UB_ELEC_MUN0JK_Q11.Ack
RDC_UB_ELEC_MUN0JK_Q11.AutoCmd | Auto Command | Normal | Auto | RDC_UB_ELEC_MUN0JK_Q11.AutoCmd
RDC_UB_ELEC_MUN0JK_Q11.AutoManSts | Auto/ManSts | Manual | Auto | RDC_UB_ELEC_MUN0JK_Q11.AutoManSts
RDC_UB_ELEC_MUN0JK_Q11.CloseCmd | Close Command | Normal | Close | RDC_UB_ELEC_MUN0JK_Q11.CloseCmd
RDC_UB_ELEC_MUN0JK_Q11.CommFailAlm | Communication Fail Alarm | Normal | Alarm | RDC_UB_ELEC_MUN0JK_Q11.CommFailAlm
RDC_UB_ELEC_MUN0JK_Q11.FTC | Fail to Close Alarm | Normal | Alarm | RDC_UB_ELEC_MUN0JK_Q11.FTC
RDC_UB_ELEC_MUN0JK_Q11.FTO | Fail to Open Alarm | Normal | Alarm | RDC_UB_ELEC_MUN0JK_Q11.FTO
RDC_UB_ELEC_MUN0JK_Q11.iTripAlm | Trip Alarm | Normal | Alarm | RDC_UB_ELEC_MUN0JK_Q11.iTripAlm
RDC_UB_ELEC_MUN0JK_Q11.ManualCmd | Manual Command | Normal | Manual | RDC_UB_ELEC_MUN0JK_Q11.ManualCmd
RDC_UB_ELEC_MUN0JK_Q11.OnOffSts | On/Off Status | OFF | ON | RDC_UB_ELEC_MUN0JK_Q11.OnOffSts
RDC_UB_ELEC_MUN0JK_Q11.OpenCloseSts | Open/Close Status | Open | Close | RDC_UB_ELEC_MUN0JK_Q11.OpenCloseSts
RDC_UB_ELEC_MUN0JK_Q11.OpenCmd | Open Command | Normal | Open | RDC_UB_ELEC_MUN0JK_Q11.OpenCmd
RDC_UB_ELEC_MUN0JK_Q11.ResetCmd | Reset Command | Normal | Reset | RDC_UB_ELEC_MUN0JK_Q11.ResetCmd
RDC_UB_ELEC_MUN0JK_Q11.TripAlm | Trip Alarm | Normal | Alarm | RDC_UB_ELEC_MUN0JK_Q11.TripAlm
RDC_UB_ELEC_MUN0JK_Q12.Ack | Acknowledge Command | Normal | Ack | RDC_UB_ELEC_MUN0JK_Q12.Ack
RDC_UB_ELEC_MUN0JK_Q12.AutoCmd | Auto Command | Normal | Auto | RDC_UB_ELEC_MUN0JK_Q12.AutoCmd
RDC_UB_ELEC_MUN0JK_Q12.AutoManSts | Auto/ManSts | Manual | Auto | RDC_UB_ELEC_MUN0JK_Q12.AutoManSts
RDC_UB_ELEC_MUN0JK_Q12.CloseCmd | Close Command | Normal | Close | RDC_UB_ELEC_MUN0JK_Q12.CloseCmd
RDC_UB_ELEC_MUN0JK_Q12.CommFailAlm | Communication Fail Alarm | Normal | Alarm | RDC_UB_ELEC_MUN0JK_Q12.CommFailAlm
RDC_UB_ELEC_MUN0JK_Q12.FTC | Fail to Close Alarm | Normal | Alarm | RDC_UB_ELEC_MUN0JK_Q12.FTC
RDC_UB_ELEC_MUN0JK_Q12.FTO | Fail to Open Alarm | Normal | Alarm | RDC_UB_ELEC_MUN0JK_Q12.FTO
RDC_UB_ELEC_MUN0JK_Q12.iTripAlm | Trip Alarm | Normal | Alarm | RDC_UB_ELEC_MUN0JK_Q12.iTripAlm
RDC_UB_ELEC_MUN0JK_Q12.ManualCmd | Manual Command | Normal | Manual | RDC_UB_ELEC_MUN0JK_Q12.ManualCmd
RDC_UB_ELEC_MUN0JK_Q12.OnOffSts | On/Off Status | OFF | ON | RDC_UB_ELEC_MUN0JK_Q12.OnOffSts
RDC_UB_ELEC_MUN0JK_Q12.OpenCloseSts | Open/Close Status | Open | Close | RDC_UB_ELEC_MUN0JK_Q12.OpenCloseSts
RDC_UB_ELEC_MUN0JK_Q12.OpenCmd | Open Command | Normal | Open | RDC_UB_ELEC_MUN0JK_Q12.OpenCmd
RDC_UB_ELEC_MUN0JK_Q12.ResetCmd | Reset Command | Normal | Reset | RDC_UB_ELEC_MUN0JK_Q12.ResetCmd
RDC_UB_ELEC_MUN0JK_Q12.TripAlm | Trip Alarm | Normal | Alarm | RDC_UB_ELEC_MUN0JK_Q12.TripAlm
RDC_UB_ELEC_MUN0JK_Q13.Ack | Acknowledge Command | Normal | Ack | RDC_UB_ELEC_MUN0JK_Q13.Ack
RDC_UB_ELEC_MUN0JK_Q13.AutoCmd | Auto Command | Normal | Auto | RDC_UB_ELEC_MUN0JK_Q13.AutoCmd
RDC_UB_ELEC_MUN0JK_Q13.AutoManSts | Auto/ManSts | Manual | Auto | RDC_UB_ELEC_MUN0JK_Q13.AutoManSts
RDC_UB_ELEC_MUN0JK_Q13.CloseCmd | Close Command | Normal | Close | RDC_UB_ELEC_MUN0JK_Q13.CloseCmd
RDC_UB_ELEC_MUN0JK_Q13.CommFailAlm | Communication Fail Alarm | Normal | Alarm | RDC_UB_ELEC_MUN0JK_Q13.CommFailAlm
RDC_UB_ELEC_MUN0JK_Q13.FTC | Fail to Close Alarm | Normal | Alarm | RDC_UB_ELEC_MUN0JK_Q13.FTC
RDC_UB_ELEC_MUN0JK_Q13.FTO | Fail to Open Alarm | Normal | Alarm | RDC_UB_ELEC_MUN0JK_Q13.FTO
RDC_UB_ELEC_MUN0JK_Q13.iTripAlm | Trip Alarm | Normal | Alarm | RDC_UB_ELEC_MUN0JK_Q13.iTripAlm
RDC_UB_ELEC_MUN0JK_Q13.ManualCmd | Manual Command | Normal | Manual | RDC_UB_ELEC_MUN0JK_Q13.ManualCmd
RDC_UB_ELEC_MUN0JK_Q13.OnOffSts | On/Off Status | OFF | ON | RDC_UB_ELEC_MUN0JK_Q13.OnOffSts
RDC_UB_ELEC_MUN0JK_Q13.OpenCloseSts | Open/Close Status | Open | Close | RDC_UB_ELEC_MUN0JK_Q13.OpenCloseSts
RDC_UB_ELEC_MUN0JK_Q13.OpenCmd | Open Command | Normal | Open | RDC_UB_ELEC_MUN0JK_Q13.OpenCmd
RDC_UB_ELEC_MUN0JK_Q13.ResetCmd | Reset Command | Normal | Reset | RDC_UB_ELEC_MUN0JK_Q13.ResetCmd
RDC_UB_ELEC_MUN0JK_Q13.TripAlm | Trip Alarm | Normal | Alarm | RDC_UB_ELEC_MUN0JK_Q13.TripAlm
RDC_UB_ELEC_MUN0JK_Q14.Ack | Acknowledge Command | Normal | Ack | RDC_UB_ELEC_MUN0JK_Q14.Ack
RDC_UB_ELEC_MUN0JK_Q14.AutoCmd | Auto Command | Normal | Auto | RDC_UB_ELEC_MUN0JK_Q14.AutoCmd
RDC_UB_ELEC_MUN0JK_Q14.AutoManSts | Auto/ManSts | Manual | Auto | RDC_UB_ELEC_MUN0JK_Q14.AutoManSts
RDC_UB_ELEC_MUN0JK_Q14.CloseCmd | Close Command | Normal | Close | RDC_UB_ELEC_MUN0JK_Q14.CloseCmd
RDC_UB_ELEC_MUN0JK_Q14.CommFailAlm | Communication Fail Alarm | Normal | Alarm | RDC_UB_ELEC_MUN0JK_Q14.CommFailAlm
RDC_UB_ELEC_MUN0JK_Q14.FTC | Fail to Close Alarm | Normal | Alarm | RDC_UB_ELEC_MUN0JK_Q14.FTC
RDC_UB_ELEC_MUN0JK_Q14.FTO | Fail to Open Alarm | Normal | Alarm | RDC_UB_ELEC_MUN0JK_Q14.FTO
RDC_UB_ELEC_MUN0JK_Q14.iTripAlm | Trip Alarm | Normal | Alarm | RDC_UB_ELEC_MUN0JK_Q14.iTripAlm
RDC_UB_ELEC_MUN0JK_Q14.ManualCmd | Manual Command | Normal | Manual | RDC_UB_ELEC_MUN0JK_Q14.ManualCmd
RDC_UB_ELEC_MUN0JK_Q14.OnOffSts | On/Off Status | OFF | ON | RDC_UB_ELEC_MUN0JK_Q14.OnOffSts
RDC_UB_ELEC_MUN0JK_Q14.OpenCloseSts | Open/Close Status | Open | Close | RDC_UB_ELEC_MUN0JK_Q14.OpenCloseSts
RDC_UB_ELEC_MUN0JK_Q14.OpenCmd | Open Command | Normal | Open | RDC_UB_ELEC_MUN0JK_Q14.OpenCmd
RDC_UB_ELEC_MUN0JK_Q14.ResetCmd | Reset Command | Normal | Reset | RDC_UB_ELEC_MUN0JK_Q14.ResetCmd
RDC_UB_ELEC_MUN0JK_Q14.TripAlm | Trip Alarm | Normal | Alarm | RDC_UB_ELEC_MUN0JK_Q14.TripAlm
RDC_UB_ELEC_MUN0JK_Q15.Ack | Acknowledge Command | Normal | Ack | RDC_UB_ELEC_MUN0JK_Q15.Ack
RDC_UB_ELEC_MUN0JK_Q15.AutoCmd | Auto Command | Normal | Auto | RDC_UB_ELEC_MUN0JK_Q15.AutoCmd
RDC_UB_ELEC_MUN0JK_Q15.AutoManSts | Auto/ManSts | Manual | Auto | RDC_UB_ELEC_MUN0JK_Q15.AutoManSts
RDC_UB_ELEC_MUN0JK_Q15.CloseCmd | Close Command | Normal | Close | RDC_UB_ELEC_MUN0JK_Q15.CloseCmd
RDC_UB_ELEC_MUN0JK_Q15.CommFailAlm | Communication Fail Alarm | Normal | Alarm | RDC_UB_ELEC_MUN0JK_Q15.CommFailAlm
RDC_UB_ELEC_MUN0JK_Q15.FTC | Fail to Close Alarm | Normal | Alarm | RDC_UB_ELEC_MUN0JK_Q15.FTC
RDC_UB_ELEC_MUN0JK_Q15.FTO | Fail to Open Alarm | Normal | Alarm | RDC_UB_ELEC_MUN0JK_Q15.FTO
RDC_UB_ELEC_MUN0JK_Q15.iTripAlm | Trip Alarm | Normal | Alarm | RDC_UB_ELEC_MUN0JK_Q15.iTripAlm
RDC_UB_ELEC_MUN0JK_Q15.ManualCmd | Manual Command | Normal | Manual | RDC_UB_ELEC_MUN0JK_Q15.ManualCmd
RDC_UB_ELEC_MUN0JK_Q15.OnOffSts | On/Off Status | OFF | ON | RDC_UB_ELEC_MUN0JK_Q15.OnOffSts
RDC_UB_ELEC_MUN0JK_Q15.OpenCloseSts | Open/Close Status | Open | Close | RDC_UB_ELEC_MUN0JK_Q15.OpenCloseSts
RDC_UB_ELEC_MUN0JK_Q15.OpenCmd | Open Command | Normal | Open | RDC_UB_ELEC_MUN0JK_Q15.OpenCmd
RDC_UB_ELEC_MUN0JK_Q15.ResetCmd | Reset Command | Normal | Reset | RDC_UB_ELEC_MUN0JK_Q15.ResetCmd
RDC_UB_ELEC_MUN0JK_Q15.TripAlm | Trip Alarm | Normal | Alarm | RDC_UB_ELEC_MUN0JK_Q15.TripAlm
RDC_UB_ELEC_MUN0JK_Q16.Ack | Acknowledge Command | Normal | Ack | RDC_UB_ELEC_MUN0JK_Q16.Ack
RDC_UB_ELEC_MUN0JK_Q16.AutoCmd | Auto Command | Normal | Auto | RDC_UB_ELEC_MUN0JK_Q16.AutoCmd
RDC_UB_ELEC_MUN0JK_Q16.AutoManSts | Auto/ManSts | Manual | Auto | RDC_UB_ELEC_MUN0JK_Q16.AutoManSts
RDC_UB_ELEC_MUN0JK_Q16.CloseCmd | Close Command | Normal | Close | RDC_UB_ELEC_MUN0JK_Q16.CloseCmd
RDC_UB_ELEC_MUN0JK_Q16.CommFailAlm | Communication Fail Alarm | Normal | Alarm | RDC_UB_ELEC_MUN0JK_Q16.CommFailAlm
RDC_UB_ELEC_MUN0JK_Q16.FTC | Fail to Close Alarm | Normal | Alarm | RDC_UB_ELEC_MUN0JK_Q16.FTC
RDC_UB_ELEC_MUN0JK_Q16.FTO | Fail to Open Alarm | Normal | Alarm | RDC_UB_ELEC_MUN0JK_Q16.FTO
RDC_UB_ELEC_MUN0JK_Q16.iTripAlm | Trip Alarm | Normal | Alarm | RDC_UB_ELEC_MUN0JK_Q16.iTripAlm
RDC_UB_ELEC_MUN0JK_Q16.ManualCmd | Manual Command | Normal | Manual | RDC_UB_ELEC_MUN0JK_Q16.ManualCmd
RDC_UB_ELEC_MUN0JK_Q16.OnOffSts | On/Off Status | OFF | ON | RDC_UB_ELEC_MUN0JK_Q16.OnOffSts
RDC_UB_ELEC_MUN0JK_Q16.OpenCloseSts | Open/Close Status | Open | Close | RDC_UB_ELEC_MUN0JK_Q16.OpenCloseSts
RDC_UB_ELEC_MUN0JK_Q16.OpenCmd | Open Command | Normal | Open | RDC_UB_ELEC_MUN0JK_Q16.OpenCmd
RDC_UB_ELEC_MUN0JK_Q16.ResetCmd | Reset Command | Normal | Reset | RDC_UB_ELEC_MUN0JK_Q16.ResetCmd
RDC_UB_ELEC_MUN0JK_Q16.TripAlm | Trip Alarm | Normal | Alarm | RDC_UB_ELEC_MUN0JK_Q16.TripAlm
RDC_UB_ELEC_MUN0JK_Q17.Ack | Acknowledge Command | Normal | Ack | RDC_UB_ELEC_MUN0JK_Q17.Ack
RDC_UB_ELEC_MUN0JK_Q17.AutoCmd | Auto Command | Normal | Auto | RDC_UB_ELEC_MUN0JK_Q17.AutoCmd
RDC_UB_ELEC_MUN0JK_Q17.AutoManSts | Auto/ManSts | Manual | Auto | RDC_UB_ELEC_MUN0JK_Q17.AutoManSts
RDC_UB_ELEC_MUN0JK_Q17.CloseCmd | Close Command | Normal | Close | RDC_UB_ELEC_MUN0JK_Q17.CloseCmd
RDC_UB_ELEC_MUN0JK_Q17.CommFailAlm | Communication Fail Alarm | Normal | Alarm | RDC_UB_ELEC_MUN0JK_Q17.CommFailAlm
RDC_UB_ELEC_MUN0JK_Q17.FTC | Fail to Close Alarm | Normal | Alarm | RDC_UB_ELEC_MUN0JK_Q17.FTC
RDC_UB_ELEC_MUN0JK_Q17.FTO | Fail to Open Alarm | Normal | Alarm | RDC_UB_ELEC_MUN0JK_Q17.FTO
RDC_UB_ELEC_MUN0JK_Q17.iTripAlm | Trip Alarm | Normal | Alarm | RDC_UB_ELEC_MUN0JK_Q17.iTripAlm
RDC_UB_ELEC_MUN0JK_Q17.ManualCmd | Manual Command | Normal | Manual | RDC_UB_ELEC_MUN0JK_Q17.ManualCmd
RDC_UB_ELEC_MUN0JK_Q17.OnOffSts | On/Off Status | OFF | ON | RDC_UB_ELEC_MUN0JK_Q17.OnOffSts
RDC_UB_ELEC_MUN0JK_Q17.OpenCloseSts | Open/Close Status | Open | Close | RDC_UB_ELEC_MUN0JK_Q17.OpenCloseSts
RDC_UB_ELEC_MUN0JK_Q17.OpenCmd | Open Command | Normal | Open | RDC_UB_ELEC_MUN0JK_Q17.OpenCmd
RDC_UB_ELEC_MUN0JK_Q17.ResetCmd | Reset Command | Normal | Reset | RDC_UB_ELEC_MUN0JK_Q17.ResetCmd
RDC_UB_ELEC_MUN0JK_Q17.TripAlm | Trip Alarm | Normal | Alarm | RDC_UB_ELEC_MUN0JK_Q17.TripAlm
RDC_UB_ELEC_MUN0JK_Q18.Ack | Acknowledge Command | Normal | Ack | RDC_UB_ELEC_MUN0JK_Q18.Ack
RDC_UB_ELEC_MUN0JK_Q18.AutoCmd | Auto Command | Normal | Auto | RDC_UB_ELEC_MUN0JK_Q18.AutoCmd
RDC_UB_ELEC_MUN0JK_Q18.AutoManSts | Auto/ManSts | Manual | Auto | RDC_UB_ELEC_MUN0JK_Q18.AutoManSts
RDC_UB_ELEC_MUN0JK_Q18.CloseCmd | Close Command | Normal | Close | RDC_UB_ELEC_MUN0JK_Q18.CloseCmd
RDC_UB_ELEC_MUN0JK_Q18.CommFailAlm | Communication Fail Alarm | Normal | Alarm | RDC_UB_ELEC_MUN0JK_Q18.CommFailAlm
RDC_UB_ELEC_MUN0JK_Q18.FTC | Fail to Close Alarm | Normal | Alarm | RDC_UB_ELEC_MUN0JK_Q18.FTC
RDC_UB_ELEC_MUN0JK_Q18.FTO | Fail to Open Alarm | Normal | Alarm | RDC_UB_ELEC_MUN0JK_Q18.FTO
RDC_UB_ELEC_MUN0JK_Q18.iTripAlm | Trip Alarm | Normal | Alarm | RDC_UB_ELEC_MUN0JK_Q18.iTripAlm
RDC_UB_ELEC_MUN0JK_Q18.ManualCmd | Manual Command | Normal | Manual | RDC_UB_ELEC_MUN0JK_Q18.ManualCmd
RDC_UB_ELEC_MUN0JK_Q18.OnOffSts | On/Off Status | OFF | ON | RDC_UB_ELEC_MUN0JK_Q18.OnOffSts
RDC_UB_ELEC_MUN0JK_Q18.OpenCloseSts | Open/Close Status | Open | Close | RDC_UB_ELEC_MUN0JK_Q18.OpenCloseSts
RDC_UB_ELEC_MUN0JK_Q18.OpenCmd | Open Command | Normal | Open | RDC_UB_ELEC_MUN0JK_Q18.OpenCmd
RDC_UB_ELEC_MUN0JK_Q18.ResetCmd | Reset Command | Normal | Reset | RDC_UB_ELEC_MUN0JK_Q18.ResetCmd
RDC_UB_ELEC_MUN0JK_Q18.TripAlm | Trip Alarm | Normal | Alarm | RDC_UB_ELEC_MUN0JK_Q18.TripAlm
RDC_UB_ELEC_MUN0JK_Q19.Ack | Acknowledge Command | Normal | Ack | RDC_UB_ELEC_MUN0JK_Q19.Ack
RDC_UB_ELEC_MUN0JK_Q19.AutoCmd | Auto Command | Normal | Auto | RDC_UB_ELEC_MUN0JK_Q19.AutoCmd
RDC_UB_ELEC_MUN0JK_Q19.AutoManSts | Auto/ManSts | Manual | Auto | RDC_UB_ELEC_MUN0JK_Q19.AutoManSts
RDC_UB_ELEC_MUN0JK_Q19.CloseCmd | Close Command | Normal | Close | RDC_UB_ELEC_MUN0JK_Q19.CloseCmd
RDC_UB_ELEC_MUN0JK_Q19.CommFailAlm | Communication Fail Alarm | Normal | Alarm | RDC_UB_ELEC_MUN0JK_Q19.CommFailAlm
RDC_UB_ELEC_MUN0JK_Q19.FTC | Fail to Close Alarm | Normal | Alarm | RDC_UB_ELEC_MUN0JK_Q19.FTC
RDC_UB_ELEC_MUN0JK_Q19.FTO | Fail to Open Alarm | Normal | Alarm | RDC_UB_ELEC_MUN0JK_Q19.FTO
RDC_UB_ELEC_MUN0JK_Q19.iTripAlm | Trip Alarm | Normal | Alarm | RDC_UB_ELEC_MUN0JK_Q19.iTripAlm
RDC_UB_ELEC_MUN0JK_Q19.ManualCmd | Manual Command | Normal | Manual | RDC_UB_ELEC_MUN0JK_Q19.ManualCmd
RDC_UB_ELEC_MUN0JK_Q19.OnOffSts | On/Off Status | OFF | ON | RDC_UB_ELEC_MUN0JK_Q19.OnOffSts
RDC_UB_ELEC_MUN0JK_Q19.OpenCloseSts | Open/Close Status | Open | Close | RDC_UB_ELEC_MUN0JK_Q19.OpenCloseSts
RDC_UB_ELEC_MUN0JK_Q19.OpenCmd | Open Command | Normal | Open | RDC_UB_ELEC_MUN0JK_Q19.OpenCmd
RDC_UB_ELEC_MUN0JK_Q19.ResetCmd | Reset Command | Normal | Reset | RDC_UB_ELEC_MUN0JK_Q19.ResetCmd
RDC_UB_ELEC_MUN0JK_Q19.TripAlm | Trip Alarm | Normal | Alarm | RDC_UB_ELEC_MUN0JK_Q19.TripAlm
RDC_UB_ELEC_MUN0JK_Q2.Ack | Acknowledge Command | Normal | Ack | RDC_UB_ELEC_MUN0JK_Q2.Ack
RDC_UB_ELEC_MUN0JK_Q2.AutoCmd | Auto Command | Normal | Auto | RDC_UB_ELEC_MUN0JK_Q2.AutoCmd
RDC_UB_ELEC_MUN0JK_Q2.AutoManSts | Auto/ManSts | Manual | Auto | RDC_UB_ELEC_MUN0JK_Q2.AutoManSts
RDC_UB_ELEC_MUN0JK_Q2.CloseCmd | Close Command | Normal | Close | RDC_UB_ELEC_MUN0JK_Q2.CloseCmd
RDC_UB_ELEC_MUN0JK_Q2.CommFailAlm | Communication Fail Alarm | Normal | Alarm | RDC_UB_ELEC_MUN0JK_Q2.CommFailAlm
RDC_UB_ELEC_MUN0JK_Q2.FTC | Fail to Close Alarm | Normal | Alarm | RDC_UB_ELEC_MUN0JK_Q2.FTC
RDC_UB_ELEC_MUN0JK_Q2.FTO | Fail to Open Alarm | Normal | Alarm | RDC_UB_ELEC_MUN0JK_Q2.FTO
RDC_UB_ELEC_MUN0JK_Q2.iTripAlm | Trip Alarm | Normal | Alarm | RDC_UB_ELEC_MUN0JK_Q2.iTripAlm
RDC_UB_ELEC_MUN0JK_Q2.ManualCmd | Manual Command | Normal | Manual | RDC_UB_ELEC_MUN0JK_Q2.ManualCmd
RDC_UB_ELEC_MUN0JK_Q2.OnOffSts | On/Off Status | OFF | ON | RDC_UB_ELEC_MUN0JK_Q2.OnOffSts
RDC_UB_ELEC_MUN0JK_Q2.OpenCloseSts | Open/Close Status | Open | Close | RDC_UB_ELEC_MUN0JK_Q2.OpenCloseSts
RDC_UB_ELEC_MUN0JK_Q2.OpenCmd | Open Command | Normal | Open | RDC_UB_ELEC_MUN0JK_Q2.OpenCmd
RDC_UB_ELEC_MUN0JK_Q2.ResetCmd | Reset Command | Normal | Reset | RDC_UB_ELEC_MUN0JK_Q2.ResetCmd
RDC_UB_ELEC_MUN0JK_Q2.TripAlm | Trip Alarm | Normal | Alarm | RDC_UB_ELEC_MUN0JK_Q2.TripAlm
RDC_UB_ELEC_MUN0JK_Q20.Ack | Acknowledge Command | Normal | Ack | RDC_UB_ELEC_MUN0JK_Q20.Ack
RDC_UB_ELEC_MUN0JK_Q20.AutoCmd | Auto Command | Normal | Auto | RDC_UB_ELEC_MUN0JK_Q20.AutoCmd
RDC_UB_ELEC_MUN0JK_Q20.AutoManSts | Auto/ManSts | Manual | Auto | RDC_UB_ELEC_MUN0JK_Q20.AutoManSts
RDC_UB_ELEC_MUN0JK_Q20.CloseCmd | Close Command | Normal | Close | RDC_UB_ELEC_MUN0JK_Q20.CloseCmd
RDC_UB_ELEC_MUN0JK_Q20.CommFailAlm | Communication Fail Alarm | Normal | Alarm | RDC_UB_ELEC_MUN0JK_Q20.CommFailAlm
RDC_UB_ELEC_MUN0JK_Q20.FTC | Fail to Close Alarm | Normal | Alarm | RDC_UB_ELEC_MUN0JK_Q20.FTC
RDC_UB_ELEC_MUN0JK_Q20.FTO | Fail to Open Alarm | Normal | Alarm | RDC_UB_ELEC_MUN0JK_Q20.FTO
RDC_UB_ELEC_MUN0JK_Q20.iTripAlm | Trip Alarm | Normal | Alarm | RDC_UB_ELEC_MUN0JK_Q20.iTripAlm
RDC_UB_ELEC_MUN0JK_Q20.ManualCmd | Manual Command | Normal | Manual | RDC_UB_ELEC_MUN0JK_Q20.ManualCmd
RDC_UB_ELEC_MUN0JK_Q20.OnOffSts | On/Off Status | OFF | ON | RDC_UB_ELEC_MUN0JK_Q20.OnOffSts
RDC_UB_ELEC_MUN0JK_Q20.OpenCloseSts | Open/Close Status | Open | Close | RDC_UB_ELEC_MUN0JK_Q20.OpenCloseSts
RDC_UB_ELEC_MUN0JK_Q20.OpenCmd | Open Command | Normal | Open | RDC_UB_ELEC_MUN0JK_Q20.OpenCmd
RDC_UB_ELEC_MUN0JK_Q20.ResetCmd | Reset Command | Normal | Reset | RDC_UB_ELEC_MUN0JK_Q20.ResetCmd
RDC_UB_ELEC_MUN0JK_Q20.TripAlm | Trip Alarm | Normal | Alarm | RDC_UB_ELEC_MUN0JK_Q20.TripAlm
RDC_UB_ELEC_MUN0JK_Q21.Ack | Acknowledge Command | Normal | Ack | RDC_UB_ELEC_MUN0JK_Q21.Ack
RDC_UB_ELEC_MUN0JK_Q21.AutoCmd | Auto Command | Normal | Auto | RDC_UB_ELEC_MUN0JK_Q21.AutoCmd
RDC_UB_ELEC_MUN0JK_Q21.AutoManSts | Auto/ManSts | Manual | Auto | RDC_UB_ELEC_MUN0JK_Q21.AutoManSts
RDC_UB_ELEC_MUN0JK_Q21.CloseCmd | Close Command | Normal | Close | RDC_UB_ELEC_MUN0JK_Q21.CloseCmd
RDC_UB_ELEC_MUN0JK_Q21.CommFailAlm | Communication Fail Alarm | Normal | Alarm | RDC_UB_ELEC_MUN0JK_Q21.CommFailAlm
RDC_UB_ELEC_MUN0JK_Q21.FTC | Fail to Close Alarm | Normal | Alarm | RDC_UB_ELEC_MUN0JK_Q21.FTC
RDC_UB_ELEC_MUN0JK_Q21.FTO | Fail to Open Alarm | Normal | Alarm | RDC_UB_ELEC_MUN0JK_Q21.FTO
RDC_UB_ELEC_MUN0JK_Q21.iTripAlm | Trip Alarm | Normal | Alarm | RDC_UB_ELEC_MUN0JK_Q21.iTripAlm
RDC_UB_ELEC_MUN0JK_Q21.ManualCmd | Manual Command | Normal | Manual | RDC_UB_ELEC_MUN0JK_Q21.ManualCmd
RDC_UB_ELEC_MUN0JK_Q21.OnOffSts | On/Off Status | OFF | ON | RDC_UB_ELEC_MUN0JK_Q21.OnOffSts
RDC_UB_ELEC_MUN0JK_Q21.OpenCloseSts | Open/Close Status | Open | Close | RDC_UB_ELEC_MUN0JK_Q21.OpenCloseSts
RDC_UB_ELEC_MUN0JK_Q21.OpenCmd | Open Command | Normal | Open | RDC_UB_ELEC_MUN0JK_Q21.OpenCmd
RDC_UB_ELEC_MUN0JK_Q21.ResetCmd | Reset Command | Normal | Reset | RDC_UB_ELEC_MUN0JK_Q21.ResetCmd
RDC_UB_ELEC_MUN0JK_Q21.TripAlm | Trip Alarm | Normal | Alarm | RDC_UB_ELEC_MUN0JK_Q21.TripAlm
RDC_UB_ELEC_MUN0JK_Q22.Ack | Acknowledge Command | Normal | Ack | RDC_UB_ELEC_MUN0JK_Q22.Ack
RDC_UB_ELEC_MUN0JK_Q22.AutoCmd | Auto Command | Normal | Auto | RDC_UB_ELEC_MUN0JK_Q22.AutoCmd
RDC_UB_ELEC_MUN0JK_Q22.AutoManSts | Auto/ManSts | Manual | Auto | RDC_UB_ELEC_MUN0JK_Q22.AutoManSts
RDC_UB_ELEC_MUN0JK_Q22.CloseCmd | Close Command | Normal | Close | RDC_UB_ELEC_MUN0JK_Q22.CloseCmd
RDC_UB_ELEC_MUN0JK_Q22.CommFailAlm | Communication Fail Alarm | Normal | Alarm | RDC_UB_ELEC_MUN0JK_Q22.CommFailAlm
RDC_UB_ELEC_MUN0JK_Q22.FTC | Fail to Close Alarm | Normal | Alarm | RDC_UB_ELEC_MUN0JK_Q22.FTC
RDC_UB_ELEC_MUN0JK_Q22.FTO | Fail to Open Alarm | Normal | Alarm | RDC_UB_ELEC_MUN0JK_Q22.FTO
RDC_UB_ELEC_MUN0JK_Q22.iTripAlm | Trip Alarm | Normal | Alarm | RDC_UB_ELEC_MUN0JK_Q22.iTripAlm
RDC_UB_ELEC_MUN0JK_Q22.ManualCmd | Manual Command | Normal | Manual | RDC_UB_ELEC_MUN0JK_Q22.ManualCmd
RDC_UB_ELEC_MUN0JK_Q22.OnOffSts | On/Off Status | OFF | ON | RDC_UB_ELEC_MUN0JK_Q22.OnOffSts
RDC_UB_ELEC_MUN0JK_Q22.OpenCloseSts | Open/Close Status | Open | Close | RDC_UB_ELEC_MUN0JK_Q22.OpenCloseSts
RDC_UB_ELEC_MUN0JK_Q22.OpenCmd | Open Command | Normal | Open | RDC_UB_ELEC_MUN0JK_Q22.OpenCmd
RDC_UB_ELEC_MUN0JK_Q22.ResetCmd | Reset Command | Normal | Reset | RDC_UB_ELEC_MUN0JK_Q22.ResetCmd
RDC_UB_ELEC_MUN0JK_Q22.TripAlm | Trip Alarm | Normal | Alarm | RDC_UB_ELEC_MUN0JK_Q22.TripAlm
RDC_UB_ELEC_MUN0JK_Q3.Ack | Acknowledge Command | Normal | Ack | RDC_UB_ELEC_MUN0JK_Q3.Ack
RDC_UB_ELEC_MUN0JK_Q3.AutoCmd | Auto Command | Normal | Auto | RDC_UB_ELEC_MUN0JK_Q3.AutoCmd
RDC_UB_ELEC_MUN0JK_Q3.AutoManSts | Auto/ManSts | Manual | Auto | RDC_UB_ELEC_MUN0JK_Q3.AutoManSts
RDC_UB_ELEC_MUN0JK_Q3.CloseCmd | Close Command | Normal | Close | RDC_UB_ELEC_MUN0JK_Q3.CloseCmd
RDC_UB_ELEC_MUN0JK_Q3.CommFailAlm | Communication Fail Alarm | Normal | Alarm | RDC_UB_ELEC_MUN0JK_Q3.CommFailAlm
RDC_UB_ELEC_MUN0JK_Q3.FTC | Fail to Close Alarm | Normal | Alarm | RDC_UB_ELEC_MUN0JK_Q3.FTC
RDC_UB_ELEC_MUN0JK_Q3.FTO | Fail to Open Alarm | Normal | Alarm | RDC_UB_ELEC_MUN0JK_Q3.FTO
RDC_UB_ELEC_MUN0JK_Q3.iTripAlm | Trip Alarm | Normal | Alarm | RDC_UB_ELEC_MUN0JK_Q3.iTripAlm
RDC_UB_ELEC_MUN0JK_Q3.ManualCmd | Manual Command | Normal | Manual | RDC_UB_ELEC_MUN0JK_Q3.ManualCmd
RDC_UB_ELEC_MUN0JK_Q3.OnOffSts | On/Off Status | OFF | ON | RDC_UB_ELEC_MUN0JK_Q3.OnOffSts
RDC_UB_ELEC_MUN0JK_Q3.OpenCloseSts | Open/Close Status | Open | Close | RDC_UB_ELEC_MUN0JK_Q3.OpenCloseSts
RDC_UB_ELEC_MUN0JK_Q3.OpenCmd | Open Command | Normal | Open | RDC_UB_ELEC_MUN0JK_Q3.OpenCmd
RDC_UB_ELEC_MUN0JK_Q3.ResetCmd | Reset Command | Normal | Reset | RDC_UB_ELEC_MUN0JK_Q3.ResetCmd
RDC_UB_ELEC_MUN0JK_Q3.TripAlm | Trip Alarm | Normal | Alarm | RDC_UB_ELEC_MUN0JK_Q3.TripAlm
RDC_UB_ELEC_MUN0JK_Q4.Ack | Acknowledge Command | Normal | Ack | RDC_UB_ELEC_MUN0JK_Q4.Ack
RDC_UB_ELEC_MUN0JK_Q4.AutoCmd | Auto Command | Normal | Auto | RDC_UB_ELEC_MUN0JK_Q4.AutoCmd
RDC_UB_ELEC_MUN0JK_Q4.AutoManSts | Auto/ManSts | Manual | Auto | RDC_UB_ELEC_MUN0JK_Q4.AutoManSts
RDC_UB_ELEC_MUN0JK_Q4.CloseCmd | Close Command | Normal | Close | RDC_UB_ELEC_MUN0JK_Q4.CloseCmd
RDC_UB_ELEC_MUN0JK_Q4.CommFailAlm | Communication Fail Alarm | Normal | Alarm | RDC_UB_ELEC_MUN0JK_Q4.CommFailAlm
RDC_UB_ELEC_MUN0JK_Q4.FTC | Fail to Close Alarm | Normal | Alarm | RDC_UB_ELEC_MUN0JK_Q4.FTC
RDC_UB_ELEC_MUN0JK_Q4.FTO | Fail to Open Alarm | Normal | Alarm | RDC_UB_ELEC_MUN0JK_Q4.FTO
RDC_UB_ELEC_MUN0JK_Q4.iTripAlm | Trip Alarm | Normal | Alarm | RDC_UB_ELEC_MUN0JK_Q4.iTripAlm
RDC_UB_ELEC_MUN0JK_Q4.ManualCmd | Manual Command | Normal | Manual | RDC_UB_ELEC_MUN0JK_Q4.ManualCmd
RDC_UB_ELEC_MUN0JK_Q4.OnOffSts | On/Off Status | OFF | ON | RDC_UB_ELEC_MUN0JK_Q4.OnOffSts
RDC_UB_ELEC_MUN0JK_Q4.OpenCloseSts | Open/Close Status | Open | Close | RDC_UB_ELEC_MUN0JK_Q4.OpenCloseSts
RDC_UB_ELEC_MUN0JK_Q4.OpenCmd | Open Command | Normal | Open | RDC_UB_ELEC_MUN0JK_Q4.OpenCmd
RDC_UB_ELEC_MUN0JK_Q4.ResetCmd | Reset Command | Normal | Reset | RDC_UB_ELEC_MUN0JK_Q4.ResetCmd
RDC_UB_ELEC_MUN0JK_Q4.TripAlm | Trip Alarm | Normal | Alarm | RDC_UB_ELEC_MUN0JK_Q4.TripAlm
RDC_UB_ELEC_MUN0JK_Q5.Ack | Acknowledge Command | Normal | Ack | RDC_UB_ELEC_MUN0JK_Q5.Ack
RDC_UB_ELEC_MUN0JK_Q5.AutoCmd | Auto Command | Normal | Auto | RDC_UB_ELEC_MUN0JK_Q5.AutoCmd
RDC_UB_ELEC_MUN0JK_Q5.AutoManSts | Auto/ManSts | Manual | Auto | RDC_UB_ELEC_MUN0JK_Q5.AutoManSts
RDC_UB_ELEC_MUN0JK_Q5.CloseCmd | Close Command | Normal | Close | RDC_UB_ELEC_MUN0JK_Q5.CloseCmd
RDC_UB_ELEC_MUN0JK_Q5.CommFailAlm | Communication Fail Alarm | Normal | Alarm | RDC_UB_ELEC_MUN0JK_Q5.CommFailAlm
RDC_UB_ELEC_MUN0JK_Q5.FTC | Fail to Close Alarm | Normal | Alarm | RDC_UB_ELEC_MUN0JK_Q5.FTC
RDC_UB_ELEC_MUN0JK_Q5.FTO | Fail to Open Alarm | Normal | Alarm | RDC_UB_ELEC_MUN0JK_Q5.FTO
RDC_UB_ELEC_MUN0JK_Q5.iTripAlm | Trip Alarm | Normal | Alarm | RDC_UB_ELEC_MUN0JK_Q5.iTripAlm
RDC_UB_ELEC_MUN0JK_Q5.ManualCmd | Manual Command | Normal | Manual | RDC_UB_ELEC_MUN0JK_Q5.ManualCmd
RDC_UB_ELEC_MUN0JK_Q5.OnOffSts | On/Off Status | OFF | ON | RDC_UB_ELEC_MUN0JK_Q5.OnOffSts
RDC_UB_ELEC_MUN0JK_Q5.OpenCloseSts | Open/Close Status | Open | Close | RDC_UB_ELEC_MUN0JK_Q5.OpenCloseSts
RDC_UB_ELEC_MUN0JK_Q5.OpenCmd | Open Command | Normal | Open | RDC_UB_ELEC_MUN0JK_Q5.OpenCmd
RDC_UB_ELEC_MUN0JK_Q5.ResetCmd | Reset Command | Normal | Reset | RDC_UB_ELEC_MUN0JK_Q5.ResetCmd
RDC_UB_ELEC_MUN0JK_Q5.TripAlm | Trip Alarm | Normal | Alarm | RDC_UB_ELEC_MUN0JK_Q5.TripAlm
RDC_UB_ELEC_MUN0JK_Q6.Ack | Acknowledge Command | Normal | Ack | RDC_UB_ELEC_MUN0JK_Q6.Ack
RDC_UB_ELEC_MUN0JK_Q6.AutoCmd | Auto Command | Normal | Auto | RDC_UB_ELEC_MUN0JK_Q6.AutoCmd
RDC_UB_ELEC_MUN0JK_Q6.AutoManSts | Auto/ManSts | Manual | Auto | RDC_UB_ELEC_MUN0JK_Q6.AutoManSts
RDC_UB_ELEC_MUN0JK_Q6.CloseCmd | Close Command | Normal | Close | RDC_UB_ELEC_MUN0JK_Q6.CloseCmd
RDC_UB_ELEC_MUN0JK_Q6.CommFailAlm | Communication Fail Alarm | Normal | Alarm | RDC_UB_ELEC_MUN0JK_Q6.CommFailAlm
RDC_UB_ELEC_MUN0JK_Q6.FTC | Fail to Close Alarm | Normal | Alarm | RDC_UB_ELEC_MUN0JK_Q6.FTC
RDC_UB_ELEC_MUN0JK_Q6.FTO | Fail to Open Alarm | Normal | Alarm | RDC_UB_ELEC_MUN0JK_Q6.FTO
RDC_UB_ELEC_MUN0JK_Q6.iTripAlm | Trip Alarm | Normal | Alarm | RDC_UB_ELEC_MUN0JK_Q6.iTripAlm
RDC_UB_ELEC_MUN0JK_Q6.ManualCmd | Manual Command | Normal | Manual | RDC_UB_ELEC_MUN0JK_Q6.ManualCmd
RDC_UB_ELEC_MUN0JK_Q6.OnOffSts | On/Off Status | OFF | ON | RDC_UB_ELEC_MUN0JK_Q6.OnOffSts
RDC_UB_ELEC_MUN0JK_Q6.OpenCloseSts | Open/Close Status | Open | Close | RDC_UB_ELEC_MUN0JK_Q6.OpenCloseSts
RDC_UB_ELEC_MUN0JK_Q6.OpenCmd | Open Command | Normal | Open | RDC_UB_ELEC_MUN0JK_Q6.OpenCmd
RDC_UB_ELEC_MUN0JK_Q6.ResetCmd | Reset Command | Normal | Reset | RDC_UB_ELEC_MUN0JK_Q6.ResetCmd
RDC_UB_ELEC_MUN0JK_Q6.TripAlm | Trip Alarm | Normal | Alarm | RDC_UB_ELEC_MUN0JK_Q6.TripAlm
RDC_UB_ELEC_MUN0JK_Q7.Ack | Acknowledge Command | Normal | Ack | RDC_UB_ELEC_MUN0JK_Q7.Ack
RDC_UB_ELEC_MUN0JK_Q7.AutoCmd | Auto Command | Normal | Auto | RDC_UB_ELEC_MUN0JK_Q7.AutoCmd
RDC_UB_ELEC_MUN0JK_Q7.AutoManSts | Auto/ManSts | Manual | Auto | RDC_UB_ELEC_MUN0JK_Q7.AutoManSts
RDC_UB_ELEC_MUN0JK_Q7.CloseCmd | Close Command | Normal | Close | RDC_UB_ELEC_MUN0JK_Q7.CloseCmd
RDC_UB_ELEC_MUN0JK_Q7.CommFailAlm | Communication Fail Alarm | Normal | Alarm | RDC_UB_ELEC_MUN0JK_Q7.CommFailAlm
RDC_UB_ELEC_MUN0JK_Q7.FTC | Fail to Close Alarm | Normal | Alarm | RDC_UB_ELEC_MUN0JK_Q7.FTC
RDC_UB_ELEC_MUN0JK_Q7.FTO | Fail to Open Alarm | Normal | Alarm | RDC_UB_ELEC_MUN0JK_Q7.FTO
RDC_UB_ELEC_MUN0JK_Q7.iTripAlm | Trip Alarm | Normal | Alarm | RDC_UB_ELEC_MUN0JK_Q7.iTripAlm
RDC_UB_ELEC_MUN0JK_Q7.ManualCmd | Manual Command | Normal | Manual | RDC_UB_ELEC_MUN0JK_Q7.ManualCmd
RDC_UB_ELEC_MUN0JK_Q7.OnOffSts | On/Off Status | OFF | ON | RDC_UB_ELEC_MUN0JK_Q7.OnOffSts
RDC_UB_ELEC_MUN0JK_Q7.OpenCloseSts | Open/Close Status | Open | Close | RDC_UB_ELEC_MUN0JK_Q7.OpenCloseSts
RDC_UB_ELEC_MUN0JK_Q7.OpenCmd | Open Command | Normal | Open | RDC_UB_ELEC_MUN0JK_Q7.OpenCmd
RDC_UB_ELEC_MUN0JK_Q7.ResetCmd | Reset Command | Normal | Reset | RDC_UB_ELEC_MUN0JK_Q7.ResetCmd
RDC_UB_ELEC_MUN0JK_Q7.TripAlm | Trip Alarm | Normal | Alarm | RDC_UB_ELEC_MUN0JK_Q7.TripAlm
RDC_UB_ELEC_MUN0JK_Q8.Ack | Acknowledge Command | Normal | Ack | RDC_UB_ELEC_MUN0JK_Q8.Ack
RDC_UB_ELEC_MUN0JK_Q8.AutoCmd | Auto Command | Normal | Auto | RDC_UB_ELEC_MUN0JK_Q8.AutoCmd
RDC_UB_ELEC_MUN0JK_Q8.AutoManSts | Auto/ManSts | Manual | Auto | RDC_UB_ELEC_MUN0JK_Q8.AutoManSts
RDC_UB_ELEC_MUN0JK_Q8.CloseCmd | Close Command | Normal | Close | RDC_UB_ELEC_MUN0JK_Q8.CloseCmd
RDC_UB_ELEC_MUN0JK_Q8.CommFailAlm | Communication Fail Alarm | Normal | Alarm | RDC_UB_ELEC_MUN0JK_Q8.CommFailAlm
RDC_UB_ELEC_MUN0JK_Q8.FTC | Fail to Close Alarm | Normal | Alarm | RDC_UB_ELEC_MUN0JK_Q8.FTC
RDC_UB_ELEC_MUN0JK_Q8.FTO | Fail to Open Alarm | Normal | Alarm | RDC_UB_ELEC_MUN0JK_Q8.FTO
RDC_UB_ELEC_MUN0JK_Q8.iTripAlm | Trip Alarm | Normal | Alarm | RDC_UB_ELEC_MUN0JK_Q8.iTripAlm
RDC_UB_ELEC_MUN0JK_Q8.ManualCmd | Manual Command | Normal | Manual | RDC_UB_ELEC_MUN0JK_Q8.ManualCmd
RDC_UB_ELEC_MUN0JK_Q8.OnOffSts | On/Off Status | OFF | ON | RDC_UB_ELEC_MUN0JK_Q8.OnOffSts
RDC_UB_ELEC_MUN0JK_Q8.OpenCloseSts | Open/Close Status | Open | Close | RDC_UB_ELEC_MUN0JK_Q8.OpenCloseSts
RDC_UB_ELEC_MUN0JK_Q8.OpenCmd | Open Command | Normal | Open | RDC_UB_ELEC_MUN0JK_Q8.OpenCmd
RDC_UB_ELEC_MUN0JK_Q8.ResetCmd | Reset Command | Normal | Reset | RDC_UB_ELEC_MUN0JK_Q8.ResetCmd
RDC_UB_ELEC_MUN0JK_Q8.TripAlm | Trip Alarm | Normal | Alarm | RDC_UB_ELEC_MUN0JK_Q8.TripAlm
RDC_UB_ELEC_MUN0JK_Q9.Ack | Acknowledge Command | Normal | Ack | RDC_UB_ELEC_MUN0JK_Q9.Ack
RDC_UB_ELEC_MUN0JK_Q9.AutoCmd | Auto Command | Normal | Auto | RDC_UB_ELEC_MUN0JK_Q9.AutoCmd
RDC_UB_ELEC_MUN0JK_Q9.AutoManSts | Auto/ManSts | Manual | Auto | RDC_UB_ELEC_MUN0JK_Q9.AutoManSts
RDC_UB_ELEC_MUN0JK_Q9.CloseCmd | Close Command | Normal | Close | RDC_UB_ELEC_MUN0JK_Q9.CloseCmd
RDC_UB_ELEC_MUN0JK_Q9.CommFailAlm | Communication Fail Alarm | Normal | Alarm | RDC_UB_ELEC_MUN0JK_Q9.CommFailAlm
RDC_UB_ELEC_MUN0JK_Q9.FTC | Fail to Close Alarm | Normal | Alarm | RDC_UB_ELEC_MUN0JK_Q9.FTC
RDC_UB_ELEC_MUN0JK_Q9.FTO | Fail to Open Alarm | Normal | Alarm | RDC_UB_ELEC_MUN0JK_Q9.FTO
RDC_UB_ELEC_MUN0JK_Q9.iTripAlm | Trip Alarm | Normal | Alarm | RDC_UB_ELEC_MUN0JK_Q9.iTripAlm
RDC_UB_ELEC_MUN0JK_Q9.ManualCmd | Manual Command | Normal | Manual | RDC_UB_ELEC_MUN0JK_Q9.ManualCmd
RDC_UB_ELEC_MUN0JK_Q9.OnOffSts | On/Off Status | OFF | ON | RDC_UB_ELEC_MUN0JK_Q9.OnOffSts
RDC_UB_ELEC_MUN0JK_Q9.OpenCloseSts | Open/Close Status | Open | Close | RDC_UB_ELEC_MUN0JK_Q9.OpenCloseSts
RDC_UB_ELEC_MUN0JK_Q9.OpenCmd | Open Command | Normal | Open | RDC_UB_ELEC_MUN0JK_Q9.OpenCmd
RDC_UB_ELEC_MUN0JK_Q9.ResetCmd | Reset Command | Normal | Reset | RDC_UB_ELEC_MUN0JK_Q9.ResetCmd
RDC_UB_ELEC_MUN0JK_Q9.TripAlm | Trip Alarm | Normal | Alarm | RDC_UB_ELEC_MUN0JK_Q9.TripAlm
RDC_UB_ELEC_MUN0JK_QM1.Ack | Acknowledge Command | Normal | Ack | RDC_UB_ELEC_MUN0JK_QM1.Ack
RDC_UB_ELEC_MUN0JK_QM1.AutoCmd | Auto Command | Normal | Auto | RDC_UB_ELEC_MUN0JK_QM1.AutoCmd
RDC_UB_ELEC_MUN0JK_QM1.AutoManSts | Auto/Manual Status | Manual | Auto | RDC_UB_ELEC_MUN0JK_QM1.AutoManSts
RDC_UB_ELEC_MUN0JK_QM1.CloseCmd | Close Command | Normal | Close | RDC_UB_ELEC_MUN0JK_QM1.CloseCmd
RDC_UB_ELEC_MUN0JK_QM1.CommFailAlm | Communication Fail Alarm | Normal | Alarm | RDC_UB_ELEC_MUN0JK_QM1.CommFailAlm
RDC_UB_ELEC_MUN0JK_QM1.FTC | Fail to Close Alarm | Normal | Alarm | RDC_UB_ELEC_MUN0JK_QM1.FTC
RDC_UB_ELEC_MUN0JK_QM1.FTO | Fail to Open Alarm | Normal | Alarm | RDC_UB_ELEC_MUN0JK_QM1.FTO
RDC_UB_ELEC_MUN0JK_QM1.iTripAlm | Trip Alarm | Normal | Alarm | RDC_UB_ELEC_MUN0JK_QM1.iTripAlm
RDC_UB_ELEC_MUN0JK_QM1.ManualCmd | Manual Command | Normal | Manual | RDC_UB_ELEC_MUN0JK_QM1.ManualCmd
RDC_UB_ELEC_MUN0JK_QM1.OnOffSts | On/Off Status | OFF | ON | RDC_UB_ELEC_MUN0JK_QM1.OnOffSts
RDC_UB_ELEC_MUN0JK_QM1.OpenCloseSts | Open/Close Status | Open | Close | RDC_UB_ELEC_MUN0JK_QM1.OpenCloseSts
RDC_UB_ELEC_MUN0JK_QM1.OpenCmd | Open Command | Normal | Open | RDC_UB_ELEC_MUN0JK_QM1.OpenCmd
RDC_UB_ELEC_MUN0JK_QM1.ResetCmd | Reset Command | Normal | Reset | RDC_UB_ELEC_MUN0JK_QM1.ResetCmd
RDC_UB_ELEC_MUN0JK_QM1.TripAlm | Trip Alarm | Normal | Alarm | RDC_UB_ELEC_MUN0JK_QM1.TripAlm
RDC_UB_ELEC_MUN0JK_QM1.VoltFailAlm | Voltage Sensing Relay Fail Alarm | Normal | Alarm | RDC_UB_ELEC_MUN0JK_QM1.VoltFailAlm
RDC_UB_ELEC_MUN0JK_QM2.Ack | Acknowledge Command | Normal | Ack | RDC_UB_ELEC_MUN0JK_QM2.Ack
RDC_UB_ELEC_MUN0JK_QM2.AutoCmd | Auto Command | Normal | Auto | RDC_UB_ELEC_MUN0JK_QM2.AutoCmd
RDC_UB_ELEC_MUN0JK_QM2.AutoManSts | Auto/Manual Status | Manual | Auto | RDC_UB_ELEC_MUN0JK_QM2.AutoManSts
RDC_UB_ELEC_MUN0JK_QM2.CloseCmd | Close Command | Normal | Close | RDC_UB_ELEC_MUN0JK_QM2.CloseCmd
RDC_UB_ELEC_MUN0JK_QM2.CommFailAlm | Communication Fail Alarm | Normal | Alarm | RDC_UB_ELEC_MUN0JK_QM2.CommFailAlm
RDC_UB_ELEC_MUN0JK_QM2.FTC | Fail to Close Alarm | Normal | Alarm | RDC_UB_ELEC_MUN0JK_QM2.FTC
RDC_UB_ELEC_MUN0JK_QM2.FTO | Fail to Open Alarm | Normal | Alarm | RDC_UB_ELEC_MUN0JK_QM2.FTO
RDC_UB_ELEC_MUN0JK_QM2.iTripAlm | Trip Alarm | Normal | Alarm | RDC_UB_ELEC_MUN0JK_QM2.iTripAlm
RDC_UB_ELEC_MUN0JK_QM2.ManualCmd | Manual Command | Normal | Manual | RDC_UB_ELEC_MUN0JK_QM2.ManualCmd
RDC_UB_ELEC_MUN0JK_QM2.OnOffSts | On/Off Status | OFF | ON | RDC_UB_ELEC_MUN0JK_QM2.OnOffSts
RDC_UB_ELEC_MUN0JK_QM2.OpenCloseSts | Open/Close Status | Open | Close | RDC_UB_ELEC_MUN0JK_QM2.OpenCloseSts
RDC_UB_ELEC_MUN0JK_QM2.OpenCmd | Open Command | Normal | Open | RDC_UB_ELEC_MUN0JK_QM2.OpenCmd
RDC_UB_ELEC_MUN0JK_QM2.ResetCmd | Reset Command | Normal | Reset | RDC_UB_ELEC_MUN0JK_QM2.ResetCmd
RDC_UB_ELEC_MUN0JK_QM2.TripAlm | Trip Alarm | Normal | Alarm | RDC_UB_ELEC_MUN0JK_QM2.TripAlm
RDC_UB_ELEC_MUN0JK_QM2.VoltFailAlm | Voltage Sensing Relay Fail Alarm | Normal | Alarm | RDC_UB_ELEC_MUN0JK_QM2.VoltFailAlm
RDC_UB_ELEC_MUN0JK_TIE.Ack | Acknowledge Command | Normal | Ack | RDC_UB_ELEC_MUN0JK_TIE.Ack
RDC_UB_ELEC_MUN0JK_TIE.AutoCmd | Auto Command | Normal | Auto | RDC_UB_ELEC_MUN0JK_TIE.AutoCmd
RDC_UB_ELEC_MUN0JK_TIE.AutoManSts | Auto/Manual Status | Manual | Auto | RDC_UB_ELEC_MUN0JK_TIE.AutoManSts
RDC_UB_ELEC_MUN0JK_TIE.CloseCmd | Breaker Close Command | Normal | Close | RDC_UB_ELEC_MUN0JK_TIE.CloseCmd
RDC_UB_ELEC_MUN0JK_TIE.FTC | Fail To Close | Normal | Alarm | RDC_UB_ELEC_MUN0JK_TIE.FTC
RDC_UB_ELEC_MUN0JK_TIE.FTO | Fail to Open Alarm | Normal | Alarm | RDC_UB_ELEC_MUN0JK_TIE.FTO
RDC_UB_ELEC_MUN0JK_TIE.ManualCmd | Manual Command | Normal | Manual | RDC_UB_ELEC_MUN0JK_TIE.ManualCmd
RDC_UB_ELEC_MUN0JK_TIE.OnOffSts | On/Off Status | OFF | ON | RDC_UB_ELEC_MUN0JK_TIE.OnOffSts
RDC_UB_ELEC_MUN0JK_TIE.OpenCloseSts | Open/Close Status | Open | Close | RDC_UB_ELEC_MUN0JK_TIE.OpenCloseSts
RDC_UB_ELEC_MUN0JK_TIE.OpenCmd | Breaker Open Command | Normal | Open | RDC_UB_ELEC_MUN0JK_TIE.OpenCmd
RDC_UB_ELEC_MUN0JK_TIE.ResetCmd | Reset Command | Normal | Reset | RDC_UB_ELEC_MUN0JK_TIE.ResetCmd
RDC_UB_ELEC_MUN0JK_TIE.TripAlm | Trip Alarm | Normal | Alarm | RDC_UB_ELEC_MUN0JK_TIE.TripAlm
RDC_UB_ELEC_MUSOAQ1.Ack | Acknowledge Command | Normal | Ack | RDC_UB_ELEC_MUSOAQ1.Ack
RDC_UB_ELEC_MUSOAQ1.AutoCmd | Auto Command | Normal | Auto | RDC_UB_ELEC_MUSOAQ1.AutoCmd
RDC_UB_ELEC_MUSOAQ1.AutoManSts | Auto/ManSts | Manual | Auto | RDC_UB_ELEC_MUSOAQ1.AutoManSts
RDC_UB_ELEC_MUSOAQ1.CloseCmd | Close Command | Normal | Close | RDC_UB_ELEC_MUSOAQ1.CloseCmd
RDC_UB_ELEC_MUSOAQ1.CommFailAlm | Communication Fail Alarm | Normal | Alarm | RDC_UB_ELEC_MUSOAQ1.CommFailAlm
RDC_UB_ELEC_MUSOAQ1.FTC | Fail to Close Alarm | Normal | Alarm | RDC_UB_ELEC_MUSOAQ1.FTC
RDC_UB_ELEC_MUSOAQ1.FTO | Fail to Open Alarm | Normal | Alarm | RDC_UB_ELEC_MUSOAQ1.FTO
RDC_UB_ELEC_MUSOAQ1.iTripAlm | Trip Alarm | Normal | Alarm | RDC_UB_ELEC_MUSOAQ1.iTripAlm
RDC_UB_ELEC_MUSOAQ1.ManualCmd | Manual Command | Normal | Manual | RDC_UB_ELEC_MUSOAQ1.ManualCmd
RDC_UB_ELEC_MUSOAQ1.OnOffSts | On/Off Status | OFF | ON | RDC_UB_ELEC_MUSOAQ1.OnOffSts
RDC_UB_ELEC_MUSOAQ1.OpenCloseSts | Open/Close Status | Open | Close | RDC_UB_ELEC_MUSOAQ1.OpenCloseSts
RDC_UB_ELEC_MUSOAQ1.OpenCmd | Open Command | Normal | Open | RDC_UB_ELEC_MUSOAQ1.OpenCmd
RDC_UB_ELEC_MUSOAQ1.ResetCmd | Reset Command | Normal | Reset | RDC_UB_ELEC_MUSOAQ1.ResetCmd
RDC_UB_ELEC_MUSOAQ1.TripAlm | Trip Alarm | Normal | Alarm | RDC_UB_ELEC_MUSOAQ1.TripAlm
RDC_UB_ELEC_MUSOAQ10.Ack | Acknowledge Command | Normal | Ack | RDC_UB_ELEC_MUSOAQ10.Ack
RDC_UB_ELEC_MUSOAQ10.AutoCmd | Auto Command | Normal | Auto | RDC_UB_ELEC_MUSOAQ10.AutoCmd
RDC_UB_ELEC_MUSOAQ10.AutoManSts | Auto/ManSts | Manual | Auto | RDC_UB_ELEC_MUSOAQ10.AutoManSts
RDC_UB_ELEC_MUSOAQ10.CloseCmd | Close Command | Normal | Close | RDC_UB_ELEC_MUSOAQ10.CloseCmd
RDC_UB_ELEC_MUSOAQ10.CommFailAlm | Communication Fail Alarm | Normal | Alarm | RDC_UB_ELEC_MUSOAQ10.CommFailAlm
RDC_UB_ELEC_MUSOAQ10.FTC | Fail to Close Alarm | Normal | Alarm | RDC_UB_ELEC_MUSOAQ10.FTC
RDC_UB_ELEC_MUSOAQ10.FTO | Fail to Open Alarm | Normal | Alarm | RDC_UB_ELEC_MUSOAQ10.FTO
RDC_UB_ELEC_MUSOAQ10.iTripAlm | Trip Alarm | Normal | Alarm | RDC_UB_ELEC_MUSOAQ10.iTripAlm
RDC_UB_ELEC_MUSOAQ10.ManualCmd | Manual Command | Normal | Manual | RDC_UB_ELEC_MUSOAQ10.ManualCmd
RDC_UB_ELEC_MUSOAQ10.OnOffSts | On/Off Status | OFF | ON | RDC_UB_ELEC_MUSOAQ10.OnOffSts
RDC_UB_ELEC_MUSOAQ10.OpenCloseSts | Open/Close Status | Open | Close | RDC_UB_ELEC_MUSOAQ10.OpenCloseSts
RDC_UB_ELEC_MUSOAQ10.OpenCmd | Open Command | Normal | Open | RDC_UB_ELEC_MUSOAQ10.OpenCmd
RDC_UB_ELEC_MUSOAQ10.ResetCmd | Reset Command | Normal | Reset | RDC_UB_ELEC_MUSOAQ10.ResetCmd
RDC_UB_ELEC_MUSOAQ10.TripAlm | Trip Alarm | Normal | Alarm | RDC_UB_ELEC_MUSOAQ10.TripAlm
RDC_UB_ELEC_MUSOAQ11.Ack | Acknowledge Command | Normal | Ack | RDC_UB_ELEC_MUSOAQ11.Ack
RDC_UB_ELEC_MUSOAQ11.AutoCmd | Auto Command | Normal | Auto | RDC_UB_ELEC_MUSOAQ11.AutoCmd
RDC_UB_ELEC_MUSOAQ11.AutoManSts | Auto/ManSts | Manual | Auto | RDC_UB_ELEC_MUSOAQ11.AutoManSts
RDC_UB_ELEC_MUSOAQ11.CloseCmd | Close Command | Normal | Close | RDC_UB_ELEC_MUSOAQ11.CloseCmd
RDC_UB_ELEC_MUSOAQ11.CommFailAlm | Communication Fail Alarm | Normal | Alarm | RDC_UB_ELEC_MUSOAQ11.CommFailAlm
RDC_UB_ELEC_MUSOAQ11.FTC | Fail to Close Alarm | Normal | Alarm | RDC_UB_ELEC_MUSOAQ11.FTC
RDC_UB_ELEC_MUSOAQ11.FTO | Fail to Open Alarm | Normal | Alarm | RDC_UB_ELEC_MUSOAQ11.FTO
RDC_UB_ELEC_MUSOAQ11.iTripAlm | Trip Alarm | Normal | Alarm | RDC_UB_ELEC_MUSOAQ11.iTripAlm
RDC_UB_ELEC_MUSOAQ11.ManualCmd | Manual Command | Normal | Manual | RDC_UB_ELEC_MUSOAQ11.ManualCmd
RDC_UB_ELEC_MUSOAQ11.OnOffSts | On/Off Status | OFF | ON | RDC_UB_ELEC_MUSOAQ11.OnOffSts
RDC_UB_ELEC_MUSOAQ11.OpenCloseSts | Open/Close Status | Open | Close | RDC_UB_ELEC_MUSOAQ11.OpenCloseSts
RDC_UB_ELEC_MUSOAQ11.OpenCmd | Open Command | Normal | Open | RDC_UB_ELEC_MUSOAQ11.OpenCmd
RDC_UB_ELEC_MUSOAQ11.ResetCmd | Reset Command | Normal | Reset | RDC_UB_ELEC_MUSOAQ11.ResetCmd
RDC_UB_ELEC_MUSOAQ11.TripAlm | Trip Alarm | Normal | Alarm | RDC_UB_ELEC_MUSOAQ11.TripAlm
RDC_UB_ELEC_MUSOAQ12.Ack | Acknowledge Command | Normal | Ack | RDC_UB_ELEC_MUSOAQ12.Ack
RDC_UB_ELEC_MUSOAQ12.AutoCmd | Auto Command | Normal | Auto | RDC_UB_ELEC_MUSOAQ12.AutoCmd
RDC_UB_ELEC_MUSOAQ12.AutoManSts | Auto/ManSts | Manual | Auto | RDC_UB_ELEC_MUSOAQ12.AutoManSts
RDC_UB_ELEC_MUSOAQ12.CloseCmd | Close Command | Normal | Close | RDC_UB_ELEC_MUSOAQ12.CloseCmd
RDC_UB_ELEC_MUSOAQ12.CommFailAlm | Communication Fail Alarm | Normal | Alarm | RDC_UB_ELEC_MUSOAQ12.CommFailAlm
RDC_UB_ELEC_MUSOAQ12.FTC | Fail to Close Alarm | Normal | Alarm | RDC_UB_ELEC_MUSOAQ12.FTC
RDC_UB_ELEC_MUSOAQ12.FTO | Fail to Open Alarm | Normal | Alarm | RDC_UB_ELEC_MUSOAQ12.FTO
RDC_UB_ELEC_MUSOAQ12.iTripAlm | Trip Alarm | Normal | Alarm | RDC_UB_ELEC_MUSOAQ12.iTripAlm
RDC_UB_ELEC_MUSOAQ12.ManualCmd | Manual Command | Normal | Manual | RDC_UB_ELEC_MUSOAQ12.ManualCmd
RDC_UB_ELEC_MUSOAQ12.OnOffSts | On/Off Status | OFF | ON | RDC_UB_ELEC_MUSOAQ12.OnOffSts
RDC_UB_ELEC_MUSOAQ12.OpenCloseSts | Open/Close Status | Open | Close | RDC_UB_ELEC_MUSOAQ12.OpenCloseSts
RDC_UB_ELEC_MUSOAQ12.OpenCmd | Open Command | Normal | Open | RDC_UB_ELEC_MUSOAQ12.OpenCmd
RDC_UB_ELEC_MUSOAQ12.ResetCmd | Reset Command | Normal | Reset | RDC_UB_ELEC_MUSOAQ12.ResetCmd
RDC_UB_ELEC_MUSOAQ12.TripAlm | Trip Alarm | Normal | Alarm | RDC_UB_ELEC_MUSOAQ12.TripAlm
RDC_UB_ELEC_MUSOAQ13.Ack | Acknowledge Command | Normal | Ack | RDC_UB_ELEC_MUSOAQ13.Ack
RDC_UB_ELEC_MUSOAQ13.AutoCmd | Auto Command | Normal | Auto | RDC_UB_ELEC_MUSOAQ13.AutoCmd
RDC_UB_ELEC_MUSOAQ13.AutoManSts | Auto/ManSts | Manual | Auto | RDC_UB_ELEC_MUSOAQ13.AutoManSts
RDC_UB_ELEC_MUSOAQ13.CloseCmd | Close Command | Normal | Close | RDC_UB_ELEC_MUSOAQ13.CloseCmd
RDC_UB_ELEC_MUSOAQ13.CommFailAlm | Communication Fail Alarm | Normal | Alarm | RDC_UB_ELEC_MUSOAQ13.CommFailAlm
RDC_UB_ELEC_MUSOAQ13.FTC | Fail to Close Alarm | Normal | Alarm | RDC_UB_ELEC_MUSOAQ13.FTC
RDC_UB_ELEC_MUSOAQ13.FTO | Fail to Open Alarm | Normal | Alarm | RDC_UB_ELEC_MUSOAQ13.FTO
RDC_UB_ELEC_MUSOAQ13.iTripAlm | Trip Alarm | Normal | Alarm | RDC_UB_ELEC_MUSOAQ13.iTripAlm
RDC_UB_ELEC_MUSOAQ13.ManualCmd | Manual Command | Normal | Manual | RDC_UB_ELEC_MUSOAQ13.ManualCmd
RDC_UB_ELEC_MUSOAQ13.OnOffSts | On/Off Status | OFF | ON | RDC_UB_ELEC_MUSOAQ13.OnOffSts
RDC_UB_ELEC_MUSOAQ13.OpenCloseSts | Open/Close Status | Open | Close | RDC_UB_ELEC_MUSOAQ13.OpenCloseSts
RDC_UB_ELEC_MUSOAQ13.OpenCmd | Open Command | Normal | Open | RDC_UB_ELEC_MUSOAQ13.OpenCmd
RDC_UB_ELEC_MUSOAQ13.ResetCmd | Reset Command | Normal | Reset | RDC_UB_ELEC_MUSOAQ13.ResetCmd
RDC_UB_ELEC_MUSOAQ13.TripAlm | Trip Alarm | Normal | Alarm | RDC_UB_ELEC_MUSOAQ13.TripAlm
RDC_UB_ELEC_MUSOAQ2.Ack | Acknowledge Command | Normal | Ack | RDC_UB_ELEC_MUSOAQ2.Ack
RDC_UB_ELEC_MUSOAQ2.AutoCmd | Auto Command | Normal | Auto | RDC_UB_ELEC_MUSOAQ2.AutoCmd
RDC_UB_ELEC_MUSOAQ2.AutoManSts | Auto/ManSts | Manual | Auto | RDC_UB_ELEC_MUSOAQ2.AutoManSts
RDC_UB_ELEC_MUSOAQ2.CloseCmd | Close Command | Normal | Close | RDC_UB_ELEC_MUSOAQ2.CloseCmd
RDC_UB_ELEC_MUSOAQ2.CommFailAlm | Communication Fail Alarm | Normal | Alarm | RDC_UB_ELEC_MUSOAQ2.CommFailAlm
RDC_UB_ELEC_MUSOAQ2.FTC | Fail to Close Alarm | Normal | Alarm | RDC_UB_ELEC_MUSOAQ2.FTC
RDC_UB_ELEC_MUSOAQ2.FTO | Fail to Open Alarm | Normal | Alarm | RDC_UB_ELEC_MUSOAQ2.FTO
RDC_UB_ELEC_MUSOAQ2.iTripAlm | Trip Alarm | Normal | Alarm | RDC_UB_ELEC_MUSOAQ2.iTripAlm
RDC_UB_ELEC_MUSOAQ2.ManualCmd | Manual Command | Normal | Manual | RDC_UB_ELEC_MUSOAQ2.ManualCmd
RDC_UB_ELEC_MUSOAQ2.OnOffSts | On/Off Status | OFF | ON | RDC_UB_ELEC_MUSOAQ2.OnOffSts
RDC_UB_ELEC_MUSOAQ2.OpenCloseSts | Open/Close Status | Open | Close | RDC_UB_ELEC_MUSOAQ2.OpenCloseSts
RDC_UB_ELEC_MUSOAQ2.OpenCmd | Open Command | Normal | Open | RDC_UB_ELEC_MUSOAQ2.OpenCmd
RDC_UB_ELEC_MUSOAQ2.ResetCmd | Reset Command | Normal | Reset | RDC_UB_ELEC_MUSOAQ2.ResetCmd
RDC_UB_ELEC_MUSOAQ2.TripAlm | Trip Alarm | Normal | Alarm | RDC_UB_ELEC_MUSOAQ2.TripAlm
RDC_UB_ELEC_MUSOAQ3.Ack | Acknowledge Command | Normal | Ack | RDC_UB_ELEC_MUSOAQ3.Ack
RDC_UB_ELEC_MUSOAQ3.AutoCmd | Auto Command | Normal | Auto | RDC_UB_ELEC_MUSOAQ3.AutoCmd
RDC_UB_ELEC_MUSOAQ3.AutoManSts | Auto/ManSts | Manual | Auto | RDC_UB_ELEC_MUSOAQ3.AutoManSts
RDC_UB_ELEC_MUSOAQ3.CloseCmd | Close Command | Normal | Close | RDC_UB_ELEC_MUSOAQ3.CloseCmd
RDC_UB_ELEC_MUSOAQ3.CommFailAlm | Communication Fail Alarm | Normal | Alarm | RDC_UB_ELEC_MUSOAQ3.CommFailAlm
RDC_UB_ELEC_MUSOAQ3.FTC | Fail to Close Alarm | Normal | Alarm | RDC_UB_ELEC_MUSOAQ3.FTC
RDC_UB_ELEC_MUSOAQ3.FTO | Fail to Open Alarm | Normal | Alarm | RDC_UB_ELEC_MUSOAQ3.FTO
RDC_UB_ELEC_MUSOAQ3.iTripAlm | Trip Alarm | Normal | Alarm | RDC_UB_ELEC_MUSOAQ3.iTripAlm
RDC_UB_ELEC_MUSOAQ3.ManualCmd | Manual Command | Normal | Manual | RDC_UB_ELEC_MUSOAQ3.ManualCmd
RDC_UB_ELEC_MUSOAQ3.OnOffSts | On/Off Status | OFF | ON | RDC_UB_ELEC_MUSOAQ3.OnOffSts
RDC_UB_ELEC_MUSOAQ3.OpenCloseSts | Open/Close Status | Open | Close | RDC_UB_ELEC_MUSOAQ3.OpenCloseSts
RDC_UB_ELEC_MUSOAQ3.OpenCmd | Open Command | Normal | Open | RDC_UB_ELEC_MUSOAQ3.OpenCmd
RDC_UB_ELEC_MUSOAQ3.ResetCmd | Reset Command | Normal | Reset | RDC_UB_ELEC_MUSOAQ3.ResetCmd
RDC_UB_ELEC_MUSOAQ3.TripAlm | Trip Alarm | Normal | Alarm | RDC_UB_ELEC_MUSOAQ3.TripAlm
RDC_UB_ELEC_MUSOAQ4.Ack | Acknowledge Command | Normal | Ack | RDC_UB_ELEC_MUSOAQ4.Ack
RDC_UB_ELEC_MUSOAQ4.AutoCmd | Auto Command | Normal | Auto | RDC_UB_ELEC_MUSOAQ4.AutoCmd
RDC_UB_ELEC_MUSOAQ4.AutoManSts | Auto/ManSts | Manual | Auto | RDC_UB_ELEC_MUSOAQ4.AutoManSts
RDC_UB_ELEC_MUSOAQ4.CloseCmd | Close Command | Normal | Close | RDC_UB_ELEC_MUSOAQ4.CloseCmd
RDC_UB_ELEC_MUSOAQ4.CommFailAlm | Communication Fail Alarm | Normal | Alarm | RDC_UB_ELEC_MUSOAQ4.CommFailAlm
RDC_UB_ELEC_MUSOAQ4.FTC | Fail to Close Alarm | Normal | Alarm | RDC_UB_ELEC_MUSOAQ4.FTC
RDC_UB_ELEC_MUSOAQ4.FTO | Fail to Open Alarm | Normal | Alarm | RDC_UB_ELEC_MUSOAQ4.FTO
RDC_UB_ELEC_MUSOAQ4.iTripAlm | Trip Alarm | Normal | Alarm | RDC_UB_ELEC_MUSOAQ4.iTripAlm
RDC_UB_ELEC_MUSOAQ4.ManualCmd | Manual Command | Normal | Manual | RDC_UB_ELEC_MUSOAQ4.ManualCmd
RDC_UB_ELEC_MUSOAQ4.OnOffSts | On/Off Status | OFF | ON | RDC_UB_ELEC_MUSOAQ4.OnOffSts
RDC_UB_ELEC_MUSOAQ4.OpenCloseSts | Open/Close Status | Open | Close | RDC_UB_ELEC_MUSOAQ4.OpenCloseSts
RDC_UB_ELEC_MUSOAQ4.OpenCmd | Open Command | Normal | Open | RDC_UB_ELEC_MUSOAQ4.OpenCmd
RDC_UB_ELEC_MUSOAQ4.ResetCmd | Reset Command | Normal | Reset | RDC_UB_ELEC_MUSOAQ4.ResetCmd
RDC_UB_ELEC_MUSOAQ4.TripAlm | Trip Alarm | Normal | Alarm | RDC_UB_ELEC_MUSOAQ4.TripAlm
RDC_UB_ELEC_MUSOAQ5.Ack | Acknowledge Command | Normal | Ack | RDC_UB_ELEC_MUSOAQ5.Ack
RDC_UB_ELEC_MUSOAQ5.AutoCmd | Auto Command | Normal | Auto | RDC_UB_ELEC_MUSOAQ5.AutoCmd
RDC_UB_ELEC_MUSOAQ5.AutoManSts | Auto/ManSts | Manual | Auto | RDC_UB_ELEC_MUSOAQ5.AutoManSts
RDC_UB_ELEC_MUSOAQ5.CloseCmd | Close Command | Normal | Close | RDC_UB_ELEC_MUSOAQ5.CloseCmd
RDC_UB_ELEC_MUSOAQ5.CommFailAlm | Communication Fail Alarm | Normal | Alarm | RDC_UB_ELEC_MUSOAQ5.CommFailAlm
RDC_UB_ELEC_MUSOAQ5.FTC | Fail to Close Alarm | Normal | Alarm | RDC_UB_ELEC_MUSOAQ5.FTC
RDC_UB_ELEC_MUSOAQ5.FTO | Fail to Open Alarm | Normal | Alarm | RDC_UB_ELEC_MUSOAQ5.FTO
RDC_UB_ELEC_MUSOAQ5.iTripAlm | Trip Alarm | Normal | Alarm | RDC_UB_ELEC_MUSOAQ5.iTripAlm
RDC_UB_ELEC_MUSOAQ5.ManualCmd | Manual Command | Normal | Manual | RDC_UB_ELEC_MUSOAQ5.ManualCmd
RDC_UB_ELEC_MUSOAQ5.OnOffSts | On/Off Status | OFF | ON | RDC_UB_ELEC_MUSOAQ5.OnOffSts
RDC_UB_ELEC_MUSOAQ5.OpenCloseSts | Open/Close Status | Open | Close | RDC_UB_ELEC_MUSOAQ5.OpenCloseSts
RDC_UB_ELEC_MUSOAQ5.OpenCmd | Open Command | Normal | Open | RDC_UB_ELEC_MUSOAQ5.OpenCmd
RDC_UB_ELEC_MUSOAQ5.ResetCmd | Reset Command | Normal | Reset | RDC_UB_ELEC_MUSOAQ5.ResetCmd
RDC_UB_ELEC_MUSOAQ5.TripAlm | Trip Alarm | Normal | Alarm | RDC_UB_ELEC_MUSOAQ5.TripAlm
RDC_UB_ELEC_MUSOAQ6.Ack | Acknowledge Command | Normal | Ack | RDC_UB_ELEC_MUSOAQ6.Ack
RDC_UB_ELEC_MUSOAQ6.AutoCmd | Auto Command | Normal | Auto | RDC_UB_ELEC_MUSOAQ6.AutoCmd
RDC_UB_ELEC_MUSOAQ6.AutoManSts | Auto/ManSts | Manual | Auto | RDC_UB_ELEC_MUSOAQ6.AutoManSts
RDC_UB_ELEC_MUSOAQ6.CloseCmd | Close Command | Normal | Close | RDC_UB_ELEC_MUSOAQ6.CloseCmd
RDC_UB_ELEC_MUSOAQ6.CommFailAlm | Communication Fail Alarm | Normal | Alarm | RDC_UB_ELEC_MUSOAQ6.CommFailAlm
RDC_UB_ELEC_MUSOAQ6.FTC | Fail to Close Alarm | Normal | Alarm | RDC_UB_ELEC_MUSOAQ6.FTC
RDC_UB_ELEC_MUSOAQ6.FTO | Fail to Open Alarm | Normal | Alarm | RDC_UB_ELEC_MUSOAQ6.FTO
RDC_UB_ELEC_MUSOAQ6.iTripAlm | Trip Alarm | Normal | Alarm | RDC_UB_ELEC_MUSOAQ6.iTripAlm
RDC_UB_ELEC_MUSOAQ6.ManualCmd | Manual Command | Normal | Manual | RDC_UB_ELEC_MUSOAQ6.ManualCmd
RDC_UB_ELEC_MUSOAQ6.OnOffSts | On/Off Status | OFF | ON | RDC_UB_ELEC_MUSOAQ6.OnOffSts
RDC_UB_ELEC_MUSOAQ6.OpenCloseSts | Open/Close Status | Open | Close | RDC_UB_ELEC_MUSOAQ6.OpenCloseSts
RDC_UB_ELEC_MUSOAQ6.OpenCmd | Open Command | Normal | Open | RDC_UB_ELEC_MUSOAQ6.OpenCmd
RDC_UB_ELEC_MUSOAQ6.ResetCmd | Reset Command | Normal | Reset | RDC_UB_ELEC_MUSOAQ6.ResetCmd
RDC_UB_ELEC_MUSOAQ6.TripAlm | Trip Alarm | Normal | Alarm | RDC_UB_ELEC_MUSOAQ6.TripAlm
RDC_UB_ELEC_MUSOAQ7.Ack | Acknowledge Command | Normal | Ack | RDC_UB_ELEC_MUSOAQ7.Ack
RDC_UB_ELEC_MUSOAQ7.AutoCmd | Auto Command | Normal | Auto | RDC_UB_ELEC_MUSOAQ7.AutoCmd
RDC_UB_ELEC_MUSOAQ7.AutoManSts | Auto/ManSts | Manual | Auto | RDC_UB_ELEC_MUSOAQ7.AutoManSts
RDC_UB_ELEC_MUSOAQ7.CloseCmd | Close Command | Normal | Close | RDC_UB_ELEC_MUSOAQ7.CloseCmd
RDC_UB_ELEC_MUSOAQ7.CommFailAlm | Communication Fail Alarm | Normal | Alarm | RDC_UB_ELEC_MUSOAQ7.CommFailAlm
RDC_UB_ELEC_MUSOAQ7.FTC | Fail to Close Alarm | Normal | Alarm | RDC_UB_ELEC_MUSOAQ7.FTC
RDC_UB_ELEC_MUSOAQ7.FTO | Fail to Open Alarm | Normal | Alarm | RDC_UB_ELEC_MUSOAQ7.FTO
RDC_UB_ELEC_MUSOAQ7.iTripAlm | Trip Alarm | Normal | Alarm | RDC_UB_ELEC_MUSOAQ7.iTripAlm
RDC_UB_ELEC_MUSOAQ7.ManualCmd | Manual Command | Normal | Manual | RDC_UB_ELEC_MUSOAQ7.ManualCmd
RDC_UB_ELEC_MUSOAQ7.OnOffSts | On/Off Status | OFF | ON | RDC_UB_ELEC_MUSOAQ7.OnOffSts
RDC_UB_ELEC_MUSOAQ7.OpenCloseSts | Open/Close Status | Open | Close | RDC_UB_ELEC_MUSOAQ7.OpenCloseSts
RDC_UB_ELEC_MUSOAQ7.OpenCmd | Open Command | Normal | Open | RDC_UB_ELEC_MUSOAQ7.OpenCmd
RDC_UB_ELEC_MUSOAQ7.ResetCmd | Reset Command | Normal | Reset | RDC_UB_ELEC_MUSOAQ7.ResetCmd
RDC_UB_ELEC_MUSOAQ7.TripAlm | Trip Alarm | Normal | Alarm | RDC_UB_ELEC_MUSOAQ7.TripAlm
RDC_UB_ELEC_MUSOAQ8.Ack | Acknowledge Command | Normal | Ack | RDC_UB_ELEC_MUSOAQ8.Ack
RDC_UB_ELEC_MUSOAQ8.AutoCmd | Auto Command | Normal | Auto | RDC_UB_ELEC_MUSOAQ8.AutoCmd
RDC_UB_ELEC_MUSOAQ8.AutoManSts | Auto/ManSts | Manual | Auto | RDC_UB_ELEC_MUSOAQ8.AutoManSts
RDC_UB_ELEC_MUSOAQ8.CloseCmd | Close Command | Normal | Close | RDC_UB_ELEC_MUSOAQ8.CloseCmd
RDC_UB_ELEC_MUSOAQ8.CommFailAlm | Communication Fail Alarm | Normal | Alarm | RDC_UB_ELEC_MUSOAQ8.CommFailAlm
RDC_UB_ELEC_MUSOAQ8.FTC | Fail to Close Alarm | Normal | Alarm | RDC_UB_ELEC_MUSOAQ8.FTC
RDC_UB_ELEC_MUSOAQ8.FTO | Fail to Open Alarm | Normal | Alarm | RDC_UB_ELEC_MUSOAQ8.FTO
RDC_UB_ELEC_MUSOAQ8.iTripAlm | Trip Alarm | Normal | Alarm | RDC_UB_ELEC_MUSOAQ8.iTripAlm
RDC_UB_ELEC_MUSOAQ8.ManualCmd | Manual Command | Normal | Manual | RDC_UB_ELEC_MUSOAQ8.ManualCmd
RDC_UB_ELEC_MUSOAQ8.OnOffSts | On/Off Status | OFF | ON | RDC_UB_ELEC_MUSOAQ8.OnOffSts
RDC_UB_ELEC_MUSOAQ8.OpenCloseSts | Open/Close Status | Open | Close | RDC_UB_ELEC_MUSOAQ8.OpenCloseSts
RDC_UB_ELEC_MUSOAQ8.OpenCmd | Open Command | Normal | Open | RDC_UB_ELEC_MUSOAQ8.OpenCmd
RDC_UB_ELEC_MUSOAQ8.ResetCmd | Reset Command | Normal | Reset | RDC_UB_ELEC_MUSOAQ8.ResetCmd
RDC_UB_ELEC_MUSOAQ8.TripAlm | Trip Alarm | Normal | Alarm | RDC_UB_ELEC_MUSOAQ8.TripAlm
RDC_UB_ELEC_MUSOAQ9.Ack | Acknowledge Command | Normal | Ack | RDC_UB_ELEC_MUSOAQ9.Ack
RDC_UB_ELEC_MUSOAQ9.AutoCmd | Auto Command | Normal | Auto | RDC_UB_ELEC_MUSOAQ9.AutoCmd
RDC_UB_ELEC_MUSOAQ9.AutoManSts | Auto/ManSts | Manual | Auto | RDC_UB_ELEC_MUSOAQ9.AutoManSts
RDC_UB_ELEC_MUSOAQ9.CloseCmd | Close Command | Normal | Close | RDC_UB_ELEC_MUSOAQ9.CloseCmd
RDC_UB_ELEC_MUSOAQ9.CommFailAlm | Communication Fail Alarm | Normal | Alarm | RDC_UB_ELEC_MUSOAQ9.CommFailAlm
RDC_UB_ELEC_MUSOAQ9.FTC | Fail to Close Alarm | Normal | Alarm | RDC_UB_ELEC_MUSOAQ9.FTC
RDC_UB_ELEC_MUSOAQ9.FTO | Fail to Open Alarm | Normal | Alarm | RDC_UB_ELEC_MUSOAQ9.FTO
RDC_UB_ELEC_MUSOAQ9.iTripAlm | Trip Alarm | Normal | Alarm | RDC_UB_ELEC_MUSOAQ9.iTripAlm
RDC_UB_ELEC_MUSOAQ9.ManualCmd | Manual Command | Normal | Manual | RDC_UB_ELEC_MUSOAQ9.ManualCmd
RDC_UB_ELEC_MUSOAQ9.OnOffSts | On/Off Status | OFF | ON | RDC_UB_ELEC_MUSOAQ9.OnOffSts
RDC_UB_ELEC_MUSOAQ9.OpenCloseSts | Open/Close Status | Open | Close | RDC_UB_ELEC_MUSOAQ9.OpenCloseSts
RDC_UB_ELEC_MUSOAQ9.OpenCmd | Open Command | Normal | Open | RDC_UB_ELEC_MUSOAQ9.OpenCmd
RDC_UB_ELEC_MUSOAQ9.ResetCmd | Reset Command | Normal | Reset | RDC_UB_ELEC_MUSOAQ9.ResetCmd
RDC_UB_ELEC_MUSOAQ9.TripAlm | Trip Alarm | Normal | Alarm | RDC_UB_ELEC_MUSOAQ9.TripAlm
RDC_UB_ELEC_MUSOAQG1.Ack | Acknowledge Command | Normal | Ack | RDC_UB_ELEC_MUSOAQG1.Ack
RDC_UB_ELEC_MUSOAQG1.AutoCmd | Auto Command | Normal | Auto | RDC_UB_ELEC_MUSOAQG1.AutoCmd
RDC_UB_ELEC_MUSOAQG1.AutoManSts | Auto/Manual Status | Manual | Auto | RDC_UB_ELEC_MUSOAQG1.AutoManSts
RDC_UB_ELEC_MUSOAQG1.CloseCmd | Close Command | Normal | Close | RDC_UB_ELEC_MUSOAQG1.CloseCmd
RDC_UB_ELEC_MUSOAQG1.CommFailAlm | Communication Fail Alarm | Normal | Alarm | RDC_UB_ELEC_MUSOAQG1.CommFailAlm
RDC_UB_ELEC_MUSOAQG1.FTC | Fail to Close Alarm | Normal | Alarm | RDC_UB_ELEC_MUSOAQG1.FTC
RDC_UB_ELEC_MUSOAQG1.FTO | Fail to Open Alarm | Normal | Alarm | RDC_UB_ELEC_MUSOAQG1.FTO
RDC_UB_ELEC_MUSOAQG1.iTripAlm | Trip Alarm | Normal | Alarm | RDC_UB_ELEC_MUSOAQG1.iTripAlm
RDC_UB_ELEC_MUSOAQG1.ManualCmd | Manual Command | Normal | Manual | RDC_UB_ELEC_MUSOAQG1.ManualCmd
RDC_UB_ELEC_MUSOAQG1.OnOffSts | On/Off Status | OFF | ON | RDC_UB_ELEC_MUSOAQG1.OnOffSts
RDC_UB_ELEC_MUSOAQG1.OpenCloseSts | Open/Close Status | Open | Close | RDC_UB_ELEC_MUSOAQG1.OpenCloseSts
RDC_UB_ELEC_MUSOAQG1.OpenCmd | Open Command | Normal | Open | RDC_UB_ELEC_MUSOAQG1.OpenCmd
RDC_UB_ELEC_MUSOAQG1.ResetCmd | Reset Command | Normal | Reset | RDC_UB_ELEC_MUSOAQG1.ResetCmd
RDC_UB_ELEC_MUSOAQG1.TripAlm | Trip Alarm | Normal | Alarm | RDC_UB_ELEC_MUSOAQG1.TripAlm
RDC_UB_ELEC_MUSOAQG1.VoltFailAlm | Voltage Sensing Relay Fail Alarm | Normal | Alarm | RDC_UB_ELEC_MUSOAQG1.VoltFailAlm
RDC_UB_ELEC_MUSOAQG2.Ack | Acknowledge Command | Normal | Ack | RDC_UB_ELEC_MUSOAQG2.Ack
RDC_UB_ELEC_MUSOAQG2.AutoCmd | Auto Command | Normal | Auto | RDC_UB_ELEC_MUSOAQG2.AutoCmd
RDC_UB_ELEC_MUSOAQG2.AutoManSts | Auto/Manual Status | Manual | Auto | RDC_UB_ELEC_MUSOAQG2.AutoManSts
RDC_UB_ELEC_MUSOAQG2.CloseCmd | Close Command | Normal | Close | RDC_UB_ELEC_MUSOAQG2.CloseCmd
RDC_UB_ELEC_MUSOAQG2.CommFailAlm | Communication Fail Alarm | Normal | Alarm | RDC_UB_ELEC_MUSOAQG2.CommFailAlm
RDC_UB_ELEC_MUSOAQG2.FTC | Fail to Close Alarm | Normal | Alarm | RDC_UB_ELEC_MUSOAQG2.FTC
RDC_UB_ELEC_MUSOAQG2.FTO | Fail to Open Alarm | Normal | Alarm | RDC_UB_ELEC_MUSOAQG2.FTO
RDC_UB_ELEC_MUSOAQG2.iTripAlm | Trip Alarm | Normal | Alarm | RDC_UB_ELEC_MUSOAQG2.iTripAlm
RDC_UB_ELEC_MUSOAQG2.ManualCmd | Manual Command | Normal | Manual | RDC_UB_ELEC_MUSOAQG2.ManualCmd
RDC_UB_ELEC_MUSOAQG2.OnOffSts | On/Off Status | OFF | ON | RDC_UB_ELEC_MUSOAQG2.OnOffSts
RDC_UB_ELEC_MUSOAQG2.OpenCloseSts | Open/Close Status | Open | Close | RDC_UB_ELEC_MUSOAQG2.OpenCloseSts
RDC_UB_ELEC_MUSOAQG2.OpenCmd | Open Command | Normal | Open | RDC_UB_ELEC_MUSOAQG2.OpenCmd
RDC_UB_ELEC_MUSOAQG2.ResetCmd | Reset Command | Normal | Reset | RDC_UB_ELEC_MUSOAQG2.ResetCmd
RDC_UB_ELEC_MUSOAQG2.TripAlm | Trip Alarm | Normal | Alarm | RDC_UB_ELEC_MUSOAQG2.TripAlm
RDC_UB_ELEC_MUSOAQG2.VoltFailAlm | Voltage Sensing Relay Fail Alarm | Normal | Alarm | RDC_UB_ELEC_MUSOAQG2.VoltFailAlm
RDC_UB_ELEC_MUSOBQ1.Ack | Acknowledge Command | Normal | Ack | RDC_UB_ELEC_MUSOBQ1.Ack
RDC_UB_ELEC_MUSOBQ1.AutoCmd | Auto Command | Normal | Auto | RDC_UB_ELEC_MUSOBQ1.AutoCmd
RDC_UB_ELEC_MUSOBQ1.AutoManSts | Auto/ManSts | Manual | Auto | RDC_UB_ELEC_MUSOBQ1.AutoManSts
RDC_UB_ELEC_MUSOBQ1.CloseCmd | Close Command | Normal | Close | RDC_UB_ELEC_MUSOBQ1.CloseCmd
RDC_UB_ELEC_MUSOBQ1.CommFailAlm | Communication Fail Alarm | Normal | Alarm | RDC_UB_ELEC_MUSOBQ1.CommFailAlm
RDC_UB_ELEC_MUSOBQ1.FTC | Fail to Close Alarm | Normal | Alarm | RDC_UB_ELEC_MUSOBQ1.FTC
RDC_UB_ELEC_MUSOBQ1.FTO | Fail to Open Alarm | Normal | Alarm | RDC_UB_ELEC_MUSOBQ1.FTO
RDC_UB_ELEC_MUSOBQ1.iTripAlm | Trip Alarm | Normal | Alarm | RDC_UB_ELEC_MUSOBQ1.iTripAlm
RDC_UB_ELEC_MUSOBQ1.ManualCmd | Manual Command | Normal | Manual | RDC_UB_ELEC_MUSOBQ1.ManualCmd
RDC_UB_ELEC_MUSOBQ1.OnOffSts | On/Off Status | OFF | ON | RDC_UB_ELEC_MUSOBQ1.OnOffSts
RDC_UB_ELEC_MUSOBQ1.OpenCloseSts | Open/Close Status | Open | Close | RDC_UB_ELEC_MUSOBQ1.OpenCloseSts
RDC_UB_ELEC_MUSOBQ1.OpenCmd | Open Command | Normal | Open | RDC_UB_ELEC_MUSOBQ1.OpenCmd
RDC_UB_ELEC_MUSOBQ1.ResetCmd | Reset Command | Normal | Reset | RDC_UB_ELEC_MUSOBQ1.ResetCmd
RDC_UB_ELEC_MUSOBQ1.TripAlm | Trip Alarm | Normal | Alarm | RDC_UB_ELEC_MUSOBQ1.TripAlm
RDC_UB_ELEC_MUSOBQ10.Ack | Acknowledge Command | Normal | Ack | RDC_UB_ELEC_MUSOBQ10.Ack
RDC_UB_ELEC_MUSOBQ10.AutoCmd | Auto Command | Normal | Auto | RDC_UB_ELEC_MUSOBQ10.AutoCmd
RDC_UB_ELEC_MUSOBQ10.AutoManSts | Auto/ManSts | Manual | Auto | RDC_UB_ELEC_MUSOBQ10.AutoManSts
RDC_UB_ELEC_MUSOBQ10.CloseCmd | Close Command | Normal | Close | RDC_UB_ELEC_MUSOBQ10.CloseCmd
RDC_UB_ELEC_MUSOBQ10.CommFailAlm | Communication Fail Alarm | Normal | Alarm | RDC_UB_ELEC_MUSOBQ10.CommFailAlm
RDC_UB_ELEC_MUSOBQ10.FTC | Fail to Close Alarm | Normal | Alarm | RDC_UB_ELEC_MUSOBQ10.FTC
RDC_UB_ELEC_MUSOBQ10.FTO | Fail to Open Alarm | Normal | Alarm | RDC_UB_ELEC_MUSOBQ10.FTO
RDC_UB_ELEC_MUSOBQ10.iTripAlm | Trip Alarm | Normal | Alarm | RDC_UB_ELEC_MUSOBQ10.iTripAlm
RDC_UB_ELEC_MUSOBQ10.ManualCmd | Manual Command | Normal | Manual | RDC_UB_ELEC_MUSOBQ10.ManualCmd
RDC_UB_ELEC_MUSOBQ10.OnOffSts | On/Off Status | OFF | ON | RDC_UB_ELEC_MUSOBQ10.OnOffSts
RDC_UB_ELEC_MUSOBQ10.OpenCloseSts | Open/Close Status | Open | Close | RDC_UB_ELEC_MUSOBQ10.OpenCloseSts
RDC_UB_ELEC_MUSOBQ10.OpenCmd | Open Command | Normal | Open | RDC_UB_ELEC_MUSOBQ10.OpenCmd
RDC_UB_ELEC_MUSOBQ10.ResetCmd | Reset Command | Normal | Reset | RDC_UB_ELEC_MUSOBQ10.ResetCmd
RDC_UB_ELEC_MUSOBQ10.TripAlm | Trip Alarm | Normal | Alarm | RDC_UB_ELEC_MUSOBQ10.TripAlm
RDC_UB_ELEC_MUSOBQ11.Ack | Acknowledge Command | Normal | Ack | RDC_UB_ELEC_MUSOBQ11.Ack
RDC_UB_ELEC_MUSOBQ11.AutoCmd | Auto Command | Normal | Auto | RDC_UB_ELEC_MUSOBQ11.AutoCmd
RDC_UB_ELEC_MUSOBQ11.AutoManSts | Auto/ManSts | Manual | Auto | RDC_UB_ELEC_MUSOBQ11.AutoManSts
RDC_UB_ELEC_MUSOBQ11.CloseCmd | Close Command | Normal | Close | RDC_UB_ELEC_MUSOBQ11.CloseCmd
RDC_UB_ELEC_MUSOBQ11.CommFailAlm | Communication Fail Alarm | Normal | Alarm | RDC_UB_ELEC_MUSOBQ11.CommFailAlm
RDC_UB_ELEC_MUSOBQ11.FTC | Fail to Close Alarm | Normal | Alarm | RDC_UB_ELEC_MUSOBQ11.FTC
RDC_UB_ELEC_MUSOBQ11.FTO | Fail to Open Alarm | Normal | Alarm | RDC_UB_ELEC_MUSOBQ11.FTO
RDC_UB_ELEC_MUSOBQ11.iTripAlm | Trip Alarm | Normal | Alarm | RDC_UB_ELEC_MUSOBQ11.iTripAlm
RDC_UB_ELEC_MUSOBQ11.ManualCmd | Manual Command | Normal | Manual | RDC_UB_ELEC_MUSOBQ11.ManualCmd
RDC_UB_ELEC_MUSOBQ11.OnOffSts | On/Off Status | OFF | ON | RDC_UB_ELEC_MUSOBQ11.OnOffSts
RDC_UB_ELEC_MUSOBQ11.OpenCloseSts | Open/Close Status | Open | Close | RDC_UB_ELEC_MUSOBQ11.OpenCloseSts
RDC_UB_ELEC_MUSOBQ11.OpenCmd | Open Command | Normal | Open | RDC_UB_ELEC_MUSOBQ11.OpenCmd
RDC_UB_ELEC_MUSOBQ11.ResetCmd | Reset Command | Normal | Reset | RDC_UB_ELEC_MUSOBQ11.ResetCmd
RDC_UB_ELEC_MUSOBQ11.TripAlm | Trip Alarm | Normal | Alarm | RDC_UB_ELEC_MUSOBQ11.TripAlm
RDC_UB_ELEC_MUSOBQ2.Ack | Acknowledge Command | Normal | Ack | RDC_UB_ELEC_MUSOBQ2.Ack
RDC_UB_ELEC_MUSOBQ2.AutoCmd | Auto Command | Normal | Auto | RDC_UB_ELEC_MUSOBQ2.AutoCmd
RDC_UB_ELEC_MUSOBQ2.AutoManSts | Auto/ManSts | Manual | Auto | RDC_UB_ELEC_MUSOBQ2.AutoManSts
RDC_UB_ELEC_MUSOBQ2.CloseCmd | Close Command | Normal | Close | RDC_UB_ELEC_MUSOBQ2.CloseCmd
RDC_UB_ELEC_MUSOBQ2.CommFailAlm | Communication Fail Alarm | Normal | Alarm | RDC_UB_ELEC_MUSOBQ2.CommFailAlm
RDC_UB_ELEC_MUSOBQ2.FTC | Fail to Close Alarm | Normal | Alarm | RDC_UB_ELEC_MUSOBQ2.FTC
RDC_UB_ELEC_MUSOBQ2.FTO | Fail to Open Alarm | Normal | Alarm | RDC_UB_ELEC_MUSOBQ2.FTO
RDC_UB_ELEC_MUSOBQ2.iTripAlm | Trip Alarm | Normal | Alarm | RDC_UB_ELEC_MUSOBQ2.iTripAlm
RDC_UB_ELEC_MUSOBQ2.ManualCmd | Manual Command | Normal | Manual | RDC_UB_ELEC_MUSOBQ2.ManualCmd
RDC_UB_ELEC_MUSOBQ2.OnOffSts | On/Off Status | OFF | ON | RDC_UB_ELEC_MUSOBQ2.OnOffSts
RDC_UB_ELEC_MUSOBQ2.OpenCloseSts | Open/Close Status | Open | Close | RDC_UB_ELEC_MUSOBQ2.OpenCloseSts
RDC_UB_ELEC_MUSOBQ2.OpenCmd | Open Command | Normal | Open | RDC_UB_ELEC_MUSOBQ2.OpenCmd
RDC_UB_ELEC_MUSOBQ2.ResetCmd | Reset Command | Normal | Reset | RDC_UB_ELEC_MUSOBQ2.ResetCmd
RDC_UB_ELEC_MUSOBQ2.TripAlm | Trip Alarm | Normal | Alarm | RDC_UB_ELEC_MUSOBQ2.TripAlm
RDC_UB_ELEC_MUSOBQ3.Ack | Acknowledge Command | Normal | Ack | RDC_UB_ELEC_MUSOBQ3.Ack
RDC_UB_ELEC_MUSOBQ3.AutoCmd | Auto Command | Normal | Auto | RDC_UB_ELEC_MUSOBQ3.AutoCmd
RDC_UB_ELEC_MUSOBQ3.AutoManSts | Auto/ManSts | Manual | Auto | RDC_UB_ELEC_MUSOBQ3.AutoManSts
RDC_UB_ELEC_MUSOBQ3.CloseCmd | Close Command | Normal | Close | RDC_UB_ELEC_MUSOBQ3.CloseCmd
RDC_UB_ELEC_MUSOBQ3.CommFailAlm | Communication Fail Alarm | Normal | Alarm | RDC_UB_ELEC_MUSOBQ3.CommFailAlm
RDC_UB_ELEC_MUSOBQ3.FTC | Fail to Close Alarm | Normal | Alarm | RDC_UB_ELEC_MUSOBQ3.FTC
RDC_UB_ELEC_MUSOBQ3.FTO | Fail to Open Alarm | Normal | Alarm | RDC_UB_ELEC_MUSOBQ3.FTO
RDC_UB_ELEC_MUSOBQ3.iTripAlm | Trip Alarm | Normal | Alarm | RDC_UB_ELEC_MUSOBQ3.iTripAlm
RDC_UB_ELEC_MUSOBQ3.ManualCmd | Manual Command | Normal | Manual | RDC_UB_ELEC_MUSOBQ3.ManualCmd
RDC_UB_ELEC_MUSOBQ3.OnOffSts | On/Off Status | OFF | ON | RDC_UB_ELEC_MUSOBQ3.OnOffSts
RDC_UB_ELEC_MUSOBQ3.OpenCloseSts | Open/Close Status | Open | Close | RDC_UB_ELEC_MUSOBQ3.OpenCloseSts
RDC_UB_ELEC_MUSOBQ3.OpenCmd | Open Command | Normal | Open | RDC_UB_ELEC_MUSOBQ3.OpenCmd
RDC_UB_ELEC_MUSOBQ3.ResetCmd | Reset Command | Normal | Reset | RDC_UB_ELEC_MUSOBQ3.ResetCmd
RDC_UB_ELEC_MUSOBQ3.TripAlm | Trip Alarm | Normal | Alarm | RDC_UB_ELEC_MUSOBQ3.TripAlm
RDC_UB_ELEC_MUSOBQ4.Ack | Acknowledge Command | Normal | Ack | RDC_UB_ELEC_MUSOBQ4.Ack
RDC_UB_ELEC_MUSOBQ4.AutoCmd | Auto Command | Normal | Auto | RDC_UB_ELEC_MUSOBQ4.AutoCmd
RDC_UB_ELEC_MUSOBQ4.AutoManSts | Auto/ManSts | Manual | Auto | RDC_UB_ELEC_MUSOBQ4.AutoManSts
RDC_UB_ELEC_MUSOBQ4.CloseCmd | Close Command | Normal | Close | RDC_UB_ELEC_MUSOBQ4.CloseCmd
RDC_UB_ELEC_MUSOBQ4.CommFailAlm | Communication Fail Alarm | Normal | Alarm | RDC_UB_ELEC_MUSOBQ4.CommFailAlm
RDC_UB_ELEC_MUSOBQ4.FTC | Fail to Close Alarm | Normal | Alarm | RDC_UB_ELEC_MUSOBQ4.FTC
RDC_UB_ELEC_MUSOBQ4.FTO | Fail to Open Alarm | Normal | Alarm | RDC_UB_ELEC_MUSOBQ4.FTO
RDC_UB_ELEC_MUSOBQ4.iTripAlm | Trip Alarm | Normal | Alarm | RDC_UB_ELEC_MUSOBQ4.iTripAlm
RDC_UB_ELEC_MUSOBQ4.ManualCmd | Manual Command | Normal | Manual | RDC_UB_ELEC_MUSOBQ4.ManualCmd
RDC_UB_ELEC_MUSOBQ4.OnOffSts | On/Off Status | OFF | ON | RDC_UB_ELEC_MUSOBQ4.OnOffSts
RDC_UB_ELEC_MUSOBQ4.OpenCloseSts | Open/Close Status | Open | Close | RDC_UB_ELEC_MUSOBQ4.OpenCloseSts
RDC_UB_ELEC_MUSOBQ4.OpenCmd | Open Command | Normal | Open | RDC_UB_ELEC_MUSOBQ4.OpenCmd
RDC_UB_ELEC_MUSOBQ4.ResetCmd | Reset Command | Normal | Reset | RDC_UB_ELEC_MUSOBQ4.ResetCmd
RDC_UB_ELEC_MUSOBQ4.TripAlm | Trip Alarm | Normal | Alarm | RDC_UB_ELEC_MUSOBQ4.TripAlm
RDC_UB_ELEC_MUSOBQ5.Ack | Acknowledge Command | Normal | Ack | RDC_UB_ELEC_MUSOBQ5.Ack
RDC_UB_ELEC_MUSOBQ5.AutoCmd | Auto Command | Normal | Auto | RDC_UB_ELEC_MUSOBQ5.AutoCmd
RDC_UB_ELEC_MUSOBQ5.AutoManSts | Auto/ManSts | Manual | Auto | RDC_UB_ELEC_MUSOBQ5.AutoManSts
RDC_UB_ELEC_MUSOBQ5.CloseCmd | Close Command | Normal | Close | RDC_UB_ELEC_MUSOBQ5.CloseCmd
RDC_UB_ELEC_MUSOBQ5.CommFailAlm | Communication Fail Alarm | Normal | Alarm | RDC_UB_ELEC_MUSOBQ5.CommFailAlm
RDC_UB_ELEC_MUSOBQ5.FTC | Fail to Close Alarm | Normal | Alarm | RDC_UB_ELEC_MUSOBQ5.FTC
RDC_UB_ELEC_MUSOBQ5.FTO | Fail to Open Alarm | Normal | Alarm | RDC_UB_ELEC_MUSOBQ5.FTO
RDC_UB_ELEC_MUSOBQ5.iTripAlm | Trip Alarm | Normal | Alarm | RDC_UB_ELEC_MUSOBQ5.iTripAlm
RDC_UB_ELEC_MUSOBQ5.ManualCmd | Manual Command | Normal | Manual | RDC_UB_ELEC_MUSOBQ5.ManualCmd
RDC_UB_ELEC_MUSOBQ5.OnOffSts | On/Off Status | OFF | ON | RDC_UB_ELEC_MUSOBQ5.OnOffSts
RDC_UB_ELEC_MUSOBQ5.OpenCloseSts | Open/Close Status | Open | Close | RDC_UB_ELEC_MUSOBQ5.OpenCloseSts
RDC_UB_ELEC_MUSOBQ5.OpenCmd | Open Command | Normal | Open | RDC_UB_ELEC_MUSOBQ5.OpenCmd
RDC_UB_ELEC_MUSOBQ5.ResetCmd | Reset Command | Normal | Reset | RDC_UB_ELEC_MUSOBQ5.ResetCmd
RDC_UB_ELEC_MUSOBQ5.TripAlm | Trip Alarm | Normal | Alarm | RDC_UB_ELEC_MUSOBQ5.TripAlm
RDC_UB_ELEC_MUSOBQ6.Ack | Acknowledge Command | Normal | Ack | RDC_UB_ELEC_MUSOBQ6.Ack
RDC_UB_ELEC_MUSOBQ6.AutoCmd | Auto Command | Normal | Auto | RDC_UB_ELEC_MUSOBQ6.AutoCmd
RDC_UB_ELEC_MUSOBQ6.AutoManSts | Auto/ManSts | Manual | Auto | RDC_UB_ELEC_MUSOBQ6.AutoManSts
RDC_UB_ELEC_MUSOBQ6.CloseCmd | Close Command | Normal | Close | RDC_UB_ELEC_MUSOBQ6.CloseCmd
RDC_UB_ELEC_MUSOBQ6.CommFailAlm | Communication Fail Alarm | Normal | Alarm | RDC_UB_ELEC_MUSOBQ6.CommFailAlm
RDC_UB_ELEC_MUSOBQ6.FTC | Fail to Close Alarm | Normal | Alarm | RDC_UB_ELEC_MUSOBQ6.FTC
RDC_UB_ELEC_MUSOBQ6.FTO | Fail to Open Alarm | Normal | Alarm | RDC_UB_ELEC_MUSOBQ6.FTO
RDC_UB_ELEC_MUSOBQ6.iTripAlm | Trip Alarm | Normal | Alarm | RDC_UB_ELEC_MUSOBQ6.iTripAlm
RDC_UB_ELEC_MUSOBQ6.ManualCmd | Manual Command | Normal | Manual | RDC_UB_ELEC_MUSOBQ6.ManualCmd
RDC_UB_ELEC_MUSOBQ6.OnOffSts | On/Off Status | OFF | ON | RDC_UB_ELEC_MUSOBQ6.OnOffSts
RDC_UB_ELEC_MUSOBQ6.OpenCloseSts | Open/Close Status | Open | Close | RDC_UB_ELEC_MUSOBQ6.OpenCloseSts
RDC_UB_ELEC_MUSOBQ6.OpenCmd | Open Command | Normal | Open | RDC_UB_ELEC_MUSOBQ6.OpenCmd
RDC_UB_ELEC_MUSOBQ6.ResetCmd | Reset Command | Normal | Reset | RDC_UB_ELEC_MUSOBQ6.ResetCmd
RDC_UB_ELEC_MUSOBQ6.TripAlm | Trip Alarm | Normal | Alarm | RDC_UB_ELEC_MUSOBQ6.TripAlm
RDC_UB_ELEC_MUSOBQ7.Ack | Acknowledge Command | Normal | Ack | RDC_UB_ELEC_MUSOBQ7.Ack
RDC_UB_ELEC_MUSOBQ7.AutoCmd | Auto Command | Normal | Auto | RDC_UB_ELEC_MUSOBQ7.AutoCmd
RDC_UB_ELEC_MUSOBQ7.AutoManSts | Auto/ManSts | Manual | Auto | RDC_UB_ELEC_MUSOBQ7.AutoManSts
RDC_UB_ELEC_MUSOBQ7.CloseCmd | Close Command | Normal | Close | RDC_UB_ELEC_MUSOBQ7.CloseCmd
RDC_UB_ELEC_MUSOBQ7.CommFailAlm | Communication Fail Alarm | Normal | Alarm | RDC_UB_ELEC_MUSOBQ7.CommFailAlm
RDC_UB_ELEC_MUSOBQ7.FTC | Fail to Close Alarm | Normal | Alarm | RDC_UB_ELEC_MUSOBQ7.FTC
RDC_UB_ELEC_MUSOBQ7.FTO | Fail to Open Alarm | Normal | Alarm | RDC_UB_ELEC_MUSOBQ7.FTO
RDC_UB_ELEC_MUSOBQ7.iTripAlm | Trip Alarm | Normal | Alarm | RDC_UB_ELEC_MUSOBQ7.iTripAlm
RDC_UB_ELEC_MUSOBQ7.ManualCmd | Manual Command | Normal | Manual | RDC_UB_ELEC_MUSOBQ7.ManualCmd
RDC_UB_ELEC_MUSOBQ7.OnOffSts | On/Off Status | OFF | ON | RDC_UB_ELEC_MUSOBQ7.OnOffSts
RDC_UB_ELEC_MUSOBQ7.OpenCloseSts | Open/Close Status | Open | Close | RDC_UB_ELEC_MUSOBQ7.OpenCloseSts
RDC_UB_ELEC_MUSOBQ7.OpenCmd | Open Command | Normal | Open | RDC_UB_ELEC_MUSOBQ7.OpenCmd
RDC_UB_ELEC_MUSOBQ7.ResetCmd | Reset Command | Normal | Reset | RDC_UB_ELEC_MUSOBQ7.ResetCmd
RDC_UB_ELEC_MUSOBQ7.TripAlm | Trip Alarm | Normal | Alarm | RDC_UB_ELEC_MUSOBQ7.TripAlm
RDC_UB_ELEC_MUSOBQ8.Ack | Acknowledge Command | Normal | Ack | RDC_UB_ELEC_MUSOBQ8.Ack
RDC_UB_ELEC_MUSOBQ8.AutoCmd | Auto Command | Normal | Auto | RDC_UB_ELEC_MUSOBQ8.AutoCmd
RDC_UB_ELEC_MUSOBQ8.AutoManSts | Auto/ManSts | Manual | Auto | RDC_UB_ELEC_MUSOBQ8.AutoManSts
RDC_UB_ELEC_MUSOBQ8.CloseCmd | Close Command | Normal | Close | RDC_UB_ELEC_MUSOBQ8.CloseCmd
RDC_UB_ELEC_MUSOBQ8.CommFailAlm | Communication Fail Alarm | Normal | Alarm | RDC_UB_ELEC_MUSOBQ8.CommFailAlm
RDC_UB_ELEC_MUSOBQ8.FTC | Fail to Close Alarm | Normal | Alarm | RDC_UB_ELEC_MUSOBQ8.FTC
RDC_UB_ELEC_MUSOBQ8.FTO | Fail to Open Alarm | Normal | Alarm | RDC_UB_ELEC_MUSOBQ8.FTO
RDC_UB_ELEC_MUSOBQ8.iTripAlm | Trip Alarm | Normal | Alarm | RDC_UB_ELEC_MUSOBQ8.iTripAlm
RDC_UB_ELEC_MUSOBQ8.ManualCmd | Manual Command | Normal | Manual | RDC_UB_ELEC_MUSOBQ8.ManualCmd
RDC_UB_ELEC_MUSOBQ8.OnOffSts | On/Off Status | OFF | ON | RDC_UB_ELEC_MUSOBQ8.OnOffSts
RDC_UB_ELEC_MUSOBQ8.OpenCloseSts | Open/Close Status | Open | Close | RDC_UB_ELEC_MUSOBQ8.OpenCloseSts
RDC_UB_ELEC_MUSOBQ8.OpenCmd | Open Command | Normal | Open | RDC_UB_ELEC_MUSOBQ8.OpenCmd
RDC_UB_ELEC_MUSOBQ8.ResetCmd | Reset Command | Normal | Reset | RDC_UB_ELEC_MUSOBQ8.ResetCmd
RDC_UB_ELEC_MUSOBQ8.TripAlm | Trip Alarm | Normal | Alarm | RDC_UB_ELEC_MUSOBQ8.TripAlm
RDC_UB_ELEC_MUSOBQ9.Ack | Acknowledge Command | Normal | Ack | RDC_UB_ELEC_MUSOBQ9.Ack
RDC_UB_ELEC_MUSOBQ9.AutoCmd | Auto Command | Normal | Auto | RDC_UB_ELEC_MUSOBQ9.AutoCmd
RDC_UB_ELEC_MUSOBQ9.AutoManSts | Auto/ManSts | Manual | Auto | RDC_UB_ELEC_MUSOBQ9.AutoManSts
RDC_UB_ELEC_MUSOBQ9.CloseCmd | Close Command | Normal | Close | RDC_UB_ELEC_MUSOBQ9.CloseCmd
RDC_UB_ELEC_MUSOBQ9.CommFailAlm | Communication Fail Alarm | Normal | Alarm | RDC_UB_ELEC_MUSOBQ9.CommFailAlm
RDC_UB_ELEC_MUSOBQ9.FTC | Fail to Close Alarm | Normal | Alarm | RDC_UB_ELEC_MUSOBQ9.FTC
RDC_UB_ELEC_MUSOBQ9.FTO | Fail to Open Alarm | Normal | Alarm | RDC_UB_ELEC_MUSOBQ9.FTO
RDC_UB_ELEC_MUSOBQ9.iTripAlm | Trip Alarm | Normal | Alarm | RDC_UB_ELEC_MUSOBQ9.iTripAlm
RDC_UB_ELEC_MUSOBQ9.ManualCmd | Manual Command | Normal | Manual | RDC_UB_ELEC_MUSOBQ9.ManualCmd
RDC_UB_ELEC_MUSOBQ9.OnOffSts | On/Off Status | OFF | ON | RDC_UB_ELEC_MUSOBQ9.OnOffSts
RDC_UB_ELEC_MUSOBQ9.OpenCloseSts | Open/Close Status | Open | Close | RDC_UB_ELEC_MUSOBQ9.OpenCloseSts
RDC_UB_ELEC_MUSOBQ9.OpenCmd | Open Command | Normal | Open | RDC_UB_ELEC_MUSOBQ9.OpenCmd
RDC_UB_ELEC_MUSOBQ9.ResetCmd | Reset Command | Normal | Reset | RDC_UB_ELEC_MUSOBQ9.ResetCmd
RDC_UB_ELEC_MUSOBQ9.TripAlm | Trip Alarm | Normal | Alarm | RDC_UB_ELEC_MUSOBQ9.TripAlm
RDC_UB_ELEC_MUSOBQG3.Ack | Acknowledge Command | Normal | Ack | RDC_UB_ELEC_MUSOBQG3.Ack
RDC_UB_ELEC_MUSOBQG3.AutoCmd | Auto Command | Normal | Auto | RDC_UB_ELEC_MUSOBQG3.AutoCmd
RDC_UB_ELEC_MUSOBQG3.AutoManSts | Auto/Manual Status | Manual | Auto | RDC_UB_ELEC_MUSOBQG3.AutoManSts
RDC_UB_ELEC_MUSOBQG3.CloseCmd | Close Command | Normal | Close | RDC_UB_ELEC_MUSOBQG3.CloseCmd
RDC_UB_ELEC_MUSOBQG3.CommFailAlm | Communication Fail Alarm | Normal | Alarm | RDC_UB_ELEC_MUSOBQG3.CommFailAlm
RDC_UB_ELEC_MUSOBQG3.FTC | Fail to Close Alarm | Normal | Alarm | RDC_UB_ELEC_MUSOBQG3.FTC
RDC_UB_ELEC_MUSOBQG3.FTO | Fail to Open Alarm | Normal | Alarm | RDC_UB_ELEC_MUSOBQG3.FTO
RDC_UB_ELEC_MUSOBQG3.iTripAlm | Trip Alarm | Normal | Alarm | RDC_UB_ELEC_MUSOBQG3.iTripAlm
RDC_UB_ELEC_MUSOBQG3.ManualCmd | Manual Command | Normal | Manual | RDC_UB_ELEC_MUSOBQG3.ManualCmd
RDC_UB_ELEC_MUSOBQG3.OnOffSts | On/Off Status | OFF | ON | RDC_UB_ELEC_MUSOBQG3.OnOffSts
RDC_UB_ELEC_MUSOBQG3.OpenCloseSts | Open/Close Status | Open | Close | RDC_UB_ELEC_MUSOBQG3.OpenCloseSts
RDC_UB_ELEC_MUSOBQG3.OpenCmd | Open Command | Normal | Open | RDC_UB_ELEC_MUSOBQG3.OpenCmd
RDC_UB_ELEC_MUSOBQG3.ResetCmd | Reset Command | Normal | Reset | RDC_UB_ELEC_MUSOBQG3.ResetCmd
RDC_UB_ELEC_MUSOBQG3.TripAlm | Trip Alarm | Normal | Alarm | RDC_UB_ELEC_MUSOBQG3.TripAlm
RDC_UB_ELEC_MUSOBQG3.VoltFailAlm | Voltage Sensing Relay Fail Alarm | Normal | Alarm | RDC_UB_ELEC_MUSOBQG3.VoltFailAlm
RDC_UB_ELEC_MUSOBQG4.Ack | Acknowledge Command | Normal | Ack | RDC_UB_ELEC_MUSOBQG4.Ack
RDC_UB_ELEC_MUSOBQG4.AutoCmd | Auto Command | Normal | Auto | RDC_UB_ELEC_MUSOBQG4.AutoCmd
RDC_UB_ELEC_MUSOBQG4.AutoManSts | Auto/Manual Status | Manual | Auto | RDC_UB_ELEC_MUSOBQG4.AutoManSts
RDC_UB_ELEC_MUSOBQG4.CloseCmd | Close Command | Normal | Close | RDC_UB_ELEC_MUSOBQG4.CloseCmd
RDC_UB_ELEC_MUSOBQG4.CommFailAlm | Communication Fail Alarm | Normal | Alarm | RDC_UB_ELEC_MUSOBQG4.CommFailAlm
RDC_UB_ELEC_MUSOBQG4.FTC | Fail to Close Alarm | Normal | Alarm | RDC_UB_ELEC_MUSOBQG4.FTC
RDC_UB_ELEC_MUSOBQG4.FTO | Fail to Open Alarm | Normal | Alarm | RDC_UB_ELEC_MUSOBQG4.FTO
RDC_UB_ELEC_MUSOBQG4.iTripAlm | Trip Alarm | Normal | Alarm | RDC_UB_ELEC_MUSOBQG4.iTripAlm
RDC_UB_ELEC_MUSOBQG4.ManualCmd | Manual Command | Normal | Manual | RDC_UB_ELEC_MUSOBQG4.ManualCmd
RDC_UB_ELEC_MUSOBQG4.OnOffSts | On/Off Status | OFF | ON | RDC_UB_ELEC_MUSOBQG4.OnOffSts
RDC_UB_ELEC_MUSOBQG4.OpenCloseSts | Open/Close Status | Open | Close | RDC_UB_ELEC_MUSOBQG4.OpenCloseSts
RDC_UB_ELEC_MUSOBQG4.OpenCmd | Open Command | Normal | Open | RDC_UB_ELEC_MUSOBQG4.OpenCmd
RDC_UB_ELEC_MUSOBQG4.ResetCmd | Reset Command | Normal | Reset | RDC_UB_ELEC_MUSOBQG4.ResetCmd
RDC_UB_ELEC_MUSOBQG4.TripAlm | Trip Alarm | Normal | Alarm | RDC_UB_ELEC_MUSOBQG4.TripAlm
RDC_UB_ELEC_MUSOBQG4.VoltFailAlm | Voltage Sensing Relay Fail Alarm | Normal | Alarm | RDC_UB_ELEC_MUSOBQG4.VoltFailAlm
RDC_UB_ELEC_MV1_BusCoupler.Ack | Acknowledge Command | Normal | Ack | RDC_UB_ELEC_MV1_BusCoupler.Ack
RDC_UB_ELEC_MV1_BusCoupler.CommFailAlm | Communication Fail Alarm | Normal | Alarm | RDC_UB_ELEC_MV1_BusCoupler.CommFailAlm
RDC_UB_ELEC_MV1_BusCoupler.DCPwrLossAlm | DC Control Supply Loss Alarm | Normal | Alarm | RDC_UB_ELEC_MV1_BusCoupler.DCPwrLossAlm
RDC_UB_ELEC_MV1_BusCoupler.EarthFltAlm | Earth Fault Trip Alarm | Normal | Alarm | RDC_UB_ELEC_MV1_BusCoupler.EarthFltAlm
RDC_UB_ELEC_MV1_BusCoupler.EarthPosAlm | Earth Position Indication Alarm | Normal | Alarm | RDC_UB_ELEC_MV1_BusCoupler.EarthPosAlm
RDC_UB_ELEC_MV1_BusCoupler.iTripAlm | Trip Alarm | Normal | Alarm | RDC_UB_ELEC_MV1_BusCoupler.iTripAlm
RDC_UB_ELEC_MV1_BusCoupler.LocRemSts | Local Remote Status | Local | Remote | RDC_UB_ELEC_MV1_BusCoupler.LocRemSts
RDC_UB_ELEC_MV1_BusCoupler.MCBHtr | MCB Heater On/Off status | OFF | ON | RDC_UB_ELEC_MV1_BusCoupler.MCBHtr
RDC_UB_ELEC_MV1_BusCoupler.OnOffSts | On/Off Status | OFF | ON | RDC_UB_ELEC_MV1_BusCoupler.OnOffSts
RDC_UB_ELEC_MV1_BusCoupler.OpenCloseSts | Open/Close Status | Open | Close | RDC_UB_ELEC_MV1_BusCoupler.OpenCloseSts
RDC_UB_ELEC_MV1_BusCoupler.RackPos | Rack Status | In Service | Test | RDC_UB_ELEC_MV1_BusCoupler.RackPos
RDC_UB_ELEC_MV1_BusCoupler.ResetCmd | Reset Command | Normal | Reset | RDC_UB_ELEC_MV1_BusCoupler.ResetCmd
RDC_UB_ELEC_MV1_BusCoupler.SprgChrgAlm | Spring Charging Mechanism Failed Alarm | Normal | Alarm | RDC_UB_ELEC_MV1_BusCoupler.SprgChrgAlm
RDC_UB_ELEC_MV1_BusCoupler.TripAlm | Trip Alarm | Normal | Alarm | RDC_UB_ELEC_MV1_BusCoupler.TripAlm
RDC_UB_ELEC_MV1_BusCoupler.VoltFailAlm | Voltage Sensing Relay Fail Alarm | Normal | Alarm | RDC_UB_ELEC_MV1_BusCoupler.VoltFailAlm
RDC_UB_ELEC_MV1_Feeder1.Ack | Acknowledge Command | Normal | Ack | RDC_UB_ELEC_MV1_Feeder1.Ack
RDC_UB_ELEC_MV1_Feeder1.CommFailAlm | Communication Fail Alarm | Normal | Alarm | RDC_UB_ELEC_MV1_Feeder1.CommFailAlm
RDC_UB_ELEC_MV1_Feeder1.DCPwrLossAlm | DC Control Supply Loss Alarm | Normal | Alarm | RDC_UB_ELEC_MV1_Feeder1.DCPwrLossAlm
RDC_UB_ELEC_MV1_Feeder1.EarthFltAlm | Earth Fault Trip Alarm | Normal | Alarm | RDC_UB_ELEC_MV1_Feeder1.EarthFltAlm
RDC_UB_ELEC_MV1_Feeder1.EarthPosAlm | Earth Position Indication Alarm | Normal | Alarm | RDC_UB_ELEC_MV1_Feeder1.EarthPosAlm
RDC_UB_ELEC_MV1_Feeder1.iTripAlm | Trip Alarm | Normal | Alarm | RDC_UB_ELEC_MV1_Feeder1.iTripAlm
RDC_UB_ELEC_MV1_Feeder1.LocRemSts | Local Remote Status | Local | Remote | RDC_UB_ELEC_MV1_Feeder1.LocRemSts
RDC_UB_ELEC_MV1_Feeder1.MCBHtr | MCB Heater On/Off status | OFF | ON | RDC_UB_ELEC_MV1_Feeder1.MCBHtr
RDC_UB_ELEC_MV1_Feeder1.OnOffSts | On/Off Status | OFF | ON | RDC_UB_ELEC_MV1_Feeder1.OnOffSts
RDC_UB_ELEC_MV1_Feeder1.OpenCloseSts | Open/Close Status | Open | Close | RDC_UB_ELEC_MV1_Feeder1.OpenCloseSts
RDC_UB_ELEC_MV1_Feeder1.RackPos | Rack Status | In Service | Test | RDC_UB_ELEC_MV1_Feeder1.RackPos
RDC_UB_ELEC_MV1_Feeder1.ResetCmd | Reset Command | Normal | Reset | RDC_UB_ELEC_MV1_Feeder1.ResetCmd
RDC_UB_ELEC_MV1_Feeder1.SprgChrgAlm | Spring Charging Mechanism Failed Alarm | Normal | Alarm | RDC_UB_ELEC_MV1_Feeder1.SprgChrgAlm
RDC_UB_ELEC_MV1_Feeder1.TripAlm | Trip Alarm | Normal | Alarm | RDC_UB_ELEC_MV1_Feeder1.TripAlm
RDC_UB_ELEC_MV1_Feeder1.VoltFailAlm | Voltage Sensing Relay Fail Alarm | Normal | Alarm | RDC_UB_ELEC_MV1_Feeder1.VoltFailAlm
RDC_UB_ELEC_MV1_Feeder2.Ack | Acknowledge Command | Normal | Ack | RDC_UB_ELEC_MV1_Feeder2.Ack
RDC_UB_ELEC_MV1_Feeder2.CommFailAlm | Communication Fail Alarm | Normal | Alarm | RDC_UB_ELEC_MV1_Feeder2.CommFailAlm
RDC_UB_ELEC_MV1_Feeder2.DCPwrLossAlm | DC Control Supply Loss Alarm | Normal | Alarm | RDC_UB_ELEC_MV1_Feeder2.DCPwrLossAlm
RDC_UB_ELEC_MV1_Feeder2.EarthFltAlm | Earth Fault Trip Alarm | Normal | Alarm | RDC_UB_ELEC_MV1_Feeder2.EarthFltAlm
RDC_UB_ELEC_MV1_Feeder2.EarthPosAlm | Earth Position Indication Alarm | Normal | Alarm | RDC_UB_ELEC_MV1_Feeder2.EarthPosAlm
RDC_UB_ELEC_MV1_Feeder2.iTripAlm | Trip Alarm | Normal | Alarm | RDC_UB_ELEC_MV1_Feeder2.iTripAlm
RDC_UB_ELEC_MV1_Feeder2.LocRemSts | Local Remote Status | Local | Remote | RDC_UB_ELEC_MV1_Feeder2.LocRemSts
RDC_UB_ELEC_MV1_Feeder2.MCBHtr | MCB Heater On/Off status | OFF | ON | RDC_UB_ELEC_MV1_Feeder2.MCBHtr
RDC_UB_ELEC_MV1_Feeder2.OnOffSts | On/Off Status | OFF | ON | RDC_UB_ELEC_MV1_Feeder2.OnOffSts
RDC_UB_ELEC_MV1_Feeder2.OpenCloseSts | Open/Close Status | Open | Close | RDC_UB_ELEC_MV1_Feeder2.OpenCloseSts
RDC_UB_ELEC_MV1_Feeder2.RackPos | Rack Status | In Service | Test | RDC_UB_ELEC_MV1_Feeder2.RackPos
RDC_UB_ELEC_MV1_Feeder2.ResetCmd | Reset Command | Normal | Reset | RDC_UB_ELEC_MV1_Feeder2.ResetCmd
RDC_UB_ELEC_MV1_Feeder2.SprgChrgAlm | Spring Charging Mechanism Failed Alarm | Normal | Alarm | RDC_UB_ELEC_MV1_Feeder2.SprgChrgAlm
RDC_UB_ELEC_MV1_Feeder2.TripAlm | Trip Alarm | Normal | Alarm | RDC_UB_ELEC_MV1_Feeder2.TripAlm
RDC_UB_ELEC_MV1_Feeder2.VoltFailAlm | Voltage Sensing Relay Fail Alarm | Normal | Alarm | RDC_UB_ELEC_MV1_Feeder2.VoltFailAlm
RDC_UB_ELEC_MV1_Feeder3.Ack | Acknowledge Command | Normal | Ack | RDC_UB_ELEC_MV1_Feeder3.Ack
RDC_UB_ELEC_MV1_Feeder3.CommFailAlm | Communication Fail Alarm | Normal | Alarm | RDC_UB_ELEC_MV1_Feeder3.CommFailAlm
RDC_UB_ELEC_MV1_Feeder3.DCPwrLossAlm | DC Control Supply Loss Alarm | Normal | Alarm | RDC_UB_ELEC_MV1_Feeder3.DCPwrLossAlm
RDC_UB_ELEC_MV1_Feeder3.EarthFltAlm | Earth Fault Trip Alarm | Normal | Alarm | RDC_UB_ELEC_MV1_Feeder3.EarthFltAlm
RDC_UB_ELEC_MV1_Feeder3.EarthPosAlm | Earth Position Indication Alarm | Normal | Alarm | RDC_UB_ELEC_MV1_Feeder3.EarthPosAlm
RDC_UB_ELEC_MV1_Feeder3.iTripAlm | Trip Alarm | Normal | Alarm | RDC_UB_ELEC_MV1_Feeder3.iTripAlm
RDC_UB_ELEC_MV1_Feeder3.LocRemSts | Local Remote Status | Local | Remote | RDC_UB_ELEC_MV1_Feeder3.LocRemSts
RDC_UB_ELEC_MV1_Feeder3.MCBHtr | MCB Heater On/Off status | OFF | ON | RDC_UB_ELEC_MV1_Feeder3.MCBHtr
RDC_UB_ELEC_MV1_Feeder3.OnOffSts | On/Off Status | OFF | ON | RDC_UB_ELEC_MV1_Feeder3.OnOffSts
RDC_UB_ELEC_MV1_Feeder3.OpenCloseSts | Open/Close Status | Open | Close | RDC_UB_ELEC_MV1_Feeder3.OpenCloseSts
RDC_UB_ELEC_MV1_Feeder3.RackPos | Rack Status | In Service | Test | RDC_UB_ELEC_MV1_Feeder3.RackPos
RDC_UB_ELEC_MV1_Feeder3.ResetCmd | Reset Command | Normal | Reset | RDC_UB_ELEC_MV1_Feeder3.ResetCmd
RDC_UB_ELEC_MV1_Feeder3.SprgChrgAlm | Spring Charging Mechanism Failed Alarm | Normal | Alarm | RDC_UB_ELEC_MV1_Feeder3.SprgChrgAlm
RDC_UB_ELEC_MV1_Feeder3.TripAlm | Trip Alarm | Normal | Alarm | RDC_UB_ELEC_MV1_Feeder3.TripAlm
RDC_UB_ELEC_MV1_Feeder3.VoltFailAlm | Voltage Sensing Relay Fail Alarm | Normal | Alarm | RDC_UB_ELEC_MV1_Feeder3.VoltFailAlm
RDC_UB_ELEC_MV1_Feeder4.Ack | Acknowledge Command | Normal | Ack | RDC_UB_ELEC_MV1_Feeder4.Ack
RDC_UB_ELEC_MV1_Feeder4.CommFailAlm | Communication Fail Alarm | Normal | Alarm | RDC_UB_ELEC_MV1_Feeder4.CommFailAlm
RDC_UB_ELEC_MV1_Feeder4.DCPwrLossAlm | DC Control Supply Loss Alarm | Normal | Alarm | RDC_UB_ELEC_MV1_Feeder4.DCPwrLossAlm
RDC_UB_ELEC_MV1_Feeder4.EarthFltAlm | Earth Fault Trip Alarm | Normal | Alarm | RDC_UB_ELEC_MV1_Feeder4.EarthFltAlm
RDC_UB_ELEC_MV1_Feeder4.EarthPosAlm | Earth Position Indication Alarm | Normal | Alarm | RDC_UB_ELEC_MV1_Feeder4.EarthPosAlm
RDC_UB_ELEC_MV1_Feeder4.iTripAlm | Trip Alarm | Normal | Alarm | RDC_UB_ELEC_MV1_Feeder4.iTripAlm
RDC_UB_ELEC_MV1_Feeder4.LocRemSts | Local Remote Status | Local | Remote | RDC_UB_ELEC_MV1_Feeder4.LocRemSts
RDC_UB_ELEC_MV1_Feeder4.MCBHtr | MCB Heater On/Off status | OFF | ON | RDC_UB_ELEC_MV1_Feeder4.MCBHtr
RDC_UB_ELEC_MV1_Feeder4.OnOffSts | On/Off Status | OFF | ON | RDC_UB_ELEC_MV1_Feeder4.OnOffSts
RDC_UB_ELEC_MV1_Feeder4.OpenCloseSts | Open/Close Status | Open | Close | RDC_UB_ELEC_MV1_Feeder4.OpenCloseSts
RDC_UB_ELEC_MV1_Feeder4.RackPos | Rack Status | In Service | Test | RDC_UB_ELEC_MV1_Feeder4.RackPos
RDC_UB_ELEC_MV1_Feeder4.ResetCmd | Reset Command | Normal | Reset | RDC_UB_ELEC_MV1_Feeder4.ResetCmd
RDC_UB_ELEC_MV1_Feeder4.SprgChrgAlm | Spring Charging Mechanism Failed Alarm | Normal | Alarm | RDC_UB_ELEC_MV1_Feeder4.SprgChrgAlm
RDC_UB_ELEC_MV1_Feeder4.TripAlm | Trip Alarm | Normal | Alarm | RDC_UB_ELEC_MV1_Feeder4.TripAlm
RDC_UB_ELEC_MV1_Feeder4.VoltFailAlm | Voltage Sensing Relay Fail Alarm | Normal | Alarm | RDC_UB_ELEC_MV1_Feeder4.VoltFailAlm
RDC_UB_ELEC_MV1_Feeder5.Ack | Acknowledge Command | Normal | Ack | RDC_UB_ELEC_MV1_Feeder5.Ack
RDC_UB_ELEC_MV1_Feeder5.CommFailAlm | Communication Fail Alarm | Normal | Alarm | RDC_UB_ELEC_MV1_Feeder5.CommFailAlm
RDC_UB_ELEC_MV1_Feeder5.DCPwrLossAlm | DC Control Supply Loss Alarm | Normal | Alarm | RDC_UB_ELEC_MV1_Feeder5.DCPwrLossAlm
RDC_UB_ELEC_MV1_Feeder5.EarthFltAlm | Earth Fault Trip Alarm | Normal | Alarm | RDC_UB_ELEC_MV1_Feeder5.EarthFltAlm
RDC_UB_ELEC_MV1_Feeder5.EarthPosAlm | Earth Position Indication Alarm | Normal | Alarm | RDC_UB_ELEC_MV1_Feeder5.EarthPosAlm
RDC_UB_ELEC_MV1_Feeder5.iTripAlm | Trip Alarm | Normal | Alarm | RDC_UB_ELEC_MV1_Feeder5.iTripAlm
RDC_UB_ELEC_MV1_Feeder5.LocRemSts | Local Remote Status | Local | Remote | RDC_UB_ELEC_MV1_Feeder5.LocRemSts
RDC_UB_ELEC_MV1_Feeder5.MCBHtr | MCB Heater On/Off status | OFF | ON | RDC_UB_ELEC_MV1_Feeder5.MCBHtr
RDC_UB_ELEC_MV1_Feeder5.OnOffSts | On/Off Status | OFF | ON | RDC_UB_ELEC_MV1_Feeder5.OnOffSts
RDC_UB_ELEC_MV1_Feeder5.OpenCloseSts | Open/Close Status | Open | Close | RDC_UB_ELEC_MV1_Feeder5.OpenCloseSts
RDC_UB_ELEC_MV1_Feeder5.RackPos | Rack Status | In Service | Test | RDC_UB_ELEC_MV1_Feeder5.RackPos
RDC_UB_ELEC_MV1_Feeder5.ResetCmd | Reset Command | Normal | Reset | RDC_UB_ELEC_MV1_Feeder5.ResetCmd
RDC_UB_ELEC_MV1_Feeder5.SprgChrgAlm | Spring Charging Mechanism Failed Alarm | Normal | Alarm | RDC_UB_ELEC_MV1_Feeder5.SprgChrgAlm
RDC_UB_ELEC_MV1_Feeder5.TripAlm | Trip Alarm | Normal | Alarm | RDC_UB_ELEC_MV1_Feeder5.TripAlm
RDC_UB_ELEC_MV1_Feeder5.VoltFailAlm | Voltage Sensing Relay Fail Alarm | Normal | Alarm | RDC_UB_ELEC_MV1_Feeder5.VoltFailAlm
RDC_UB_ELEC_MV1_Feeder6.Ack | Acknowledge Command | Normal | Ack | RDC_UB_ELEC_MV1_Feeder6.Ack
RDC_UB_ELEC_MV1_Feeder6.CommFailAlm | Communication Fail Alarm | Normal | Alarm | RDC_UB_ELEC_MV1_Feeder6.CommFailAlm
RDC_UB_ELEC_MV1_Feeder6.DCPwrLossAlm | DC Control Supply Loss Alarm | Normal | Alarm | RDC_UB_ELEC_MV1_Feeder6.DCPwrLossAlm
RDC_UB_ELEC_MV1_Feeder6.EarthFltAlm | Earth Fault Trip Alarm | Normal | Alarm | RDC_UB_ELEC_MV1_Feeder6.EarthFltAlm
RDC_UB_ELEC_MV1_Feeder6.EarthPosAlm | Earth Position Indication Alarm | Normal | Alarm | RDC_UB_ELEC_MV1_Feeder6.EarthPosAlm
RDC_UB_ELEC_MV1_Feeder6.iTripAlm | Trip Alarm | Normal | Alarm | RDC_UB_ELEC_MV1_Feeder6.iTripAlm
RDC_UB_ELEC_MV1_Feeder6.LocRemSts | Local Remote Status | Local | Remote | RDC_UB_ELEC_MV1_Feeder6.LocRemSts
RDC_UB_ELEC_MV1_Feeder6.MCBHtr | MCB Heater On/Off status | OFF | ON | RDC_UB_ELEC_MV1_Feeder6.MCBHtr
RDC_UB_ELEC_MV1_Feeder6.OnOffSts | On/Off Status | OFF | ON | RDC_UB_ELEC_MV1_Feeder6.OnOffSts
RDC_UB_ELEC_MV1_Feeder6.OpenCloseSts | Open/Close Status | Open | Close | RDC_UB_ELEC_MV1_Feeder6.OpenCloseSts
RDC_UB_ELEC_MV1_Feeder6.RackPos | Rack Status | In Service | Test | RDC_UB_ELEC_MV1_Feeder6.RackPos
RDC_UB_ELEC_MV1_Feeder6.ResetCmd | Reset Command | Normal | Reset | RDC_UB_ELEC_MV1_Feeder6.ResetCmd
RDC_UB_ELEC_MV1_Feeder6.SprgChrgAlm | Spring Charging Mechanism Failed Alarm | Normal | Alarm | RDC_UB_ELEC_MV1_Feeder6.SprgChrgAlm
RDC_UB_ELEC_MV1_Feeder6.TripAlm | Trip Alarm | Normal | Alarm | RDC_UB_ELEC_MV1_Feeder6.TripAlm
RDC_UB_ELEC_MV1_Feeder6.VoltFailAlm | Voltage Sensing Relay Fail Alarm | Normal | Alarm | RDC_UB_ELEC_MV1_Feeder6.VoltFailAlm
RDC_UB_ELEC_MV1_Incommer1.Ack | Acknowledge Command | Normal | Ack | RDC_UB_ELEC_MV1_Incommer1.Ack
RDC_UB_ELEC_MV1_Incommer1.CommFailAlm | Communication Fail Alarm | Normal | Alarm | RDC_UB_ELEC_MV1_Incommer1.CommFailAlm
RDC_UB_ELEC_MV1_Incommer1.DCPwrLossAlm | DC Control Supply Loss Alarm | Normal | Alarm | RDC_UB_ELEC_MV1_Incommer1.DCPwrLossAlm
RDC_UB_ELEC_MV1_Incommer1.EarthFltAlm | Earth Fault Trip Alarm | Normal | Alarm | RDC_UB_ELEC_MV1_Incommer1.EarthFltAlm
RDC_UB_ELEC_MV1_Incommer1.EarthPosAlm | Earth Position Indication Alarm | Normal | Alarm | RDC_UB_ELEC_MV1_Incommer1.EarthPosAlm
RDC_UB_ELEC_MV1_Incommer1.iTripAlm | Trip Alarm | Normal | Alarm | RDC_UB_ELEC_MV1_Incommer1.iTripAlm
RDC_UB_ELEC_MV1_Incommer1.LocRemSts | Local Remote Status | Local | Remote | RDC_UB_ELEC_MV1_Incommer1.LocRemSts
RDC_UB_ELEC_MV1_Incommer1.MCBHtr | MCB Heater On/Off status | OFF | ON | RDC_UB_ELEC_MV1_Incommer1.MCBHtr
RDC_UB_ELEC_MV1_Incommer1.OnOffSts | On/Off Status | OFF | ON | RDC_UB_ELEC_MV1_Incommer1.OnOffSts
RDC_UB_ELEC_MV1_Incommer1.OpenCloseSts | Open/Close Status | Open | Close | RDC_UB_ELEC_MV1_Incommer1.OpenCloseSts
RDC_UB_ELEC_MV1_Incommer1.PilotFltAlm | Pilot Wire Supervision Fault Alarm | Normal | Alarm | RDC_UB_ELEC_MV1_Incommer1.PilotFltAlm
RDC_UB_ELEC_MV1_Incommer1.PilotTripAlm | Pilot Wire Supervision Trip alarm | Normal | Alarm | RDC_UB_ELEC_MV1_Incommer1.PilotTripAlm
RDC_UB_ELEC_MV1_Incommer1.RackPos | Rack Status | In Service | Test | RDC_UB_ELEC_MV1_Incommer1.RackPos
RDC_UB_ELEC_MV1_Incommer1.ResetCmd | Reset Command | Normal | Reset | RDC_UB_ELEC_MV1_Incommer1.ResetCmd
RDC_UB_ELEC_MV1_Incommer1.SprgChrgAlm | Spring Charging Mechanism Failed Alarm | Normal | Alarm | RDC_UB_ELEC_MV1_Incommer1.SprgChrgAlm
RDC_UB_ELEC_MV1_Incommer1.TripAlm | Trip Alarm | Normal | Alarm | RDC_UB_ELEC_MV1_Incommer1.TripAlm
RDC_UB_ELEC_MV1_Incommer1.VoltFailAlm | Voltage Sensing Relay Fail Alarm | Normal | Alarm | RDC_UB_ELEC_MV1_Incommer1.VoltFailAlm
RDC_UB_ELEC_MV1_Incommer2.Ack | Acknowledge Command | Normal | Ack | RDC_UB_ELEC_MV1_Incommer2.Ack
RDC_UB_ELEC_MV1_Incommer2.CommFailAlm | Communication Fail Alarm | Normal | Alarm | RDC_UB_ELEC_MV1_Incommer2.CommFailAlm
RDC_UB_ELEC_MV1_Incommer2.DCPwrLossAlm | DC Control Supply Loss Alarm | Normal | Alarm | RDC_UB_ELEC_MV1_Incommer2.DCPwrLossAlm
RDC_UB_ELEC_MV1_Incommer2.EarthFltAlm | Earth Fault Trip Alarm | Normal | Alarm | RDC_UB_ELEC_MV1_Incommer2.EarthFltAlm
RDC_UB_ELEC_MV1_Incommer2.EarthPosAlm | Earth Position Indication Alarm | Normal | Alarm | RDC_UB_ELEC_MV1_Incommer2.EarthPosAlm
RDC_UB_ELEC_MV1_Incommer2.iTripAlm | Trip Alarm | Normal | Alarm | RDC_UB_ELEC_MV1_Incommer2.iTripAlm
RDC_UB_ELEC_MV1_Incommer2.LocRemSts | Local Remote Status | Local | Remote | RDC_UB_ELEC_MV1_Incommer2.LocRemSts
RDC_UB_ELEC_MV1_Incommer2.MCBHtr | MCB Heater On/Off status | OFF | ON | RDC_UB_ELEC_MV1_Incommer2.MCBHtr
RDC_UB_ELEC_MV1_Incommer2.OnOffSts | On/Off Status | OFF | ON | RDC_UB_ELEC_MV1_Incommer2.OnOffSts
RDC_UB_ELEC_MV1_Incommer2.OpenCloseSts | Open/Close Status | Open | Close | RDC_UB_ELEC_MV1_Incommer2.OpenCloseSts
RDC_UB_ELEC_MV1_Incommer2.PilotFltAlm | Pilot Wire Supervision Fault Alarm | Normal | Alarm | RDC_UB_ELEC_MV1_Incommer2.PilotFltAlm
RDC_UB_ELEC_MV1_Incommer2.PilotTripAlm | Pilot Wire Supervision Trip alarm | Normal | Alarm | RDC_UB_ELEC_MV1_Incommer2.PilotTripAlm
RDC_UB_ELEC_MV1_Incommer2.RackPos | Rack Status | In Service | Test | RDC_UB_ELEC_MV1_Incommer2.RackPos
RDC_UB_ELEC_MV1_Incommer2.ResetCmd | Reset Command | Normal | Reset | RDC_UB_ELEC_MV1_Incommer2.ResetCmd
RDC_UB_ELEC_MV1_Incommer2.SprgChrgAlm | Spring Charging Mechanism Failed Alarm | Normal | Alarm | RDC_UB_ELEC_MV1_Incommer2.SprgChrgAlm
RDC_UB_ELEC_MV1_Incommer2.TripAlm | Trip Alarm | Normal | Alarm | RDC_UB_ELEC_MV1_Incommer2.TripAlm
RDC_UB_ELEC_MV1_Incommer2.VoltFailAlm | Voltage Sensing Relay Fail Alarm | Normal | Alarm | RDC_UB_ELEC_MV1_Incommer2.VoltFailAlm
RDC_UB_ELEC_MV1_Tx1.CommFlt | Common Fault Alarm | Normal | Alarm | RDC_UB_ELEC_MV1_Tx1.CommFlt
RDC_UB_ELEC_MV1_Tx1.ModbusCommAlm | Modbus Communication Alarm | Normal | Alarm | RDC_UB_ELEC_MV1_Tx1.ModbusCommAlm
RDC_UB_ELEC_MV1_Tx1.TempAlm | Temperature Alarm | Normal | Alarm | RDC_UB_ELEC_MV1_Tx1.TempAlm
RDC_UB_ELEC_MV1_Tx1.TripSts | Trip Alarm | Normal | Alarm | RDC_UB_ELEC_MV1_Tx1.TripSts
RDC_UB_ELEC_MV1_Tx1.WindingTempAlm | Winding Temperature Alarm | Normal | Alarm | RDC_UB_ELEC_MV1_Tx1.WindingTempAlm
RDC_UB_ELEC_MV1_Tx2.CommFlt | Common Fault Alarm | Normal | Alarm | RDC_UB_ELEC_MV1_Tx2.CommFlt
RDC_UB_ELEC_MV1_Tx2.ModbusCommAlm | Modbus Communication Alarm | Normal | Alarm | RDC_UB_ELEC_MV1_Tx2.ModbusCommAlm
RDC_UB_ELEC_MV1_Tx2.TempAlm | Temperature Alarm | Normal | Alarm | RDC_UB_ELEC_MV1_Tx2.TempAlm
RDC_UB_ELEC_MV1_Tx2.TripSts | Trip Alarm | Normal | Alarm | RDC_UB_ELEC_MV1_Tx2.TripSts
RDC_UB_ELEC_MV1_Tx2.WindingTempAlm | Winding Temperature Alarm | Normal | Alarm | RDC_UB_ELEC_MV1_Tx2.WindingTempAlm
RDC_UB_ELEC_MV1_Tx3.CommFlt | Common Fault Alarm | Normal | Alarm | RDC_UB_ELEC_MV1_Tx3.CommFlt
RDC_UB_ELEC_MV1_Tx3.ModbusCommAlm | Modbus Communication Alarm | Normal | Alarm | RDC_UB_ELEC_MV1_Tx3.ModbusCommAlm
RDC_UB_ELEC_MV1_Tx3.TempAlm | Temperature Alarm | Normal | Alarm | RDC_UB_ELEC_MV1_Tx3.TempAlm
RDC_UB_ELEC_MV1_Tx3.TripSts | Trip Alarm | Normal | Alarm | RDC_UB_ELEC_MV1_Tx3.TripSts
RDC_UB_ELEC_MV1_Tx3.WindingTempAlm | Winding Temperature Alarm | Normal | Alarm | RDC_UB_ELEC_MV1_Tx3.WindingTempAlm
RDC_UB_ELEC_MV1_Tx4.CommFlt | Common Fault Alarm | Normal | Alarm | RDC_UB_ELEC_MV1_Tx4.CommFlt
RDC_UB_ELEC_MV1_Tx4.ModbusCommAlm | Modbus Communication Alarm | Normal | Alarm | RDC_UB_ELEC_MV1_Tx4.ModbusCommAlm
RDC_UB_ELEC_MV1_Tx4.TempAlm | Temperature Alarm | Normal | Alarm | RDC_UB_ELEC_MV1_Tx4.TempAlm
RDC_UB_ELEC_MV1_Tx4.TripSts | Trip Alarm | Normal | Alarm | RDC_UB_ELEC_MV1_Tx4.TripSts
RDC_UB_ELEC_MV1_Tx4.WindingTempAlm | Winding Temperature Alarm | Normal | Alarm | RDC_UB_ELEC_MV1_Tx4.WindingTempAlm
RDC_UB_ELEC_MV1_Tx5.CommFlt | Common Fault Alarm | Normal | Alarm | RDC_UB_ELEC_MV1_Tx5.CommFlt
RDC_UB_ELEC_MV1_Tx5.ModbusCommAlm | Modbus Communication Alarm | Normal | Alarm | RDC_UB_ELEC_MV1_Tx5.ModbusCommAlm
RDC_UB_ELEC_MV1_Tx5.TempAlm | Temperature Alarm | Normal | Alarm | RDC_UB_ELEC_MV1_Tx5.TempAlm
RDC_UB_ELEC_MV1_Tx5.TripSts | Trip Alarm | Normal | Alarm | RDC_UB_ELEC_MV1_Tx5.TripSts
RDC_UB_ELEC_MV1_Tx5.WindingTempAlm | Winding Temperature Alarm | Normal | Alarm | RDC_UB_ELEC_MV1_Tx5.WindingTempAlm
RDC_UB_ELEC_MV2_BusCoupler.Ack | Acknowledge Command | Normal | Ack | RDC_UB_ELEC_MV2_BusCoupler.Ack
RDC_UB_ELEC_MV2_BusCoupler.CommFailAlm | Communication Fail Alarm | Normal | Alarm | RDC_UB_ELEC_MV2_BusCoupler.CommFailAlm
RDC_UB_ELEC_MV2_BusCoupler.DCPwrLossAlm | DC Control Supply Loss Alarm | Normal | Alarm | RDC_UB_ELEC_MV2_BusCoupler.DCPwrLossAlm
RDC_UB_ELEC_MV2_BusCoupler.EarthFltAlm | Earth Fault Trip Alarm | Normal | Alarm | RDC_UB_ELEC_MV2_BusCoupler.EarthFltAlm
RDC_UB_ELEC_MV2_BusCoupler.EarthPosAlm | Earth Position Indication Alarm | Normal | Alarm | RDC_UB_ELEC_MV2_BusCoupler.EarthPosAlm
RDC_UB_ELEC_MV2_BusCoupler.iTripAlm | Trip Alarm | Normal | Alarm | RDC_UB_ELEC_MV2_BusCoupler.iTripAlm
RDC_UB_ELEC_MV2_BusCoupler.LocRemSts | Local Remote Status | Local | Remote | RDC_UB_ELEC_MV2_BusCoupler.LocRemSts
RDC_UB_ELEC_MV2_BusCoupler.MCBHtr | MCB Heater On/Off status | OFF | ON | RDC_UB_ELEC_MV2_BusCoupler.MCBHtr
RDC_UB_ELEC_MV2_BusCoupler.OnOffSts | On/Off Status | OFF | ON | RDC_UB_ELEC_MV2_BusCoupler.OnOffSts
RDC_UB_ELEC_MV2_BusCoupler.OpenCloseSts | Open/Close Status | Open | Close | RDC_UB_ELEC_MV2_BusCoupler.OpenCloseSts
RDC_UB_ELEC_MV2_BusCoupler.RackPos | Rack Status | In Service | Test | RDC_UB_ELEC_MV2_BusCoupler.RackPos
RDC_UB_ELEC_MV2_BusCoupler.ResetCmd | Reset Command | Normal | Reset | RDC_UB_ELEC_MV2_BusCoupler.ResetCmd
RDC_UB_ELEC_MV2_BusCoupler.SprgChrgAlm | Spring Charging Mechanism Failed Alarm | Normal | Alarm | RDC_UB_ELEC_MV2_BusCoupler.SprgChrgAlm
RDC_UB_ELEC_MV2_BusCoupler.TripAlm | Trip Alarm | Normal | Alarm | RDC_UB_ELEC_MV2_BusCoupler.TripAlm
RDC_UB_ELEC_MV2_BusCoupler.VoltFailAlm | Voltage Sensing Relay Fail Alarm | Normal | Alarm | RDC_UB_ELEC_MV2_BusCoupler.VoltFailAlm
RDC_UB_ELEC_MV2_Feeder1.Ack | Acknowledge Command | Normal | Ack | RDC_UB_ELEC_MV2_Feeder1.Ack
RDC_UB_ELEC_MV2_Feeder1.CommFailAlm | Communication Fail Alarm | Normal | Alarm | RDC_UB_ELEC_MV2_Feeder1.CommFailAlm
RDC_UB_ELEC_MV2_Feeder1.DCPwrLossAlm | DC Control Supply Loss Alarm | Normal | Alarm | RDC_UB_ELEC_MV2_Feeder1.DCPwrLossAlm
RDC_UB_ELEC_MV2_Feeder1.EarthFltAlm | Earth Fault Trip Alarm | Normal | Alarm | RDC_UB_ELEC_MV2_Feeder1.EarthFltAlm
RDC_UB_ELEC_MV2_Feeder1.EarthPosAlm | Earth Position Indication Alarm | Normal | Alarm | RDC_UB_ELEC_MV2_Feeder1.EarthPosAlm
RDC_UB_ELEC_MV2_Feeder1.iTripAlm | Trip Alarm | Normal | Alarm | RDC_UB_ELEC_MV2_Feeder1.iTripAlm
RDC_UB_ELEC_MV2_Feeder1.LocRemSts | Local Remote Status | Local | Remote | RDC_UB_ELEC_MV2_Feeder1.LocRemSts
RDC_UB_ELEC_MV2_Feeder1.MCBHtr | MCB Heater On/Off status | OFF | ON | RDC_UB_ELEC_MV2_Feeder1.MCBHtr
RDC_UB_ELEC_MV2_Feeder1.OnOffSts | On/Off Status | OFF | ON | RDC_UB_ELEC_MV2_Feeder1.OnOffSts
RDC_UB_ELEC_MV2_Feeder1.OpenCloseSts | Open/Close Status | Open | Close | RDC_UB_ELEC_MV2_Feeder1.OpenCloseSts
RDC_UB_ELEC_MV2_Feeder1.RackPos | Rack Status | In Service | Test | RDC_UB_ELEC_MV2_Feeder1.RackPos
RDC_UB_ELEC_MV2_Feeder1.ResetCmd | Reset Command | Normal | Reset | RDC_UB_ELEC_MV2_Feeder1.ResetCmd
RDC_UB_ELEC_MV2_Feeder1.SprgChrgAlm | Spring Charging Mechanism Failed Alarm | Normal | Alarm | RDC_UB_ELEC_MV2_Feeder1.SprgChrgAlm
RDC_UB_ELEC_MV2_Feeder1.TripAlm | Trip Alarm | Normal | Alarm | RDC_UB_ELEC_MV2_Feeder1.TripAlm
RDC_UB_ELEC_MV2_Feeder1.VoltFailAlm | Voltage Sensing Relay Fail Alarm | Normal | Alarm | RDC_UB_ELEC_MV2_Feeder1.VoltFailAlm
RDC_UB_ELEC_MV2_Feeder2.Ack | Acknowledge Command | Normal | Ack | RDC_UB_ELEC_MV2_Feeder2.Ack
RDC_UB_ELEC_MV2_Feeder2.CommFailAlm | Communication Fail Alarm | Normal | Alarm | RDC_UB_ELEC_MV2_Feeder2.CommFailAlm
RDC_UB_ELEC_MV2_Feeder2.DCPwrLossAlm | DC Control Supply Loss Alarm | Normal | Alarm | RDC_UB_ELEC_MV2_Feeder2.DCPwrLossAlm
RDC_UB_ELEC_MV2_Feeder2.EarthFltAlm | Earth Fault Trip Alarm | Normal | Alarm | RDC_UB_ELEC_MV2_Feeder2.EarthFltAlm
RDC_UB_ELEC_MV2_Feeder2.EarthPosAlm | Earth Position Indication Alarm | Normal | Alarm | RDC_UB_ELEC_MV2_Feeder2.EarthPosAlm
RDC_UB_ELEC_MV2_Feeder2.iTripAlm | Trip Alarm | Normal | Alarm | RDC_UB_ELEC_MV2_Feeder2.iTripAlm
RDC_UB_ELEC_MV2_Feeder2.LocRemSts | Local Remote Status | Local | Remote | RDC_UB_ELEC_MV2_Feeder2.LocRemSts
RDC_UB_ELEC_MV2_Feeder2.MCBHtr | MCB Heater On/Off status | OFF | ON | RDC_UB_ELEC_MV2_Feeder2.MCBHtr
RDC_UB_ELEC_MV2_Feeder2.OnOffSts | On/Off Status | OFF | ON | RDC_UB_ELEC_MV2_Feeder2.OnOffSts
RDC_UB_ELEC_MV2_Feeder2.OpenCloseSts | Open/Close Status | Open | Close | RDC_UB_ELEC_MV2_Feeder2.OpenCloseSts
RDC_UB_ELEC_MV2_Feeder2.RackPos | Rack Status | In Service | Test | RDC_UB_ELEC_MV2_Feeder2.RackPos
RDC_UB_ELEC_MV2_Feeder2.ResetCmd | Reset Command | Normal | Reset | RDC_UB_ELEC_MV2_Feeder2.ResetCmd
RDC_UB_ELEC_MV2_Feeder2.SprgChrgAlm | Spring Charging Mechanism Failed Alarm | Normal | Alarm | RDC_UB_ELEC_MV2_Feeder2.SprgChrgAlm
RDC_UB_ELEC_MV2_Feeder2.TripAlm | Trip Alarm | Normal | Alarm | RDC_UB_ELEC_MV2_Feeder2.TripAlm
RDC_UB_ELEC_MV2_Feeder2.VoltFailAlm | Voltage Sensing Relay Fail Alarm | Normal | Alarm | RDC_UB_ELEC_MV2_Feeder2.VoltFailAlm
RDC_UB_ELEC_MV2_Feeder3.Ack | Acknowledge Command | Normal | Ack | RDC_UB_ELEC_MV2_Feeder3.Ack
RDC_UB_ELEC_MV2_Feeder3.CommFailAlm | Communication Fail Alarm | Normal | Alarm | RDC_UB_ELEC_MV2_Feeder3.CommFailAlm
RDC_UB_ELEC_MV2_Feeder3.DCPwrLossAlm | DC Control Supply Loss Alarm | Normal | Alarm | RDC_UB_ELEC_MV2_Feeder3.DCPwrLossAlm
RDC_UB_ELEC_MV2_Feeder3.EarthFltAlm | Earth Fault Trip Alarm | Normal | Alarm | RDC_UB_ELEC_MV2_Feeder3.EarthFltAlm
RDC_UB_ELEC_MV2_Feeder3.EarthPosAlm | Earth Position Indication Alarm | Normal | Alarm | RDC_UB_ELEC_MV2_Feeder3.EarthPosAlm
RDC_UB_ELEC_MV2_Feeder3.iTripAlm | Trip Alarm | Normal | Alarm | RDC_UB_ELEC_MV2_Feeder3.iTripAlm
RDC_UB_ELEC_MV2_Feeder3.LocRemSts | Local Remote Status | Local | Remote | RDC_UB_ELEC_MV2_Feeder3.LocRemSts
RDC_UB_ELEC_MV2_Feeder3.MCBHtr | MCB Heater On/Off status | OFF | ON | RDC_UB_ELEC_MV2_Feeder3.MCBHtr
RDC_UB_ELEC_MV2_Feeder3.OnOffSts | On/Off Status | OFF | ON | RDC_UB_ELEC_MV2_Feeder3.OnOffSts
RDC_UB_ELEC_MV2_Feeder3.OpenCloseSts | Open/Close Status | Open | Close | RDC_UB_ELEC_MV2_Feeder3.OpenCloseSts
RDC_UB_ELEC_MV2_Feeder3.RackPos | Rack Status | In Service | Test | RDC_UB_ELEC_MV2_Feeder3.RackPos
RDC_UB_ELEC_MV2_Feeder3.ResetCmd | Reset Command | Normal | Reset | RDC_UB_ELEC_MV2_Feeder3.ResetCmd
RDC_UB_ELEC_MV2_Feeder3.SprgChrgAlm | Spring Charging Mechanism Failed Alarm | Normal | Alarm | RDC_UB_ELEC_MV2_Feeder3.SprgChrgAlm
RDC_UB_ELEC_MV2_Feeder3.TripAlm | Trip Alarm | Normal | Alarm | RDC_UB_ELEC_MV2_Feeder3.TripAlm
RDC_UB_ELEC_MV2_Feeder3.VoltFailAlm | Voltage Sensing Relay Fail Alarm | Normal | Alarm | RDC_UB_ELEC_MV2_Feeder3.VoltFailAlm
RDC_UB_ELEC_MV2_Feeder4.Ack | Acknowledge Command | Normal | Ack | RDC_UB_ELEC_MV2_Feeder4.Ack
RDC_UB_ELEC_MV2_Feeder4.CommFailAlm | Communication Fail Alarm | Normal | Alarm | RDC_UB_ELEC_MV2_Feeder4.CommFailAlm
RDC_UB_ELEC_MV2_Feeder4.DCPwrLossAlm | DC Control Supply Loss Alarm | Normal | Alarm | RDC_UB_ELEC_MV2_Feeder4.DCPwrLossAlm
RDC_UB_ELEC_MV2_Feeder4.EarthFltAlm | Earth Fault Trip Alarm | Normal | Alarm | RDC_UB_ELEC_MV2_Feeder4.EarthFltAlm
RDC_UB_ELEC_MV2_Feeder4.EarthPosAlm | Earth Position Indication Alarm | Normal | Alarm | RDC_UB_ELEC_MV2_Feeder4.EarthPosAlm
RDC_UB_ELEC_MV2_Feeder4.iTripAlm | Trip Alarm | Normal | Alarm | RDC_UB_ELEC_MV2_Feeder4.iTripAlm
RDC_UB_ELEC_MV2_Feeder4.LocRemSts | Local Remote Status | Local | Remote | RDC_UB_ELEC_MV2_Feeder4.LocRemSts
RDC_UB_ELEC_MV2_Feeder4.MCBHtr | MCB Heater On/Off status | OFF | ON | RDC_UB_ELEC_MV2_Feeder4.MCBHtr
RDC_UB_ELEC_MV2_Feeder4.OnOffSts | On/Off Status | OFF | ON | RDC_UB_ELEC_MV2_Feeder4.OnOffSts
RDC_UB_ELEC_MV2_Feeder4.OpenCloseSts | Open/Close Status | Open | Close | RDC_UB_ELEC_MV2_Feeder4.OpenCloseSts
RDC_UB_ELEC_MV2_Feeder4.RackPos | Rack Status | In Service | Test | RDC_UB_ELEC_MV2_Feeder4.RackPos
RDC_UB_ELEC_MV2_Feeder4.ResetCmd | Reset Command | Normal | Reset | RDC_UB_ELEC_MV2_Feeder4.ResetCmd
RDC_UB_ELEC_MV2_Feeder4.SprgChrgAlm | Spring Charging Mechanism Failed Alarm | Normal | Alarm | RDC_UB_ELEC_MV2_Feeder4.SprgChrgAlm
RDC_UB_ELEC_MV2_Feeder4.TripAlm | Trip Alarm | Normal | Alarm | RDC_UB_ELEC_MV2_Feeder4.TripAlm
RDC_UB_ELEC_MV2_Feeder4.VoltFailAlm | Voltage Sensing Relay Fail Alarm | Normal | Alarm | RDC_UB_ELEC_MV2_Feeder4.VoltFailAlm
RDC_UB_ELEC_MV2_Feeder5.Ack | Acknowledge Command | Normal | Ack | RDC_UB_ELEC_MV2_Feeder5.Ack
RDC_UB_ELEC_MV2_Feeder5.CommFailAlm | Communication Fail Alarm | Normal | Alarm | RDC_UB_ELEC_MV2_Feeder5.CommFailAlm
RDC_UB_ELEC_MV2_Feeder5.DCPwrLossAlm | DC Control Supply Loss Alarm | Normal | Alarm | RDC_UB_ELEC_MV2_Feeder5.DCPwrLossAlm
RDC_UB_ELEC_MV2_Feeder5.EarthFltAlm | Earth Fault Trip Alarm | Normal | Alarm | RDC_UB_ELEC_MV2_Feeder5.EarthFltAlm
RDC_UB_ELEC_MV2_Feeder5.EarthPosAlm | Earth Position Indication Alarm | Normal | Alarm | RDC_UB_ELEC_MV2_Feeder5.EarthPosAlm
RDC_UB_ELEC_MV2_Feeder5.iTripAlm | Trip Alarm | Normal | Alarm | RDC_UB_ELEC_MV2_Feeder5.iTripAlm
RDC_UB_ELEC_MV2_Feeder5.LocRemSts | Local Remote Status | Local | Remote | RDC_UB_ELEC_MV2_Feeder5.LocRemSts
RDC_UB_ELEC_MV2_Feeder5.MCBHtr | MCB Heater On/Off status | OFF | ON | RDC_UB_ELEC_MV2_Feeder5.MCBHtr
RDC_UB_ELEC_MV2_Feeder5.OnOffSts | On/Off Status | OFF | ON | RDC_UB_ELEC_MV2_Feeder5.OnOffSts
RDC_UB_ELEC_MV2_Feeder5.OpenCloseSts | Open/Close Status | Open | Close | RDC_UB_ELEC_MV2_Feeder5.OpenCloseSts
RDC_UB_ELEC_MV2_Feeder5.RackPos | Rack Status | In Service | Test | RDC_UB_ELEC_MV2_Feeder5.RackPos
RDC_UB_ELEC_MV2_Feeder5.ResetCmd | Reset Command | Normal | Reset | RDC_UB_ELEC_MV2_Feeder5.ResetCmd
RDC_UB_ELEC_MV2_Feeder5.SprgChrgAlm | Spring Charging Mechanism Failed Alarm | Normal | Alarm | RDC_UB_ELEC_MV2_Feeder5.SprgChrgAlm
RDC_UB_ELEC_MV2_Feeder5.TripAlm | Trip Alarm | Normal | Alarm | RDC_UB_ELEC_MV2_Feeder5.TripAlm
RDC_UB_ELEC_MV2_Feeder5.VoltFailAlm | Voltage Sensing Relay Fail Alarm | Normal | Alarm | RDC_UB_ELEC_MV2_Feeder5.VoltFailAlm
RDC_UB_ELEC_MV2_Feeder6.Ack | Acknowledge Command | Normal | Ack | RDC_UB_ELEC_MV2_Feeder6.Ack
RDC_UB_ELEC_MV2_Feeder6.CommFailAlm | Communication Fail Alarm | Normal | Alarm | RDC_UB_ELEC_MV2_Feeder6.CommFailAlm
RDC_UB_ELEC_MV2_Feeder6.DCPwrLossAlm | DC Control Supply Loss Alarm | Normal | Alarm | RDC_UB_ELEC_MV2_Feeder6.DCPwrLossAlm
RDC_UB_ELEC_MV2_Feeder6.EarthFltAlm | Earth Fault Trip Alarm | Normal | Alarm | RDC_UB_ELEC_MV2_Feeder6.EarthFltAlm
RDC_UB_ELEC_MV2_Feeder6.EarthPosAlm | Earth Position Indication Alarm | Normal | Alarm | RDC_UB_ELEC_MV2_Feeder6.EarthPosAlm
RDC_UB_ELEC_MV2_Feeder6.iTripAlm | Trip Alarm | Normal | Alarm | RDC_UB_ELEC_MV2_Feeder6.iTripAlm
RDC_UB_ELEC_MV2_Feeder6.LocRemSts | Local Remote Status | Local | Remote | RDC_UB_ELEC_MV2_Feeder6.LocRemSts
RDC_UB_ELEC_MV2_Feeder6.MCBHtr | MCB Heater On/Off status | OFF | ON | RDC_UB_ELEC_MV2_Feeder6.MCBHtr
RDC_UB_ELEC_MV2_Feeder6.OnOffSts | On/Off Status | OFF | ON | RDC_UB_ELEC_MV2_Feeder6.OnOffSts
RDC_UB_ELEC_MV2_Feeder6.OpenCloseSts | Open/Close Status | Open | Close | RDC_UB_ELEC_MV2_Feeder6.OpenCloseSts
RDC_UB_ELEC_MV2_Feeder6.RackPos | Rack Status | In Service | Test | RDC_UB_ELEC_MV2_Feeder6.RackPos
RDC_UB_ELEC_MV2_Feeder6.ResetCmd | Reset Command | Normal | Reset | RDC_UB_ELEC_MV2_Feeder6.ResetCmd
RDC_UB_ELEC_MV2_Feeder6.SprgChrgAlm | Spring Charging Mechanism Failed Alarm | Normal | Alarm | RDC_UB_ELEC_MV2_Feeder6.SprgChrgAlm
RDC_UB_ELEC_MV2_Feeder6.TripAlm | Trip Alarm | Normal | Alarm | RDC_UB_ELEC_MV2_Feeder6.TripAlm
RDC_UB_ELEC_MV2_Feeder6.VoltFailAlm | Voltage Sensing Relay Fail Alarm | Normal | Alarm | RDC_UB_ELEC_MV2_Feeder6.VoltFailAlm
RDC_UB_ELEC_MV2_Incommer1.Ack | Acknowledge Command | Normal | Ack | RDC_UB_ELEC_MV2_Incommer1.Ack
RDC_UB_ELEC_MV2_Incommer1.CommFailAlm | Communication Fail Alarm | Normal | Alarm | RDC_UB_ELEC_MV2_Incommer1.CommFailAlm
RDC_UB_ELEC_MV2_Incommer1.DCPwrLossAlm | DC Control Supply Loss Alarm | Normal | Alarm | RDC_UB_ELEC_MV2_Incommer1.DCPwrLossAlm
RDC_UB_ELEC_MV2_Incommer1.EarthFltAlm | Earth Fault Trip Alarm | Normal | Alarm | RDC_UB_ELEC_MV2_Incommer1.EarthFltAlm
RDC_UB_ELEC_MV2_Incommer1.EarthPosAlm | Earth Position Indication Alarm | Normal | Alarm | RDC_UB_ELEC_MV2_Incommer1.EarthPosAlm
RDC_UB_ELEC_MV2_Incommer1.iTripAlm | Trip Alarm | Normal | Alarm | RDC_UB_ELEC_MV2_Incommer1.iTripAlm
RDC_UB_ELEC_MV2_Incommer1.LocRemSts | Local Remote Status | Local | Remote | RDC_UB_ELEC_MV2_Incommer1.LocRemSts
RDC_UB_ELEC_MV2_Incommer1.MCBHtr | MCB Heater On/Off status | OFF | ON | RDC_UB_ELEC_MV2_Incommer1.MCBHtr
RDC_UB_ELEC_MV2_Incommer1.OnOffSts | On/Off Status | OFF | ON | RDC_UB_ELEC_MV2_Incommer1.OnOffSts
RDC_UB_ELEC_MV2_Incommer1.OpenCloseSts | Open/Close Status | Open | Close | RDC_UB_ELEC_MV2_Incommer1.OpenCloseSts
RDC_UB_ELEC_MV2_Incommer1.PilotFltAlm | Pilot Wire Supervision Fault Alarm | Normal | Alarm | RDC_UB_ELEC_MV2_Incommer1.PilotFltAlm
RDC_UB_ELEC_MV2_Incommer1.PilotTripAlm | Pilot Wire Supervision Trip alarm | Normal | Alarm | RDC_UB_ELEC_MV2_Incommer1.PilotTripAlm
RDC_UB_ELEC_MV2_Incommer1.RackPos | Rack Status | In Service | Test | RDC_UB_ELEC_MV2_Incommer1.RackPos
RDC_UB_ELEC_MV2_Incommer1.ResetCmd | Reset Command | Normal | Reset | RDC_UB_ELEC_MV2_Incommer1.ResetCmd
RDC_UB_ELEC_MV2_Incommer1.SprgChrgAlm | Spring Charging Mechanism Failed Alarm | Normal | Alarm | RDC_UB_ELEC_MV2_Incommer1.SprgChrgAlm
RDC_UB_ELEC_MV2_Incommer1.TripAlm | Trip Alarm | Normal | Alarm | RDC_UB_ELEC_MV2_Incommer1.TripAlm
RDC_UB_ELEC_MV2_Incommer1.VoltFailAlm | Voltage Sensing Relay Fail Alarm | Normal | Alarm | RDC_UB_ELEC_MV2_Incommer1.VoltFailAlm
RDC_UB_ELEC_MV2_Incommer2.Ack | Acknowledge Command | Normal | Ack | RDC_UB_ELEC_MV2_Incommer2.Ack
RDC_UB_ELEC_MV2_Incommer2.CommFailAlm | Communication Fail Alarm | Normal | Alarm | RDC_UB_ELEC_MV2_Incommer2.CommFailAlm
RDC_UB_ELEC_MV2_Incommer2.DCPwrLossAlm | DC Control Supply Loss Alarm | Normal | Alarm | RDC_UB_ELEC_MV2_Incommer2.DCPwrLossAlm
RDC_UB_ELEC_MV2_Incommer2.EarthFltAlm | Earth Fault Trip Alarm | Normal | Alarm | RDC_UB_ELEC_MV2_Incommer2.EarthFltAlm
RDC_UB_ELEC_MV2_Incommer2.EarthPosAlm | Earth Position Indication Alarm | Normal | Alarm | RDC_UB_ELEC_MV2_Incommer2.EarthPosAlm
RDC_UB_ELEC_MV2_Incommer2.iTripAlm | Trip Alarm | Normal | Alarm | RDC_UB_ELEC_MV2_Incommer2.iTripAlm
RDC_UB_ELEC_MV2_Incommer2.LocRemSts | Local Remote Status | Local | Remote | RDC_UB_ELEC_MV2_Incommer2.LocRemSts
RDC_UB_ELEC_MV2_Incommer2.MCBHtr | MCB Heater On/Off status | OFF | ON | RDC_UB_ELEC_MV2_Incommer2.MCBHtr
RDC_UB_ELEC_MV2_Incommer2.OnOffSts | On/Off Status | OFF | ON | RDC_UB_ELEC_MV2_Incommer2.OnOffSts
RDC_UB_ELEC_MV2_Incommer2.OpenCloseSts | Open/Close Status | Open | Close | RDC_UB_ELEC_MV2_Incommer2.OpenCloseSts
RDC_UB_ELEC_MV2_Incommer2.PilotFltAlm | Pilot Wire Supervision Fault Alarm | Normal | Alarm | RDC_UB_ELEC_MV2_Incommer2.PilotFltAlm
RDC_UB_ELEC_MV2_Incommer2.PilotTripAlm | Pilot Wire Supervision Trip alarm | Normal | Alarm | RDC_UB_ELEC_MV2_Incommer2.PilotTripAlm
RDC_UB_ELEC_MV2_Incommer2.RackPos | Rack Status | In Service | Test | RDC_UB_ELEC_MV2_Incommer2.RackPos
RDC_UB_ELEC_MV2_Incommer2.ResetCmd | Reset Command | Normal | Reset | RDC_UB_ELEC_MV2_Incommer2.ResetCmd
RDC_UB_ELEC_MV2_Incommer2.SprgChrgAlm | Spring Charging Mechanism Failed Alarm | Normal | Alarm | RDC_UB_ELEC_MV2_Incommer2.SprgChrgAlm
RDC_UB_ELEC_MV2_Incommer2.TripAlm | Trip Alarm | Normal | Alarm | RDC_UB_ELEC_MV2_Incommer2.TripAlm
RDC_UB_ELEC_MV2_Incommer2.VoltFailAlm | Voltage Sensing Relay Fail Alarm | Normal | Alarm | RDC_UB_ELEC_MV2_Incommer2.VoltFailAlm
RDC_UB_ELEC_MV2_Tx1.CommFlt | Common Fault Alarm | Normal | Alarm | RDC_UB_ELEC_MV2_Tx1.CommFlt
RDC_UB_ELEC_MV2_Tx1.ModbusCommAlm | Modbus Communication Alarm | Normal | Alarm | RDC_UB_ELEC_MV2_Tx1.ModbusCommAlm
RDC_UB_ELEC_MV2_Tx1.TempAlm | Temperature Alarm | Normal | Alarm | RDC_UB_ELEC_MV2_Tx1.TempAlm
RDC_UB_ELEC_MV2_Tx1.TripSts | Trip Alarm | Normal | Alarm | RDC_UB_ELEC_MV2_Tx1.TripSts
RDC_UB_ELEC_MV2_Tx1.WindingTempAlm | Winding Temperature Alarm | Normal | Alarm | RDC_UB_ELEC_MV2_Tx1.WindingTempAlm
RDC_UB_ELEC_MV2_Tx2.CommFlt | Common Fault Alarm | Normal | Alarm | RDC_UB_ELEC_MV2_Tx2.CommFlt
RDC_UB_ELEC_MV2_Tx2.ModbusCommAlm | Modbus Communication Alarm | Normal | Alarm | RDC_UB_ELEC_MV2_Tx2.ModbusCommAlm
RDC_UB_ELEC_MV2_Tx2.TempAlm | Temperature Alarm | Normal | Alarm | RDC_UB_ELEC_MV2_Tx2.TempAlm
RDC_UB_ELEC_MV2_Tx2.TripSts | Trip Alarm | Normal | Alarm | RDC_UB_ELEC_MV2_Tx2.TripSts
RDC_UB_ELEC_MV2_Tx2.WindingTempAlm | Winding Temperature Alarm | Normal | Alarm | RDC_UB_ELEC_MV2_Tx2.WindingTempAlm
RDC_UB_ELEC_MV2_Tx3.CommFlt | Common Fault Alarm | Normal | Alarm | RDC_UB_ELEC_MV2_Tx3.CommFlt
RDC_UB_ELEC_MV2_Tx3.ModbusCommAlm | Modbus Communication Alarm | Normal | Alarm | RDC_UB_ELEC_MV2_Tx3.ModbusCommAlm
RDC_UB_ELEC_MV2_Tx3.TempAlm | Temperature Alarm | Normal | Alarm | RDC_UB_ELEC_MV2_Tx3.TempAlm
RDC_UB_ELEC_MV2_Tx3.TripSts | Trip Alarm | Normal | Alarm | RDC_UB_ELEC_MV2_Tx3.TripSts
RDC_UB_ELEC_MV2_Tx3.WindingTempAlm | Winding Temperature Alarm | Normal | Alarm | RDC_UB_ELEC_MV2_Tx3.WindingTempAlm
RDC_UB_ELEC_MV2_Tx4.CommFlt | Common Fault Alarm | Normal | Alarm | RDC_UB_ELEC_MV2_Tx4.CommFlt
RDC_UB_ELEC_MV2_Tx4.ModbusCommAlm | Modbus Communication Alarm | Normal | Alarm | RDC_UB_ELEC_MV2_Tx4.ModbusCommAlm
RDC_UB_ELEC_MV2_Tx4.TempAlm | Temperature Alarm | Normal | Alarm | RDC_UB_ELEC_MV2_Tx4.TempAlm
RDC_UB_ELEC_MV2_Tx4.TripSts | Trip Alarm | Normal | Alarm | RDC_UB_ELEC_MV2_Tx4.TripSts
RDC_UB_ELEC_MV2_Tx4.WindingTempAlm | Winding Temperature Alarm | Normal | Alarm | RDC_UB_ELEC_MV2_Tx4.WindingTempAlm
RDC_UB_ELEC_MV2_Tx5.CommFlt | Common Fault Alarm | Normal | Alarm | RDC_UB_ELEC_MV2_Tx5.CommFlt
RDC_UB_ELEC_MV2_Tx5.ModbusCommAlm | Modbus Communication Alarm | Normal | Alarm | RDC_UB_ELEC_MV2_Tx5.ModbusCommAlm
RDC_UB_ELEC_MV2_Tx5.TempAlm | Temperature Alarm | Normal | Alarm | RDC_UB_ELEC_MV2_Tx5.TempAlm
RDC_UB_ELEC_MV2_Tx5.TripSts | Trip Alarm | Normal | Alarm | RDC_UB_ELEC_MV2_Tx5.TripSts
RDC_UB_ELEC_MV2_Tx5.WindingTempAlm | Winding Temperature Alarm | Normal | Alarm | RDC_UB_ELEC_MV2_Tx5.WindingTempAlm
RDC_UB_ELEC_SMDB_CUS1A1_QM.Ack | Acknowledge Command | Normal | Ack | RDC_UB_ELEC_SMDB_CUS1A1_QM.Ack
RDC_UB_ELEC_SMDB_CUS1A1_QM.CommFailAlm | Communication Fail Alarm | Normal | Alarm | RDC_UB_ELEC_SMDB_CUS1A1_QM.CommFailAlm
RDC_UB_ELEC_SMDB_CUS1A1_QM.iTripAlm | Trip Alarm | Normal | Alarm | RDC_UB_ELEC_SMDB_CUS1A1_QM.iTripAlm
RDC_UB_ELEC_SMDB_CUS1A1_QM.OnOffSts | On/Off Status | OFF | ON | RDC_UB_ELEC_SMDB_CUS1A1_QM.OnOffSts
RDC_UB_ELEC_SMDB_CUS1A1_QM.OpenCloseSts | Open/Close Status | Open | Close | RDC_UB_ELEC_SMDB_CUS1A1_QM.OpenCloseSts
RDC_UB_ELEC_SMDB_CUS1A1_QM.ResetCmd | Reset Command | Normal | Reset | RDC_UB_ELEC_SMDB_CUS1A1_QM.ResetCmd
RDC_UB_ELEC_SMDB_CUS1A1_QM.TripAlm | Trip Alarm | Normal | Alarm | RDC_UB_ELEC_SMDB_CUS1A1_QM.TripAlm
RDC_UB_ELEC_SMDB_CUSOA1_QM.Ack | Acknowledge Command | Normal | Ack | RDC_UB_ELEC_SMDB_CUSOA1_QM.Ack
RDC_UB_ELEC_SMDB_CUSOA1_QM.CommFailAlm | Communication Fail Alarm | Normal | Alarm | RDC_UB_ELEC_SMDB_CUSOA1_QM.CommFailAlm
RDC_UB_ELEC_SMDB_CUSOA1_QM.iTripAlm | Trip Alarm | Normal | Alarm | RDC_UB_ELEC_SMDB_CUSOA1_QM.iTripAlm
RDC_UB_ELEC_SMDB_CUSOA1_QM.OnOffSts | On/Off Status | OFF | ON | RDC_UB_ELEC_SMDB_CUSOA1_QM.OnOffSts
RDC_UB_ELEC_SMDB_CUSOA1_QM.OpenCloseSts | Open/Close Status | Open | Close | RDC_UB_ELEC_SMDB_CUSOA1_QM.OpenCloseSts
RDC_UB_ELEC_SMDB_CUSOA1_QM.ResetCmd | Reset Command | Normal | Reset | RDC_UB_ELEC_SMDB_CUSOA1_QM.ResetCmd
RDC_UB_ELEC_SMDB_CUSOA1_QM.TripAlm | Trip Alarm | Normal | Alarm | RDC_UB_ELEC_SMDB_CUSOA1_QM.TripAlm
RDC_UB_ELEC_SMDB_CUSOA2_QM.Ack | Acknowledge Command | Normal | Ack | RDC_UB_ELEC_SMDB_CUSOA2_QM.Ack
RDC_UB_ELEC_SMDB_CUSOA2_QM.CommFailAlm | Communication Fail Alarm | Normal | Alarm | RDC_UB_ELEC_SMDB_CUSOA2_QM.CommFailAlm
RDC_UB_ELEC_SMDB_CUSOA2_QM.iTripAlm | Trip Alarm | Normal | Alarm | RDC_UB_ELEC_SMDB_CUSOA2_QM.iTripAlm
RDC_UB_ELEC_SMDB_CUSOA2_QM.OnOffSts | On/Off Status | OFF | ON | RDC_UB_ELEC_SMDB_CUSOA2_QM.OnOffSts
RDC_UB_ELEC_SMDB_CUSOA2_QM.OpenCloseSts | Open/Close Status | Open | Close | RDC_UB_ELEC_SMDB_CUSOA2_QM.OpenCloseSts
RDC_UB_ELEC_SMDB_CUSOA2_QM.ResetCmd | Reset Command | Normal | Reset | RDC_UB_ELEC_SMDB_CUSOA2_QM.ResetCmd
RDC_UB_ELEC_SMDB_CUSOA2_QM.TripAlm | Trip Alarm | Normal | Alarm | RDC_UB_ELEC_SMDB_CUSOA2_QM.TripAlm
RDC_UB_ELEC_SMDB_SUC0A_Q14.Ack | Acknowledge Command | Normal | Ack | RDC_UB_ELEC_SMDB_SUC0A_Q14.Ack
RDC_UB_ELEC_SMDB_SUC0A_Q14.CommFailAlm | Communication Fail Alarm | Normal | Alarm | RDC_UB_ELEC_SMDB_SUC0A_Q14.CommFailAlm
RDC_UB_ELEC_SMDB_SUC0A_Q14.iTripAlm | Trip Alarm | Normal | Alarm | RDC_UB_ELEC_SMDB_SUC0A_Q14.iTripAlm
RDC_UB_ELEC_SMDB_SUC0A_Q14.OnOffSts | On/Off Status | OFF | ON | RDC_UB_ELEC_SMDB_SUC0A_Q14.OnOffSts
RDC_UB_ELEC_SMDB_SUC0A_Q14.OpenCloseSts | Open/Close Status | Open | Close | RDC_UB_ELEC_SMDB_SUC0A_Q14.OpenCloseSts
RDC_UB_ELEC_SMDB_SUC0A_Q14.ResetCmd | Reset Command | Normal | Reset | RDC_UB_ELEC_SMDB_SUC0A_Q14.ResetCmd
RDC_UB_ELEC_SMDB_SUC0A_Q14.TripAlm | Trip Alarm | Normal | Alarm | RDC_UB_ELEC_SMDB_SUC0A_Q14.TripAlm
RDC_UB_ELEC_SMDB_SUC0A_Q8.Ack | Acknowledge Command | Normal | Ack | RDC_UB_ELEC_SMDB_SUC0A_Q8.Ack
RDC_UB_ELEC_SMDB_SUC0A_Q8.CommFailAlm | Communication Fail Alarm | Normal | Alarm | RDC_UB_ELEC_SMDB_SUC0A_Q8.CommFailAlm
RDC_UB_ELEC_SMDB_SUC0A_Q8.iTripAlm | Trip Alarm | Normal | Alarm | RDC_UB_ELEC_SMDB_SUC0A_Q8.iTripAlm
RDC_UB_ELEC_SMDB_SUC0A_Q8.OnOffSts | On/Off Status | OFF | ON | RDC_UB_ELEC_SMDB_SUC0A_Q8.OnOffSts
RDC_UB_ELEC_SMDB_SUC0A_Q8.OpenCloseSts | Open/Close Status | Open | Close | RDC_UB_ELEC_SMDB_SUC0A_Q8.OpenCloseSts
RDC_UB_ELEC_SMDB_SUC0A_Q8.ResetCmd | Reset Command | Normal | Reset | RDC_UB_ELEC_SMDB_SUC0A_Q8.ResetCmd
RDC_UB_ELEC_SMDB_SUC0A_Q8.TripAlm | Trip Alarm | Normal | Alarm | RDC_UB_ELEC_SMDB_SUC0A_Q8.TripAlm
RDC_UB_ELEC_SMDB_SUC0A_QM.Ack | Acknowledge Command | Normal | Ack | RDC_UB_ELEC_SMDB_SUC0A_QM.Ack
RDC_UB_ELEC_SMDB_SUC0A_QM.CommFailAlm | Communication Fail Alarm | Normal | Alarm | RDC_UB_ELEC_SMDB_SUC0A_QM.CommFailAlm
RDC_UB_ELEC_SMDB_SUC0A_QM.iTripAlm | Trip Alarm | Normal | Alarm | RDC_UB_ELEC_SMDB_SUC0A_QM.iTripAlm
RDC_UB_ELEC_SMDB_SUC0A_QM.OnOffSts | On/Off Status | OFF | ON | RDC_UB_ELEC_SMDB_SUC0A_QM.OnOffSts
RDC_UB_ELEC_SMDB_SUC0A_QM.OpenCloseSts | Open/Close Status | Open | Close | RDC_UB_ELEC_SMDB_SUC0A_QM.OpenCloseSts
RDC_UB_ELEC_SMDB_SUC0A_QM.ResetCmd | Reset Command | Normal | Reset | RDC_UB_ELEC_SMDB_SUC0A_QM.ResetCmd
RDC_UB_ELEC_SMDB_SUC0A_QM.TripAlm | Trip Alarm | Normal | Alarm | RDC_UB_ELEC_SMDB_SUC0A_QM.TripAlm
RDC_UB_ELEC_SMDB_SUN0A_Q7.Ack | Acknowledge Command | Normal | Ack | RDC_UB_ELEC_SMDB_SUN0A_Q7.Ack
RDC_UB_ELEC_SMDB_SUN0A_Q7.CommFailAlm | Communication Fail Alarm | Normal | Alarm | RDC_UB_ELEC_SMDB_SUN0A_Q7.CommFailAlm
RDC_UB_ELEC_SMDB_SUN0A_Q7.iTripAlm | Trip Alarm | Normal | Alarm | RDC_UB_ELEC_SMDB_SUN0A_Q7.iTripAlm
RDC_UB_ELEC_SMDB_SUN0A_Q7.OnOffSts | On/Off Status | OFF | ON | RDC_UB_ELEC_SMDB_SUN0A_Q7.OnOffSts
RDC_UB_ELEC_SMDB_SUN0A_Q7.OpenCloseSts | Open/Close Status | Open | Close | RDC_UB_ELEC_SMDB_SUN0A_Q7.OpenCloseSts
RDC_UB_ELEC_SMDB_SUN0A_Q7.ResetCmd | Reset Command | Normal | Reset | RDC_UB_ELEC_SMDB_SUN0A_Q7.ResetCmd
RDC_UB_ELEC_SMDB_SUN0A_Q7.TripAlm | Trip Alarm | Normal | Alarm | RDC_UB_ELEC_SMDB_SUN0A_Q7.TripAlm
RDC_UB_ELEC_SMDB_SUN0A_Q8.Ack | Acknowledge Command | Normal | Ack | RDC_UB_ELEC_SMDB_SUN0A_Q8.Ack
RDC_UB_ELEC_SMDB_SUN0A_Q8.CommFailAlm | Communication Fail Alarm | Normal | Alarm | RDC_UB_ELEC_SMDB_SUN0A_Q8.CommFailAlm
RDC_UB_ELEC_SMDB_SUN0A_Q8.iTripAlm | Trip Alarm | Normal | Alarm | RDC_UB_ELEC_SMDB_SUN0A_Q8.iTripAlm
RDC_UB_ELEC_SMDB_SUN0A_Q8.OnOffSts | On/Off Status | OFF | ON | RDC_UB_ELEC_SMDB_SUN0A_Q8.OnOffSts
RDC_UB_ELEC_SMDB_SUN0A_Q8.OpenCloseSts | Open/Close Status | Open | Close | RDC_UB_ELEC_SMDB_SUN0A_Q8.OpenCloseSts
RDC_UB_ELEC_SMDB_SUN0A_Q8.ResetCmd | Reset Command | Normal | Reset | RDC_UB_ELEC_SMDB_SUN0A_Q8.ResetCmd
RDC_UB_ELEC_SMDB_SUN0A_Q8.TripAlm | Trip Alarm | Normal | Alarm | RDC_UB_ELEC_SMDB_SUN0A_Q8.TripAlm
RDC_UB_ELEC_SMDB_SUN0A_QM.Ack | Acknowledge Command | Normal | Ack | RDC_UB_ELEC_SMDB_SUN0A_QM.Ack
RDC_UB_ELEC_SMDB_SUN0A_QM.CommFailAlm | Communication Fail Alarm | Normal | Alarm | RDC_UB_ELEC_SMDB_SUN0A_QM.CommFailAlm
RDC_UB_ELEC_SMDB_SUN0A_QM.iTripAlm | Trip Alarm | Normal | Alarm | RDC_UB_ELEC_SMDB_SUN0A_QM.iTripAlm
RDC_UB_ELEC_SMDB_SUN0A_QM.OnOffSts | On/Off Status | OFF | ON | RDC_UB_ELEC_SMDB_SUN0A_QM.OnOffSts
RDC_UB_ELEC_SMDB_SUN0A_QM.OpenCloseSts | Open/Close Status | Open | Close | RDC_UB_ELEC_SMDB_SUN0A_QM.OpenCloseSts
RDC_UB_ELEC_SMDB_SUN0A_QM.ResetCmd | Reset Command | Normal | Reset | RDC_UB_ELEC_SMDB_SUN0A_QM.ResetCmd
RDC_UB_ELEC_SMDB_SUN0A_QM.TripAlm | Trip Alarm | Normal | Alarm | RDC_UB_ELEC_SMDB_SUN0A_QM.TripAlm
RDC_UB_ELEC_SMDB_SUS0A_Q2.Ack | Acknowledge Command | Normal | Ack | RDC_UB_ELEC_SMDB_SUS0A_Q2.Ack
RDC_UB_ELEC_SMDB_SUS0A_Q2.CommFailAlm | Communication Fail Alarm | Normal | Alarm | RDC_UB_ELEC_SMDB_SUS0A_Q2.CommFailAlm
RDC_UB_ELEC_SMDB_SUS0A_Q2.iTripAlm | Trip Alarm | Normal | Alarm | RDC_UB_ELEC_SMDB_SUS0A_Q2.iTripAlm
RDC_UB_ELEC_SMDB_SUS0A_Q2.OnOffSts | On/Off Status | OFF | ON | RDC_UB_ELEC_SMDB_SUS0A_Q2.OnOffSts
RDC_UB_ELEC_SMDB_SUS0A_Q2.OpenCloseSts | Open/Close Status | Open | Close | RDC_UB_ELEC_SMDB_SUS0A_Q2.OpenCloseSts
RDC_UB_ELEC_SMDB_SUS0A_Q2.ResetCmd | Reset Command | Normal | Reset | RDC_UB_ELEC_SMDB_SUS0A_Q2.ResetCmd
RDC_UB_ELEC_SMDB_SUS0A_Q2.TripAlm | Trip Alarm | Normal | Alarm | RDC_UB_ELEC_SMDB_SUS0A_Q2.TripAlm
RDC_UB_ELEC_SMDB_SUS0A_Q3.Ack | Acknowledge Command | Normal | Ack | RDC_UB_ELEC_SMDB_SUS0A_Q3.Ack
RDC_UB_ELEC_SMDB_SUS0A_Q3.CommFailAlm | Communication Fail Alarm | Normal | Alarm | RDC_UB_ELEC_SMDB_SUS0A_Q3.CommFailAlm
RDC_UB_ELEC_SMDB_SUS0A_Q3.iTripAlm | Trip Alarm | Normal | Alarm | RDC_UB_ELEC_SMDB_SUS0A_Q3.iTripAlm
RDC_UB_ELEC_SMDB_SUS0A_Q3.OnOffSts | On/Off Status | OFF | ON | RDC_UB_ELEC_SMDB_SUS0A_Q3.OnOffSts
RDC_UB_ELEC_SMDB_SUS0A_Q3.OpenCloseSts | Open/Close Status | Open | Close | RDC_UB_ELEC_SMDB_SUS0A_Q3.OpenCloseSts
RDC_UB_ELEC_SMDB_SUS0A_Q3.ResetCmd | Reset Command | Normal | Reset | RDC_UB_ELEC_SMDB_SUS0A_Q3.ResetCmd
RDC_UB_ELEC_SMDB_SUS0A_Q3.TripAlm | Trip Alarm | Normal | Alarm | RDC_UB_ELEC_SMDB_SUS0A_Q3.TripAlm
RDC_UB_ELEC_SMDB_SUS0A_Q4.Ack | Acknowledge Command | Normal | Ack | RDC_UB_ELEC_SMDB_SUS0A_Q4.Ack
RDC_UB_ELEC_SMDB_SUS0A_Q4.CommFailAlm | Communication Fail Alarm | Normal | Alarm | RDC_UB_ELEC_SMDB_SUS0A_Q4.CommFailAlm
RDC_UB_ELEC_SMDB_SUS0A_Q4.iTripAlm | Trip Alarm | Normal | Alarm | RDC_UB_ELEC_SMDB_SUS0A_Q4.iTripAlm
RDC_UB_ELEC_SMDB_SUS0A_Q4.OnOffSts | On/Off Status | OFF | ON | RDC_UB_ELEC_SMDB_SUS0A_Q4.OnOffSts
RDC_UB_ELEC_SMDB_SUS0A_Q4.OpenCloseSts | Open/Close Status | Open | Close | RDC_UB_ELEC_SMDB_SUS0A_Q4.OpenCloseSts
RDC_UB_ELEC_SMDB_SUS0A_Q4.ResetCmd | Reset Command | Normal | Reset | RDC_UB_ELEC_SMDB_SUS0A_Q4.ResetCmd
RDC_UB_ELEC_SMDB_SUS0A_Q4.TripAlm | Trip Alarm | Normal | Alarm | RDC_UB_ELEC_SMDB_SUS0A_Q4.TripAlm
RDC_UB_ELEC_SMDB_SUS0A_QM.Ack | Acknowledge Command | Normal | Ack | RDC_UB_ELEC_SMDB_SUS0A_QM.Ack
RDC_UB_ELEC_SMDB_SUS0A_QM.CommFailAlm | Communication Fail Alarm | Normal | Alarm | RDC_UB_ELEC_SMDB_SUS0A_QM.CommFailAlm
RDC_UB_ELEC_SMDB_SUS0A_QM.iTripAlm | Trip Alarm | Normal | Alarm | RDC_UB_ELEC_SMDB_SUS0A_QM.iTripAlm
RDC_UB_ELEC_SMDB_SUS0A_QM.OnOffSts | On/Off Status | OFF | ON | RDC_UB_ELEC_SMDB_SUS0A_QM.OnOffSts
RDC_UB_ELEC_SMDB_SUS0A_QM.OpenCloseSts | Open/Close Status | Open | Close | RDC_UB_ELEC_SMDB_SUS0A_QM.OpenCloseSts
RDC_UB_ELEC_SMDB_SUS0A_QM.ResetCmd | Reset Command | Normal | Reset | RDC_UB_ELEC_SMDB_SUS0A_QM.ResetCmd
RDC_UB_ELEC_SMDB_SUS0A_QM.TripAlm | Trip Alarm | Normal | Alarm | RDC_UB_ELEC_SMDB_SUS0A_QM.TripAlm
RDC_UB_EWH01_SupTemp_CommAlm.CommAlm | Communication Alarm | Normal | Alarm | RDC_UB_EWH01_SupTemp_CommAlm.CommAlm
RDC_UB_EWH02_SupTemp_CommAlm.CommAlm | Communication Alarm | Normal | Alarm | RDC_UB_EWH02_SupTemp_CommAlm.CommAlm
RDC_UB_FAS_Common.FireSignalAlm | Fire Alarm | Normal | Alarm | RDC_UB_FAS_Common.FireSignalAlm
RDC_UB_FAS_L0_Zone1.FireSignalAlm | Fire Alarm | Normal | Alarm | RDC_UB_FAS_L0_Zone1.FireSignalAlm
RDC_UB_FAS_L0_Zone2.FireSignalAlm | Fire Alarm | Normal | Alarm | RDC_UB_FAS_L0_Zone2.FireSignalAlm
RDC_UB_G01_Controller_CommAlm.CommAlm | Communication Alarm | Normal | Alarm | RDC_UB_G01_Controller_CommAlm.CommAlm
RDC_UB_G02_Controller_CommAlm.CommAlm | Communication Alarm | Normal | Alarm | RDC_UB_G02_Controller_CommAlm.CommAlm
RDC_UB_G03_Controller_CommAlm.CommAlm | Communication Alarm | Normal | Alarm | RDC_UB_G03_Controller_CommAlm.CommAlm
RDC_UB_GEN_Daytank1_HiLvlAlm.Alm | Alarm | Normal | Alarm | RDC_UB_GEN_Daytank1_HiLvlAlm.Alm
RDC_UB_GEN_Daytank1_LoLvlAlm.Alm | Alarm | Normal | Alarm | RDC_UB_GEN_Daytank1_LoLvlAlm.Alm
RDC_UB_GEN_Daytank2_HiLvlAlm.Alm | Alarm | Normal | Alarm | RDC_UB_GEN_Daytank2_HiLvlAlm.Alm
RDC_UB_GEN_Daytank2_LoLvlAlm.Alm | Alarm | Normal | Alarm | RDC_UB_GEN_Daytank2_LoLvlAlm.Alm
RDC_UB_GEN_Daytank3_HiLvlAlm.Alm | Alarm | Normal | Alarm | RDC_UB_GEN_Daytank3_HiLvlAlm.Alm
RDC_UB_GEN_Daytank3_LoLvlAlm.Alm | Alarm | Normal | Alarm | RDC_UB_GEN_Daytank3_LoLvlAlm.Alm
RDC_UB_GEN_Maintank_HiLvlAlm.Alm | Alarm | Normal | Alarm | RDC_UB_GEN_Maintank_HiLvlAlm.Alm
RDC_UB_GEN_Maintank_LoLvlAlm.Alm | Alarm | Normal | Alarm | RDC_UB_GEN_Maintank_LoLvlAlm.Alm
RDC_UB_GEN1.BusVoltageAlm | Bus Voltage within Limits | Normal | Alarm | RDC_UB_GEN1.BusVoltageAlm
RDC_UB_GEN1.CommFlt | Modbus Communication Fault | Normal | Alarm | RDC_UB_GEN1.CommFlt
RDC_UB_GEN1.EngineAlm | Engine Protection Has Shutdown Engine | Normal | Alarm | RDC_UB_GEN1.EngineAlm
RDC_UB_GEN1.FrequencyAlm | Generator Frequency within Limits | Normal | Alarm | RDC_UB_GEN1.FrequencyAlm
RDC_UB_GEN1.FTST | Fail to Start Alarm | Normal | Alarm | RDC_UB_GEN1.FTST
RDC_UB_GEN1.RunSts | Running Status | Stopped | Running | RDC_UB_GEN1.RunSts
RDC_UB_GEN1.VoltageAlm | Generator Voltage within Limits | Normal | Alarm | RDC_UB_GEN1.VoltageAlm
RDC_UB_GEN2.BusVoltageAlm | Bus Voltage within Limits | Normal | Alarm | RDC_UB_GEN2.BusVoltageAlm
RDC_UB_GEN2.CommFlt | Modbus Communication Fault | Normal | Alarm | RDC_UB_GEN2.CommFlt
RDC_UB_GEN2.EngineAlm | Engine Protection Has Shutdown Engine | Normal | Alarm | RDC_UB_GEN2.EngineAlm
RDC_UB_GEN2.FrequencyAlm | Generator Frequency within Limits | Normal | Alarm | RDC_UB_GEN2.FrequencyAlm
RDC_UB_GEN2.FTST | Fail to Start Alarm | Normal | Alarm | RDC_UB_GEN2.FTST
RDC_UB_GEN2.RunSts | Running Status | Stopped | Running | RDC_UB_GEN2.RunSts
RDC_UB_GEN2.VoltageAlm | Generator Voltage within Limits | Normal | Alarm | RDC_UB_GEN2.VoltageAlm
RDC_UB_GEN3.BusVoltageAlm | Bus Voltage within Limits | Normal | Alarm | RDC_UB_GEN3.BusVoltageAlm
RDC_UB_GEN3.CommFlt | Modbus Communication Fault | Normal | Alarm | RDC_UB_GEN3.CommFlt
RDC_UB_GEN3.EngineAlm | Engine Protection Has Shutdown Engine | Normal | Alarm | RDC_UB_GEN3.EngineAlm
RDC_UB_GEN3.FrequencyAlm | Generator Frequency within Limits | Normal | Alarm | RDC_UB_GEN3.FrequencyAlm
RDC_UB_GEN3.FTST | Fail to Start Alarm | Normal | Alarm | RDC_UB_GEN3.FTST
RDC_UB_GEN3.RunSts | Running Status | Stopped | Running | RDC_UB_GEN3.RunSts
RDC_UB_GEN3.VoltageAlm | Generator Voltage within Limits | Normal | Alarm | RDC_UB_GEN3.VoltageAlm
RDC_UB_GF_FCU8001.CommAlm | Communication Alarm | Alarm | Normal | RDC_UB_GF_FCU8001.CommAlm
RDC_UB_GF_FCU8001.OccSts | Occupied Status | Occ. | Un Occ. | RDC_UB_GF_FCU8001.OccSts
RDC_UB_GF_FCU8001.SPSel | Setpoint Selection | SCADA | Rm Unit | RDC_UB_GF_FCU8001.SPSel
RDC_UB_GF_FCU8001.TempDevAlm | Temperature Deviation Alarm | Normal | Alarm | RDC_UB_GF_FCU8001.TempDevAlm
RDC_UB_GF_FCU8001.TripAlm | Trip Alarm | Normal | Alarm | RDC_UB_GF_FCU8001.TripAlm
RDC_UB_GF_FCU8002.CommAlm | Communication Alarm | Alarm | Normal | RDC_UB_GF_FCU8002.CommAlm
RDC_UB_GF_FCU8002.OccSts | Occupied Status | Occ. | Un Occ. | RDC_UB_GF_FCU8002.OccSts
RDC_UB_GF_FCU8002.SPSel | Setpoint Selection | SCADA | Rm Unit | RDC_UB_GF_FCU8002.SPSel
RDC_UB_GF_FCU8002.TempDevAlm | Temperature Deviation Alarm | Normal | Alarm | RDC_UB_GF_FCU8002.TempDevAlm
RDC_UB_GF_FCU8002.TripAlm | Trip Alarm | Normal | Alarm | RDC_UB_GF_FCU8002.TripAlm
RDC_UB_GF_FCU8003.CommAlm | Communication Alarm | Alarm | Normal | RDC_UB_GF_FCU8003.CommAlm
RDC_UB_GF_FCU8003.OccSts | Occupied Status | Occ. | Un Occ. | RDC_UB_GF_FCU8003.OccSts
RDC_UB_GF_FCU8003.SPSel | Setpoint Selection | SCADA | Rm Unit | RDC_UB_GF_FCU8003.SPSel
RDC_UB_GF_FCU8003.TempDevAlm | Temperature Deviation Alarm | Normal | Alarm | RDC_UB_GF_FCU8003.TempDevAlm
RDC_UB_GF_FCU8003.TripAlm | Trip Alarm | Normal | Alarm | RDC_UB_GF_FCU8003.TripAlm
RDC_UB_GF_FCU8004.CommAlm | Communication Alarm | Alarm | Normal | RDC_UB_GF_FCU8004.CommAlm
RDC_UB_GF_FCU8004.OccSts | Occupied Status | Occ. | Un Occ. | RDC_UB_GF_FCU8004.OccSts
RDC_UB_GF_FCU8004.SPSel | Setpoint Selection | SCADA | Rm Unit | RDC_UB_GF_FCU8004.SPSel
RDC_UB_GF_FCU8004.TempDevAlm | Temperature Deviation Alarm | Normal | Alarm | RDC_UB_GF_FCU8004.TempDevAlm
RDC_UB_GF_FCU8004.TripAlm | Trip Alarm | Normal | Alarm | RDC_UB_GF_FCU8004.TripAlm
RDC_UB_GF_FCU8005.CommAlm | Communication Alarm | Alarm | Normal | RDC_UB_GF_FCU8005.CommAlm
RDC_UB_GF_FCU8005.OccSts | Occupied Status | Occ. | Un Occ. | RDC_UB_GF_FCU8005.OccSts
RDC_UB_GF_FCU8005.SPSel | Setpoint Selection | SCADA | Rm Unit | RDC_UB_GF_FCU8005.SPSel
RDC_UB_GF_FCU8005.TempDevAlm | Temperature Deviation Alarm | Normal | Alarm | RDC_UB_GF_FCU8005.TempDevAlm
RDC_UB_GF_FCU8005.TripAlm | Trip Alarm | Normal | Alarm | RDC_UB_GF_FCU8005.TripAlm
RDC_UB_GF_FCU8006.CommAlm | Communication Alarm | Alarm | Normal | RDC_UB_GF_FCU8006.CommAlm
RDC_UB_GF_FCU8006.OccSts | Occupied Status | Occ. | Un Occ. | RDC_UB_GF_FCU8006.OccSts
RDC_UB_GF_FCU8006.SPSel | Setpoint Selection | SCADA | Rm Unit | RDC_UB_GF_FCU8006.SPSel
RDC_UB_GF_FCU8006.TempDevAlm | Temperature Deviation Alarm | Normal | Alarm | RDC_UB_GF_FCU8006.TempDevAlm
RDC_UB_GF_FCU8006.TripAlm | Trip Alarm | Normal | Alarm | RDC_UB_GF_FCU8006.TripAlm
RDC_UB_GF_FCU8007.CommAlm | Communication Alarm | Alarm | Normal | RDC_UB_GF_FCU8007.CommAlm
RDC_UB_GF_FCU8007.OccSts | Occupied Status | Occ. | Un Occ. | RDC_UB_GF_FCU8007.OccSts
RDC_UB_GF_FCU8007.SPSel | Setpoint Selection | SCADA | Rm Unit | RDC_UB_GF_FCU8007.SPSel
RDC_UB_GF_FCU8007.TempDevAlm | Temperature Deviation Alarm | Normal | Alarm | RDC_UB_GF_FCU8007.TempDevAlm
RDC_UB_GF_FCU8007.TripAlm | Trip Alarm | Normal | Alarm | RDC_UB_GF_FCU8007.TripAlm
RDC_UB_GF_FCU8008.CommAlm | Communication Alarm | Alarm | Normal | RDC_UB_GF_FCU8008.CommAlm
RDC_UB_GF_FCU8008.OccSts | Occupied Status | Occ. | Un Occ. | RDC_UB_GF_FCU8008.OccSts
RDC_UB_GF_FCU8008.SPSel | Setpoint Selection | SCADA | Rm Unit | RDC_UB_GF_FCU8008.SPSel
RDC_UB_GF_FCU8008.TempDevAlm | Temperature Deviation Alarm | Normal | Alarm | RDC_UB_GF_FCU8008.TempDevAlm
RDC_UB_GF_FCU8008.TripAlm | Trip Alarm | Normal | Alarm | RDC_UB_GF_FCU8008.TripAlm
RDC_UB_GF_FCU8009.CommAlm | Communication Alarm | Alarm | Normal | RDC_UB_GF_FCU8009.CommAlm
RDC_UB_GF_FCU8009.OccSts | Occupied Status | Occ. | Un Occ. | RDC_UB_GF_FCU8009.OccSts
RDC_UB_GF_FCU8009.SPSel | Setpoint Selection | SCADA | Rm Unit | RDC_UB_GF_FCU8009.SPSel
RDC_UB_GF_FCU8009.TempDevAlm | Temperature Deviation Alarm | Normal | Alarm | RDC_UB_GF_FCU8009.TempDevAlm
RDC_UB_GF_FCU8009.TripAlm | Trip Alarm | Normal | Alarm | RDC_UB_GF_FCU8009.TripAlm
RDC_UB_GF_FCU8010.CommAlm | Communication Alarm | Alarm | Normal | RDC_UB_GF_FCU8010.CommAlm
RDC_UB_GF_FCU8010.OccSts | Occupied Status | Occ. | Un Occ. | RDC_UB_GF_FCU8010.OccSts
RDC_UB_GF_FCU8010.SPSel | Setpoint Selection | SCADA | Rm Unit | RDC_UB_GF_FCU8010.SPSel
RDC_UB_GF_FCU8010.TempDevAlm | Temperature Deviation Alarm | Normal | Alarm | RDC_UB_GF_FCU8010.TempDevAlm
RDC_UB_GF_FCU8010.TripAlm | Trip Alarm | Normal | Alarm | RDC_UB_GF_FCU8010.TripAlm
RDC_UB_GF_FCU8011.CommAlm | Communication Alarm | Alarm | Normal | RDC_UB_GF_FCU8011.CommAlm
RDC_UB_GF_FCU8011.OccSts | Occupied Status | Occ. | Un Occ. | RDC_UB_GF_FCU8011.OccSts
RDC_UB_GF_FCU8011.SPSel | Setpoint Selection | SCADA | Rm Unit | RDC_UB_GF_FCU8011.SPSel
RDC_UB_GF_FCU8011.TempDevAlm | Temperature Deviation Alarm | Normal | Alarm | RDC_UB_GF_FCU8011.TempDevAlm
RDC_UB_GF_FCU8011.TripAlm | Trip Alarm | Normal | Alarm | RDC_UB_GF_FCU8011.TripAlm
RDC_UB_GF_FCU8012.CommAlm | Communication Alarm | Alarm | Normal | RDC_UB_GF_FCU8012.CommAlm
RDC_UB_GF_FCU8012.OccSts | Occupied Status | Occ. | Un Occ. | RDC_UB_GF_FCU8012.OccSts
RDC_UB_GF_FCU8012.SPSel | Setpoint Selection | SCADA | Rm Unit | RDC_UB_GF_FCU8012.SPSel
RDC_UB_GF_FCU8012.TempDevAlm | Temperature Deviation Alarm | Normal | Alarm | RDC_UB_GF_FCU8012.TempDevAlm
RDC_UB_GF_FCU8012.TripAlm | Trip Alarm | Normal | Alarm | RDC_UB_GF_FCU8012.TripAlm
RDC_UB_GF_FCU8013.CommAlm | Communication Alarm | Alarm | Normal | RDC_UB_GF_FCU8013.CommAlm
RDC_UB_GF_FCU8013.OccSts | Occupied Status | Occ. | Un Occ. | RDC_UB_GF_FCU8013.OccSts
RDC_UB_GF_FCU8013.SPSel | Setpoint Selection | SCADA | Rm Unit | RDC_UB_GF_FCU8013.SPSel
RDC_UB_GF_FCU8013.TempDevAlm | Temperature Deviation Alarm | Normal | Alarm | RDC_UB_GF_FCU8013.TempDevAlm
RDC_UB_GF_FCU8013.TripAlm | Trip Alarm | Normal | Alarm | RDC_UB_GF_FCU8013.TripAlm
RDC_UB_GF_FCU8014.CommAlm | Communication Alarm | Alarm | Normal | RDC_UB_GF_FCU8014.CommAlm
RDC_UB_GF_FCU8014.OccSts | Occupied Status | Occ. | Un Occ. | RDC_UB_GF_FCU8014.OccSts
RDC_UB_GF_FCU8014.SPSel | Setpoint Selection | SCADA | Rm Unit | RDC_UB_GF_FCU8014.SPSel
RDC_UB_GF_FCU8014.TempDevAlm | Temperature Deviation Alarm | Normal | Alarm | RDC_UB_GF_FCU8014.TempDevAlm
RDC_UB_GF_FCU8014.TripAlm | Trip Alarm | Normal | Alarm | RDC_UB_GF_FCU8014.TripAlm
RDC_UB_GF_FCU8502.CommAlm | Communication Alarm | Alarm | Normal | RDC_UB_GF_FCU8502.CommAlm
RDC_UB_GF_FCU8502.OccSts | Occupied Status | Occ. | Un Occ. | RDC_UB_GF_FCU8502.OccSts
RDC_UB_GF_FCU8502.SPSel | Setpoint Selection | SCADA | Rm Unit | RDC_UB_GF_FCU8502.SPSel
RDC_UB_GF_FCU8502.TempDevAlm | Temperature Deviation Alarm | Normal | Alarm | RDC_UB_GF_FCU8502.TempDevAlm
RDC_UB_GF_FCU8502.TripAlm | Trip Alarm | Normal | Alarm | RDC_UB_GF_FCU8502.TripAlm
RDC_UB_GF_FCU8503.CommAlm | Communication Alarm | Alarm | Normal | RDC_UB_GF_FCU8503.CommAlm
RDC_UB_GF_FCU8503.OccSts | Occupied Status | Occ. | Un Occ. | RDC_UB_GF_FCU8503.OccSts
RDC_UB_GF_FCU8503.SPSel | Setpoint Selection | SCADA | Rm Unit | RDC_UB_GF_FCU8503.SPSel
RDC_UB_GF_FCU8503.TempDevAlm | Temperature Deviation Alarm | Normal | Alarm | RDC_UB_GF_FCU8503.TempDevAlm
RDC_UB_GF_FCU8503.TripAlm | Trip Alarm | Normal | Alarm | RDC_UB_GF_FCU8503.TripAlm
RDC_UB_GF_FCU8504.CommAlm | Communication Alarm | Alarm | Normal | RDC_UB_GF_FCU8504.CommAlm
RDC_UB_GF_FCU8504.OccSts | Occupied Status | Occ. | Un Occ. | RDC_UB_GF_FCU8504.OccSts
RDC_UB_GF_FCU8504.SPSel | Setpoint Selection | SCADA | Rm Unit | RDC_UB_GF_FCU8504.SPSel
RDC_UB_GF_FCU8504.TempDevAlm | Temperature Deviation Alarm | Normal | Alarm | RDC_UB_GF_FCU8504.TempDevAlm
RDC_UB_GF_FCU8504.TripAlm | Trip Alarm | Normal | Alarm | RDC_UB_GF_FCU8504.TripAlm
RDC_UB_GF_FCU8505.CommAlm | Communication Alarm | Alarm | Normal | RDC_UB_GF_FCU8505.CommAlm
RDC_UB_GF_FCU8505.OccSts | Occupied Status | Occ. | Un Occ. | RDC_UB_GF_FCU8505.OccSts
RDC_UB_GF_FCU8505.SPSel | Setpoint Selection | SCADA | Rm Unit | RDC_UB_GF_FCU8505.SPSel
RDC_UB_GF_FCU8505.TempDevAlm | Temperature Deviation Alarm | Normal | Alarm | RDC_UB_GF_FCU8505.TempDevAlm
RDC_UB_GF_FCU8505.TripAlm | Trip Alarm | Normal | Alarm | RDC_UB_GF_FCU8505.TripAlm
RDC_UB_GF_FCU8512.CommAlm | Communication Alarm | Alarm | Normal | RDC_UB_GF_FCU8512.CommAlm
RDC_UB_GF_FCU8512.OccSts | Occupied Status | Occ. | Un Occ. | RDC_UB_GF_FCU8512.OccSts
RDC_UB_GF_FCU8512.SPSel | Setpoint Selection | SCADA | Rm Unit | RDC_UB_GF_FCU8512.SPSel
RDC_UB_GF_FCU8512.TempDevAlm | Temperature Deviation Alarm | Normal | Alarm | RDC_UB_GF_FCU8512.TempDevAlm
RDC_UB_GF_FCU8512.TripAlm | Trip Alarm | Normal | Alarm | RDC_UB_GF_FCU8512.TripAlm
RDC_UB_GF_FCU8513.CommAlm | Communication Alarm | Alarm | Normal | RDC_UB_GF_FCU8513.CommAlm
RDC_UB_GF_FCU8513.OccSts | Occupied Status | Occ. | Un Occ. | RDC_UB_GF_FCU8513.OccSts
RDC_UB_GF_FCU8513.SPSel | Setpoint Selection | SCADA | Rm Unit | RDC_UB_GF_FCU8513.SPSel
RDC_UB_GF_FCU8513.TempDevAlm | Temperature Deviation Alarm | Normal | Alarm | RDC_UB_GF_FCU8513.TempDevAlm
RDC_UB_GF_FCU8513.TripAlm | Trip Alarm | Normal | Alarm | RDC_UB_GF_FCU8513.TripAlm
RDC_UB_GF_FCU8514.CommAlm | Communication Alarm | Alarm | Normal | RDC_UB_GF_FCU8514.CommAlm
RDC_UB_GF_FCU8514.OccSts | Occupied Status | Occ. | Un Occ. | RDC_UB_GF_FCU8514.OccSts
RDC_UB_GF_FCU8514.SPSel | Setpoint Selection | SCADA | Rm Unit | RDC_UB_GF_FCU8514.SPSel
RDC_UB_GF_FCU8514.TempDevAlm | Temperature Deviation Alarm | Normal | Alarm | RDC_UB_GF_FCU8514.TempDevAlm
RDC_UB_GF_FCU8514.TripAlm | Trip Alarm | Normal | Alarm | RDC_UB_GF_FCU8514.TripAlm
RDC_UB_GF_FCU8515.CommAlm | Communication Alarm | Alarm | Normal | RDC_UB_GF_FCU8515.CommAlm
RDC_UB_GF_FCU8515.OccSts | Occupied Status | Occ. | Un Occ. | RDC_UB_GF_FCU8515.OccSts
RDC_UB_GF_FCU8515.SPSel | Setpoint Selection | SCADA | Rm Unit | RDC_UB_GF_FCU8515.SPSel
RDC_UB_GF_FCU8515.TempDevAlm | Temperature Deviation Alarm | Normal | Alarm | RDC_UB_GF_FCU8515.TempDevAlm
RDC_UB_GF_FCU8515.TripAlm | Trip Alarm | Normal | Alarm | RDC_UB_GF_FCU8515.TripAlm
RDC_UB_HEX_FIC.AutoCmd | RDC UB CPNL 0013 Primary CHWS Flow Control FIC-2130 | Normal | Auto | RDC_UB_HEX_FIC.AutoCmd
RDC_UB_HEX_FIC.AutoManSts | RDC UB CPNL 0013 Primary CHWS Flow Control FIC-2130 | Manual | Auto | RDC_UB_HEX_FIC.AutoManSts
RDC_UB_HEX_FIC.ManCmd | RDC UB CPNL 0013 Primary CHWS Flow Control FIC-2130 | Normal | Manual | RDC_UB_HEX_FIC.ManCmd
RDC_UB_HEX_PICA.AutoCmd | RDC UB CPNL 0013 CHW PIC - 2134A | Normal | Auto | RDC_UB_HEX_PICA.AutoCmd
RDC_UB_HEX_PICA.AutoManSts | RDC UB CPNL 0013 CHW PIC - 2134A | Manual | Auto | RDC_UB_HEX_PICA.AutoManSts
RDC_UB_HEX_PICA.ManCmd | RDC UB CPNL 0013 CHW PIC - 2134A | Normal | Manual | RDC_UB_HEX_PICA.ManCmd
RDC_UB_HEX_PICAB.AutoCmd | RDC UB CPNL 0013 CHW PIC - 2134AB | Normal | Auto | RDC_UB_HEX_PICAB.AutoCmd
RDC_UB_HEX_PICAB.AutoManSts | RDC UB CPNL 0013 CHW PIC - 2134AB | Manual | Auto | RDC_UB_HEX_PICAB.AutoManSts
RDC_UB_HEX_PICAB.ManCmd | RDC UB CPNL 0013 CHW PIC - 2134AB | Normal | Manual | RDC_UB_HEX_PICAB.ManCmd
RDC_UB_HEX_PICB.AutoCmd | RDC UB CPNL 0013 CHW PIC - 2134B | Normal | Auto | RDC_UB_HEX_PICB.AutoCmd
RDC_UB_HEX_PICB.AutoManSts | RDC UB CPNL 0013 CHW PIC - 2134B | Manual | Auto | RDC_UB_HEX_PICB.AutoManSts
RDC_UB_HEX_PICB.ManCmd | RDC UB CPNL 0013 CHW PIC - 2134B | Normal | Manual | RDC_UB_HEX_PICB.ManCmd
RDC_UB_HEX_PICC.AutoCmd | RDC UB CPNL 0013 CHW PIC - 2134C | Normal | Auto | RDC_UB_HEX_PICC.AutoCmd
RDC_UB_HEX_PICC.AutoManSts | RDC UB CPNL 0013 CHW PIC - 2134C | Manual | Auto | RDC_UB_HEX_PICC.AutoManSts
RDC_UB_HEX_PICC.ManCmd | RDC UB CPNL 0013 CHW PIC - 2134C | Normal | Manual | RDC_UB_HEX_PICC.ManCmd
RDC_UB_HEX_TIC.AutoCmd | RDC UB CPNL 0013 Primary CHWS Temperature Control TIC-2130 | Normal | Auto | RDC_UB_HEX_TIC.AutoCmd
RDC_UB_HEX_TIC.AutoManSts | RDC UB CPNL 0013 Primary CHWS Temperature Control TIC-2130 | Manual | Auto | RDC_UB_HEX_TIC.AutoManSts
RDC_UB_HEX_TIC.ManCmd | RDC UB CPNL 0013 Primary CHWS Temperature Control TIC-2130 | Normal | Manual | RDC_UB_HEX_TIC.ManCmd
RDC_UB_HEX1_BldgRtnTemp_CommAlm.CommAlm | Communication Alarm | Normal | Alarm | RDC_UB_HEX1_BldgRtnTemp_CommAlm.CommAlm
RDC_UB_HEX1_BldgSupTemp_CommAlm.CommAlm | Communication Alarm | Normal | Alarm | RDC_UB_HEX1_BldgSupTemp_CommAlm.CommAlm
RDC_UB_HEX1_PriDiffPres_CommAlm.CommAlm | Communication Alarm | Normal | Alarm | RDC_UB_HEX1_PriDiffPres_CommAlm.CommAlm
RDC_UB_HEX1_SecDiffPres_CommAlm.CommAlm | Communication Alarm | Normal | Alarm | RDC_UB_HEX1_SecDiffPres_CommAlm.CommAlm
RDC_UB_HEX2_BldgRtnTemp_CommAlm.CommAlm | Communication Alarm | Normal | Alarm | RDC_UB_HEX2_BldgRtnTemp_CommAlm.CommAlm
RDC_UB_HEX2_BldgSupTemp_CommAlm.CommAlm | Communication Alarm | Normal | Alarm | RDC_UB_HEX2_BldgSupTemp_CommAlm.CommAlm
RDC_UB_HEX2_PriDiffPres_CommAlm.CommAlm | Communication Alarm | Normal | Alarm | RDC_UB_HEX2_PriDiffPres_CommAlm.CommAlm
RDC_UB_HEX2_SecDiffPres_CommAlm.CommAlm | Communication Alarm | Normal | Alarm | RDC_UB_HEX2_SecDiffPres_CommAlm.CommAlm
RDC_UB_HEX3_BldgRtnTemp_CommAlm.CommAlm | Communication Alarm | Normal | Alarm | RDC_UB_HEX3_BldgRtnTemp_CommAlm.CommAlm
RDC_UB_HEX3_BldgSupTemp_CommAlm.CommAlm | Communication Alarm | Normal | Alarm | RDC_UB_HEX3_BldgSupTemp_CommAlm.CommAlm
RDC_UB_HEX3_PriDiffPres_CommAlm.CommAlm | Communication Alarm | Normal | Alarm | RDC_UB_HEX3_PriDiffPres_CommAlm.CommAlm
RDC_UB_HEX3_SecDiffPres_CommAlm.CommAlm | Communication Alarm | Normal | Alarm | RDC_UB_HEX3_SecDiffPres_CommAlm.CommAlm
RDC_UB_HUN0A_Fltr_CommAlm.CommAlm | Communication Alarm | Normal | Alarm | RDC_UB_HUN0A_Fltr_CommAlm.CommAlm
RDC_UB_HUN0B_Fltr_CommAlm.CommAlm | Communication Alarm | Normal | Alarm | RDC_UB_HUN0B_Fltr_CommAlm.CommAlm
RDC_UB_HUN0C_Fltr_CommAlm.CommAlm | Communication Alarm | Normal | Alarm | RDC_UB_HUN0C_Fltr_CommAlm.CommAlm
RDC_UB_HUN0D_Fltr_CommAlm.CommAlm | Communication Alarm | Normal | Alarm | RDC_UB_HUN0D_Fltr_CommAlm.CommAlm
RDC_UB_HUN0E_Fltr_CommAlm.CommAlm | Communication Alarm | Normal | Alarm | RDC_UB_HUN0E_Fltr_CommAlm.CommAlm
RDC_UB_HUN0F_Fltr_CommAlm.CommAlm | Communication Alarm | Normal | Alarm | RDC_UB_HUN0F_Fltr_CommAlm.CommAlm
RDC_UB_HUN0G_Fltr_CommAlm.CommAlm | Communication Alarm | Normal | Alarm | RDC_UB_HUN0G_Fltr_CommAlm.CommAlm
RDC_UB_HUN0H_Fltr_CommAlm.CommAlm | Communication Alarm | Normal | Alarm | RDC_UB_HUN0H_Fltr_CommAlm.CommAlm
RDC_UB_HUN0J_Fltr_CommAlm.CommAlm | Communication Alarm | Normal | Alarm | RDC_UB_HUN0J_Fltr_CommAlm.CommAlm
RDC_UB_HUN0K_Fltr_CommAlm.CommAlm | Communication Alarm | Normal | Alarm | RDC_UB_HUN0K_Fltr_CommAlm.CommAlm
RDC_UB_MCCB_CUS0A1_InQM_CommAlm.CommAlm | Communication Alarm | Normal | Alarm | RDC_UB_MCCB_CUS0A1_InQM_CommAlm.CommAlm
RDC_UB_MCCB_CUS0A2_InQM_CommAlm.CommAlm | Communication Alarm | Normal | Alarm | RDC_UB_MCCB_CUS0A2_InQM_CommAlm.CommAlm
RDC_UB_MCCB_CUS1A1_InQM_CommAlm.CommAlm | Communication Alarm | Normal | Alarm | RDC_UB_MCCB_CUS1A1_InQM_CommAlm.CommAlm
RDC_UB_MCCB_MUN0A_OutQ1_CommAlm.CommAlm | Communication Alarm | Normal | Alarm | RDC_UB_MCCB_MUN0A_OutQ1_CommAlm.CommAlm
RDC_UB_MCCB_MUN0A_OutQ10_CommAlm.CommAlm | Communication Alarm | Normal | Alarm | RDC_UB_MCCB_MUN0A_OutQ10_CommAlm.CommAlm
RDC_UB_MCCB_MUN0A_OutQ2_CommAlm.CommAlm | Communication Alarm | Normal | Alarm | RDC_UB_MCCB_MUN0A_OutQ2_CommAlm.CommAlm
RDC_UB_MCCB_MUN0A_OutQ3_CommAlm.CommAlm | Communication Alarm | Normal | Alarm | RDC_UB_MCCB_MUN0A_OutQ3_CommAlm.CommAlm
RDC_UB_MCCB_MUN0A_OutQ4_CommAlm.CommAlm | Communication Alarm | Normal | Alarm | RDC_UB_MCCB_MUN0A_OutQ4_CommAlm.CommAlm
RDC_UB_MCCB_MUN0A_OutQ5_CommAlm.CommAlm | Communication Alarm | Normal | Alarm | RDC_UB_MCCB_MUN0A_OutQ5_CommAlm.CommAlm
RDC_UB_MCCB_MUN0A_OutQ6_CommAlm.CommAlm | Communication Alarm | Normal | Alarm | RDC_UB_MCCB_MUN0A_OutQ6_CommAlm.CommAlm
RDC_UB_MCCB_MUN0A_OutQ7_CommAlm.CommAlm | Communication Alarm | Normal | Alarm | RDC_UB_MCCB_MUN0A_OutQ7_CommAlm.CommAlm
RDC_UB_MCCB_MUN0A_OutQ8_CommAlm.CommAlm | Communication Alarm | Normal | Alarm | RDC_UB_MCCB_MUN0A_OutQ8_CommAlm.CommAlm
RDC_UB_MCCB_MUN0A_OutQ9_CommAlm.CommAlm | Communication Alarm | Normal | Alarm | RDC_UB_MCCB_MUN0A_OutQ9_CommAlm.CommAlm
RDC_UB_MCCB_MUN0B_OutQ11_CommAlm.CommAlm | Communication Alarm | Normal | Alarm | RDC_UB_MCCB_MUN0B_OutQ11_CommAlm.CommAlm
RDC_UB_MCCB_MUN0B_OutQ12_CommAlm.CommAlm | Communication Alarm | Normal | Alarm | RDC_UB_MCCB_MUN0B_OutQ12_CommAlm.CommAlm
RDC_UB_MCCB_MUN0B_OutQ14_CommAlm.CommAlm | Communication Alarm | Normal | Alarm | RDC_UB_MCCB_MUN0B_OutQ14_CommAlm.CommAlm
RDC_UB_MCCB_MUN0B_OutQ15_CommAlm.CommAlm | Communication Alarm | Normal | Alarm | RDC_UB_MCCB_MUN0B_OutQ15_CommAlm.CommAlm
RDC_UB_MCCB_MUN0B_OutQ16_CommAlm.CommAlm | Communication Alarm | Normal | Alarm | RDC_UB_MCCB_MUN0B_OutQ16_CommAlm.CommAlm
RDC_UB_MCCB_MUN0B_OutQ17_CommAlm.CommAlm | Communication Alarm | Normal | Alarm | RDC_UB_MCCB_MUN0B_OutQ17_CommAlm.CommAlm
RDC_UB_MCCB_MUN0B_OutQ18_CommAlm.CommAlm | Communication Alarm | Normal | Alarm | RDC_UB_MCCB_MUN0B_OutQ18_CommAlm.CommAlm
RDC_UB_MCCB_MUN0B_OutQ19_CommAlm.CommAlm | Communication Alarm | Normal | Alarm | RDC_UB_MCCB_MUN0B_OutQ19_CommAlm.CommAlm
RDC_UB_MCCB_MUN0B_OutQ20_CommAlm.CommAlm | Communication Alarm | Normal | Alarm | RDC_UB_MCCB_MUN0B_OutQ20_CommAlm.CommAlm
RDC_UB_MCCB_MUN0B_OutQ21_CommAlm.CommAlm | Communication Alarm | Normal | Alarm | RDC_UB_MCCB_MUN0B_OutQ21_CommAlm.CommAlm
RDC_UB_MCCB_MUN0B_OutQ22_CommAlm.CommAlm | Communication Alarm | Normal | Alarm | RDC_UB_MCCB_MUN0B_OutQ22_CommAlm.CommAlm
RDC_UB_MCCB_MUN0B_OutQ23_CommAlm.CommAlm | Communication Alarm | Normal | Alarm | RDC_UB_MCCB_MUN0B_OutQ23_CommAlm.CommAlm
RDC_UB_MCCB_MUN0B_OutQ24_CommAlm.CommAlm | Communication Alarm | Normal | Alarm | RDC_UB_MCCB_MUN0B_OutQ24_CommAlm.CommAlm
RDC_UB_MCCB_MUN0C_OutQ5_CommAlm.CommAlm | Communication Alarm | Normal | Alarm | RDC_UB_MCCB_MUN0C_OutQ5_CommAlm.CommAlm
RDC_UB_MCCB_MUN0C_OutQ6_CommAlm.CommAlm | Communication Alarm | Normal | Alarm | RDC_UB_MCCB_MUN0C_OutQ6_CommAlm.CommAlm
RDC_UB_MCCB_MUN0C_OutQ7_CommAlm.CommAlm | Communication Alarm | Normal | Alarm | RDC_UB_MCCB_MUN0C_OutQ7_CommAlm.CommAlm
RDC_UB_MCCB_MUN0D_OutQ5_CommAlm.CommAlm | Communication Alarm | Normal | Alarm | RDC_UB_MCCB_MUN0D_OutQ5_CommAlm.CommAlm
RDC_UB_MCCB_MUN0D_OutQ6_CommAlm.CommAlm | Communication Alarm | Normal | Alarm | RDC_UB_MCCB_MUN0D_OutQ6_CommAlm.CommAlm
RDC_UB_MCCB_MUN0D_OutQ7_CommAlm.CommAlm | Communication Alarm | Normal | Alarm | RDC_UB_MCCB_MUN0D_OutQ7_CommAlm.CommAlm
RDC_UB_MCCB_MUN0E_OutQ5_CommAlm.CommAlm | Communication Alarm | Normal | Alarm | RDC_UB_MCCB_MUN0E_OutQ5_CommAlm.CommAlm
RDC_UB_MCCB_MUN0E_OutQ6_CommAlm.CommAlm | Communication Alarm | Normal | Alarm | RDC_UB_MCCB_MUN0E_OutQ6_CommAlm.CommAlm
RDC_UB_MCCB_MUN0E_OutQ7_CommAlm.CommAlm | Communication Alarm | Normal | Alarm | RDC_UB_MCCB_MUN0E_OutQ7_CommAlm.CommAlm
RDC_UB_MCCB_MUN0F_OutQ5_CommAlm.CommAlm | Communication Alarm | Normal | Alarm | RDC_UB_MCCB_MUN0F_OutQ5_CommAlm.CommAlm
RDC_UB_MCCB_MUN0F_OutQ6_CommAlm.CommAlm | Communication Alarm | Normal | Alarm | RDC_UB_MCCB_MUN0F_OutQ6_CommAlm.CommAlm
RDC_UB_MCCB_MUN0F_OutQ7_CommAlm.CommAlm | Communication Alarm | Normal | Alarm | RDC_UB_MCCB_MUN0F_OutQ7_CommAlm.CommAlm
RDC_UB_MCCB_MUN0G_OutQ1_CommAlm.CommAlm | Communication Alarm | Normal | Alarm | RDC_UB_MCCB_MUN0G_OutQ1_CommAlm.CommAlm
RDC_UB_MCCB_MUN0G_OutQ2_CommAlm.CommAlm | Communication Alarm | Normal | Alarm | RDC_UB_MCCB_MUN0G_OutQ2_CommAlm.CommAlm
RDC_UB_MCCB_MUN0G_OutQ3_CommAlm.CommAlm | Communication Alarm | Normal | Alarm | RDC_UB_MCCB_MUN0G_OutQ3_CommAlm.CommAlm
RDC_UB_MCCB_MUN0G_OutQ4_CommAlm.CommAlm | Communication Alarm | Normal | Alarm | RDC_UB_MCCB_MUN0G_OutQ4_CommAlm.CommAlm
RDC_UB_MCCB_MUN0G_OutQ5_CommAlm.CommAlm | Communication Alarm | Normal | Alarm | RDC_UB_MCCB_MUN0G_OutQ5_CommAlm.CommAlm
RDC_UB_MCCB_MUN0G_OutQ6_CommAlm.CommAlm | Communication Alarm | Normal | Alarm | RDC_UB_MCCB_MUN0G_OutQ6_CommAlm.CommAlm
RDC_UB_MCCB_MUN0G_OutQ7_CommAlm.CommAlm | Communication Alarm | Normal | Alarm | RDC_UB_MCCB_MUN0G_OutQ7_CommAlm.CommAlm
RDC_UB_MCCB_MUN0H_OutQ11_CommAlm.CommAlm | Communication Alarm | Normal | Alarm | RDC_UB_MCCB_MUN0H_OutQ11_CommAlm.CommAlm
RDC_UB_MCCB_MUN0H_OutQ12_CommAlm.CommAlm | Communication Alarm | Normal | Alarm | RDC_UB_MCCB_MUN0H_OutQ12_CommAlm.CommAlm
RDC_UB_MCCB_MUN0H_OutQ13_CommAlm.CommAlm | Communication Alarm | Normal | Alarm | RDC_UB_MCCB_MUN0H_OutQ13_CommAlm.CommAlm
RDC_UB_MCCB_MUN0H_OutQ14_CommAlm.CommAlm | Communication Alarm | Normal | Alarm | RDC_UB_MCCB_MUN0H_OutQ14_CommAlm.CommAlm
RDC_UB_MCCB_MUN0H_OutQ15_CommAlm.CommAlm | Communication Alarm | Normal | Alarm | RDC_UB_MCCB_MUN0H_OutQ15_CommAlm.CommAlm
RDC_UB_MCCB_MUN0H_OutQ16_CommAlm.CommAlm | Communication Alarm | Normal | Alarm | RDC_UB_MCCB_MUN0H_OutQ16_CommAlm.CommAlm
RDC_UB_MCCB_MUN0H_OutQ17_CommAlm.CommAlm | Communication Alarm | Normal | Alarm | RDC_UB_MCCB_MUN0H_OutQ17_CommAlm.CommAlm
RDC_UB_MCCB_MUN0H_OutQ18_CommAlm.CommAlm | Communication Alarm | Normal | Alarm | RDC_UB_MCCB_MUN0H_OutQ18_CommAlm.CommAlm
RDC_UB_MCCB_MUN0H_OutQ19_CommAlm.CommAlm | Communication Alarm | Normal | Alarm | RDC_UB_MCCB_MUN0H_OutQ19_CommAlm.CommAlm
RDC_UB_MCCB_MUN0J_OutQ1_CommAlm.CommAlm | Communication Alarm | Normal | Alarm | RDC_UB_MCCB_MUN0J_OutQ1_CommAlm.CommAlm
RDC_UB_MCCB_MUN0J_OutQ2_CommAlm.CommAlm | Communication Alarm | Normal | Alarm | RDC_UB_MCCB_MUN0J_OutQ2_CommAlm.CommAlm
RDC_UB_MCCB_MUN0J_OutQ3_CommAlm.CommAlm | Communication Alarm | Normal | Alarm | RDC_UB_MCCB_MUN0J_OutQ3_CommAlm.CommAlm
RDC_UB_MCCB_MUN0J_OutQ4_CommAlm.CommAlm | Communication Alarm | Normal | Alarm | RDC_UB_MCCB_MUN0J_OutQ4_CommAlm.CommAlm
RDC_UB_MCCB_MUN0J_OutQ5_CommAlm.CommAlm | Communication Alarm | Normal | Alarm | RDC_UB_MCCB_MUN0J_OutQ5_CommAlm.CommAlm
RDC_UB_MCCB_MUN0J_OutQ6_CommAlm.CommAlm | Communication Alarm | Normal | Alarm | RDC_UB_MCCB_MUN0J_OutQ6_CommAlm.CommAlm
RDC_UB_MCCB_MUN0J_OutQ7_CommAlm.CommAlm | Communication Alarm | Normal | Alarm | RDC_UB_MCCB_MUN0J_OutQ7_CommAlm.CommAlm
RDC_UB_MCCB_MUN0J_OutQ8_CommAlm.CommAlm | Communication Alarm | Normal | Alarm | RDC_UB_MCCB_MUN0J_OutQ8_CommAlm.CommAlm
RDC_UB_MCCB_MUN0J_OutQ9_CommAlm.CommAlm | Communication Alarm | Normal | Alarm | RDC_UB_MCCB_MUN0J_OutQ9_CommAlm.CommAlm
RDC_UB_MCCB_MUN0K_OutQ14_CommAlm.CommAlm | Communication Alarm | Normal | Alarm | RDC_UB_MCCB_MUN0K_OutQ14_CommAlm.CommAlm
RDC_UB_MCCB_MUN0K_OutQ15_CommAlm.CommAlm | Communication Alarm | Normal | Alarm | RDC_UB_MCCB_MUN0K_OutQ15_CommAlm.CommAlm
RDC_UB_MCCB_MUN0K_OutQ16_CommAlm.CommAlm | Communication Alarm | Normal | Alarm | RDC_UB_MCCB_MUN0K_OutQ16_CommAlm.CommAlm
RDC_UB_MCCB_MUN0K_OutQ17_CommAlm.CommAlm | Communication Alarm | Normal | Alarm | RDC_UB_MCCB_MUN0K_OutQ17_CommAlm.CommAlm
RDC_UB_MCCB_MUN0K_OutQ18_CommAlm.CommAlm | Communication Alarm | Normal | Alarm | RDC_UB_MCCB_MUN0K_OutQ18_CommAlm.CommAlm
RDC_UB_MCCB_MUN0K_OutQ19_CommAlm.CommAlm | Communication Alarm | Normal | Alarm | RDC_UB_MCCB_MUN0K_OutQ19_CommAlm.CommAlm
RDC_UB_MCCB_MUN0K_OutQ20_CommAlm.CommAlm | Communication Alarm | Normal | Alarm | RDC_UB_MCCB_MUN0K_OutQ20_CommAlm.CommAlm
RDC_UB_MCCB_MUN0K_OutQ21_CommAlm.CommAlm | Communication Alarm | Normal | Alarm | RDC_UB_MCCB_MUN0K_OutQ21_CommAlm.CommAlm
RDC_UB_MCCB_MUN0K_OutQ22_CommAlm.CommAlm | Communication Alarm | Normal | Alarm | RDC_UB_MCCB_MUN0K_OutQ22_CommAlm.CommAlm
RDC_UB_MCCB_MUS0A_OutQ11_CommAlm.CommAlm | Communication Alarm | Normal | Alarm | RDC_UB_MCCB_MUS0A_OutQ11_CommAlm.CommAlm
RDC_UB_MCCB_MUS0A_OutQ12_CommAlm.CommAlm | Communication Alarm | Normal | Alarm | RDC_UB_MCCB_MUS0A_OutQ12_CommAlm.CommAlm
RDC_UB_MCCB_MUS0A_OutQ5_CommAlm.CommAlm | Communication Alarm | Normal | Alarm | RDC_UB_MCCB_MUS0A_OutQ5_CommAlm.CommAlm
RDC_UB_MCCB_MUS0A_OutQ6_CommAlm.CommAlm | Communication Alarm | Normal | Alarm | RDC_UB_MCCB_MUS0A_OutQ6_CommAlm.CommAlm
RDC_UB_MCCB_MUS0B_OutQ1_CommAlm.CommAlm | Communication Alarm | Normal | Alarm | RDC_UB_MCCB_MUS0B_OutQ1_CommAlm.CommAlm
RDC_UB_MCCB_MUS0B_OutQ10_CommAlm.CommAlm | Communication Alarm | Normal | Alarm | RDC_UB_MCCB_MUS0B_OutQ10_CommAlm.CommAlm
RDC_UB_MCCB_MUS0B_OutQ11_CommAlm.CommAlm | Communication Alarm | Normal | Alarm | RDC_UB_MCCB_MUS0B_OutQ11_CommAlm.CommAlm
RDC_UB_MCCB_MUS0B_OutQ2_CommAlm.CommAlm | Communication Alarm | Normal | Alarm | RDC_UB_MCCB_MUS0B_OutQ2_CommAlm.CommAlm
RDC_UB_MCCB_MUS0B_OutQ3_CommAlm.CommAlm | Communication Alarm | Normal | Alarm | RDC_UB_MCCB_MUS0B_OutQ3_CommAlm.CommAlm
RDC_UB_MCCB_MUS0B_OutQ4_CommAlm.CommAlm | Communication Alarm | Normal | Alarm | RDC_UB_MCCB_MUS0B_OutQ4_CommAlm.CommAlm
RDC_UB_MCCB_MUS0B_OutQ6_CommAlm.CommAlm | Communication Alarm | Normal | Alarm | RDC_UB_MCCB_MUS0B_OutQ6_CommAlm.CommAlm
RDC_UB_MCCB_MUS0B_OutQ7_CommAlm.CommAlm | Communication Alarm | Normal | Alarm | RDC_UB_MCCB_MUS0B_OutQ7_CommAlm.CommAlm
RDC_UB_MCCB_SUC0A_InQM_CommAlm.CommAlm | Communication Alarm | Normal | Alarm | RDC_UB_MCCB_SUC0A_InQM_CommAlm.CommAlm
RDC_UB_MCCB_SUC0A_OutQ8_CommAlm.CommAlm | Communication Alarm | Normal | Alarm | RDC_UB_MCCB_SUC0A_OutQ8_CommAlm.CommAlm
RDC_UB_MCCB_SUN0A_OutQ7_CommAlm.CommAlm | Communication Alarm | Normal | Alarm | RDC_UB_MCCB_SUN0A_OutQ7_CommAlm.CommAlm
RDC_UB_MCCB_SUN0A_OutQ8_CommAlm.CommAlm | Communication Alarm | Normal | Alarm | RDC_UB_MCCB_SUN0A_OutQ8_CommAlm.CommAlm
RDC_UB_MCCB_SUS0A_InQM_CommAlm.CommAlm | Communication Alarm | Normal | Alarm | RDC_UB_MCCB_SUS0A_InQM_CommAlm.CommAlm
RDC_UB_MCCB_SUS0A_OutQ2_CommAlm.CommAlm | Communication Alarm | Normal | Alarm | RDC_UB_MCCB_SUS0A_OutQ2_CommAlm.CommAlm
RDC_UB_MCCB_SUS0A_OutQ3_CommAlm.CommAlm | Communication Alarm | Normal | Alarm | RDC_UB_MCCB_SUS0A_OutQ3_CommAlm.CommAlm
RDC_UB_MCCB_SUS0A_OutQ4_CommAlm.CommAlm | Communication Alarm | Normal | Alarm | RDC_UB_MCCB_SUS0A_OutQ4_CommAlm.CommAlm
RDC_UB_MD_5001A.OpenCloseSts | Open/Close Status | Close | Open | RDC_UB_MD_5001A.OpenCloseSts
RDC_UB_MD_5001B.OpenCloseSts | Open/Close Status | Close | Open | RDC_UB_MD_5001B.OpenCloseSts
RDC_UB_MD_5006A.OpenCloseSts | Open/Close Status | Close | Open | RDC_UB_MD_5006A.OpenCloseSts
RDC_UB_MD_5006B.OpenCloseSts | Open/Close Status | Close | Open | RDC_UB_MD_5006B.OpenCloseSts
RDC_UB_MD_5011A.OpenCloseSts | Open/Close Status | Close | Open | RDC_UB_MD_5011A.OpenCloseSts
RDC_UB_MD_5011B.OpenCloseSts | Open/Close Status | Close | Open | RDC_UB_MD_5011B.OpenCloseSts
RDC_UB_MF_FCU8501.CommAlm | Communication Alarm | Alarm | Normal | RDC_UB_MF_FCU8501.CommAlm
RDC_UB_MF_FCU8501.OccSts | Occupied Status | Occ. | Un Occ. | RDC_UB_MF_FCU8501.OccSts
RDC_UB_MF_FCU8501.SPSel | Setpoint Selection | SCADA | Rm Unit | RDC_UB_MF_FCU8501.SPSel
RDC_UB_MF_FCU8501.TempDevAlm | Temperature Deviation Alarm | Normal | Alarm | RDC_UB_MF_FCU8501.TempDevAlm
RDC_UB_MF_FCU8501.TripAlm | Trip Alarm | Normal | Alarm | RDC_UB_MF_FCU8501.TripAlm
RDC_UB_MF_FCU8506.CommAlm | Communication Alarm | Alarm | Normal | RDC_UB_MF_FCU8506.CommAlm
RDC_UB_MF_FCU8506.OccSts | Occupied Status | Occ. | Un Occ. | RDC_UB_MF_FCU8506.OccSts
RDC_UB_MF_FCU8506.SPSel | Setpoint Selection | SCADA | Rm Unit | RDC_UB_MF_FCU8506.SPSel
RDC_UB_MF_FCU8506.TempDevAlm | Temperature Deviation Alarm | Normal | Alarm | RDC_UB_MF_FCU8506.TempDevAlm
RDC_UB_MF_FCU8506.TripAlm | Trip Alarm | Normal | Alarm | RDC_UB_MF_FCU8506.TripAlm
RDC_UB_MF_FCU8507.CommAlm | Communication Alarm | Alarm | Normal | RDC_UB_MF_FCU8507.CommAlm
RDC_UB_MF_FCU8507.OccSts | Occupied Status | Occ. | Un Occ. | RDC_UB_MF_FCU8507.OccSts
RDC_UB_MF_FCU8507.SPSel | Setpoint Selection | SCADA | Rm Unit | RDC_UB_MF_FCU8507.SPSel
RDC_UB_MF_FCU8507.TempDevAlm | Temperature Deviation Alarm | Normal | Alarm | RDC_UB_MF_FCU8507.TempDevAlm
RDC_UB_MF_FCU8507.TripAlm | Trip Alarm | Normal | Alarm | RDC_UB_MF_FCU8507.TripAlm
RDC_UB_MF_FCU8508.CommAlm | Communication Alarm | Alarm | Normal | RDC_UB_MF_FCU8508.CommAlm
RDC_UB_MF_FCU8508.OccSts | Occupied Status | Occ. | Un Occ. | RDC_UB_MF_FCU8508.OccSts
RDC_UB_MF_FCU8508.SPSel | Setpoint Selection | SCADA | Rm Unit | RDC_UB_MF_FCU8508.SPSel
RDC_UB_MF_FCU8508.TempDevAlm | Temperature Deviation Alarm | Normal | Alarm | RDC_UB_MF_FCU8508.TempDevAlm
RDC_UB_MF_FCU8508.TripAlm | Trip Alarm | Normal | Alarm | RDC_UB_MF_FCU8508.TripAlm
RDC_UB_MF_FCU8509.CommAlm | Communication Alarm | Alarm | Normal | RDC_UB_MF_FCU8509.CommAlm
RDC_UB_MF_FCU8509.OccSts | Occupied Status | Occ. | Un Occ. | RDC_UB_MF_FCU8509.OccSts
RDC_UB_MF_FCU8509.SPSel | Setpoint Selection | SCADA | Rm Unit | RDC_UB_MF_FCU8509.SPSel
RDC_UB_MF_FCU8509.TempDevAlm | Temperature Deviation Alarm | Normal | Alarm | RDC_UB_MF_FCU8509.TempDevAlm
RDC_UB_MF_FCU8509.TripAlm | Trip Alarm | Normal | Alarm | RDC_UB_MF_FCU8509.TripAlm
RDC_UB_MF_FCU8510.CommAlm | Communication Alarm | Alarm | Normal | RDC_UB_MF_FCU8510.CommAlm
RDC_UB_MF_FCU8510.OccSts | Occupied Status | Occ. | Un Occ. | RDC_UB_MF_FCU8510.OccSts
RDC_UB_MF_FCU8510.SPSel | Setpoint Selection | SCADA | Rm Unit | RDC_UB_MF_FCU8510.SPSel
RDC_UB_MF_FCU8510.TempDevAlm | Temperature Deviation Alarm | Normal | Alarm | RDC_UB_MF_FCU8510.TempDevAlm
RDC_UB_MF_FCU8510.TripAlm | Trip Alarm | Normal | Alarm | RDC_UB_MF_FCU8510.TripAlm
RDC_UB_MF_FCU8511.CommAlm | Communication Alarm | Alarm | Normal | RDC_UB_MF_FCU8511.CommAlm
RDC_UB_MF_FCU8511.OccSts | Occupied Status | Occ. | Un Occ. | RDC_UB_MF_FCU8511.OccSts
RDC_UB_MF_FCU8511.SPSel | Setpoint Selection | SCADA | Rm Unit | RDC_UB_MF_FCU8511.SPSel
RDC_UB_MF_FCU8511.TempDevAlm | Temperature Deviation Alarm | Normal | Alarm | RDC_UB_MF_FCU8511.TempDevAlm
RDC_UB_MF_FCU8511.TripAlm | Trip Alarm | Normal | Alarm | RDC_UB_MF_FCU8511.TripAlm
RDC_UB_NBDomTnk_Vlv_CommAlm.CommAlm | Communication Alarm | Normal | Alarm | RDC_UB_NBDomTnk_Vlv_CommAlm.CommAlm
RDC_UB_NBVlv_CommAlm.CommAlm | Communication Alarm | Normal | Alarm | RDC_UB_NBVlv_CommAlm.CommAlm
RDC_UB_Nitrogen_AckCmd.Command | Command | Normal | Ack | RDC_UB_Nitrogen_AckCmd.Command
RDC_UB_Nitrogen_Alm.O2CommAlm | Oxygen Sensor Signal Failure Alarm | Normal | Alarm | RDC_UB_Nitrogen_Alm.O2CommAlm
RDC_UB_Nitrogen_Alm.O2FaultAlm | Oxygen Sensor Fault Alarm | Normal | Alarm | RDC_UB_Nitrogen_Alm.O2FaultAlm
RDC_UB_Nitrogen_Alm.O2LowAlm | Oxygen Low Low Level Alarm | Normal | Alarm | RDC_UB_Nitrogen_Alm.O2LowAlm
RDC_UB_Nitrogen_Alm.PnlFaultAlm | Nitrogen Panel Fault Alarm | Normal | Alarm | RDC_UB_Nitrogen_Alm.PnlFaultAlm
RDC_UB_Nitrogen_Lvl.Ack | Acknowledge | Normal | Reset | RDC_UB_Nitrogen_Lvl.Ack
RDC_UB_Nitrogen_Lvl.CommAlm | Communication Alarm | Normal | Alarm | RDC_UB_Nitrogen_Lvl.CommAlm
RDC_UB_Nitrogen_Lvl.FltRst | Fault Reset | Normal | Reset | RDC_UB_Nitrogen_Lvl.FltRst
RDC_UB_Nitrogen_Lvl.ProcessAlm | Process Value Alarm | Normal | Alarm | RDC_UB_Nitrogen_Lvl.ProcessAlm
RDC_UB_Nitrogen_O2Lvl.Ack | Acknowledge | Normal | Reset | RDC_UB_Nitrogen_O2Lvl.Ack
RDC_UB_Nitrogen_O2Lvl.CommAlm | Communication Alarm | Normal | Alarm | RDC_UB_Nitrogen_O2Lvl.CommAlm
RDC_UB_Nitrogen_O2Lvl.FltRst | Fault Reset | Normal | Reset | RDC_UB_Nitrogen_O2Lvl.FltRst
RDC_UB_Nitrogen_O2Lvl.ProcessAlm | Process Value Alarm | Normal | Alarm | RDC_UB_Nitrogen_O2Lvl.ProcessAlm
RDC_UB_Nitrogen_Press.Ack | Acknowledge | Normal | Reset | RDC_UB_Nitrogen_Press.Ack
RDC_UB_Nitrogen_Press.CommAlm | Communication Alarm | Normal | Alarm | RDC_UB_Nitrogen_Press.CommAlm
RDC_UB_Nitrogen_Press.FltRst | Fault Reset | Normal | Reset | RDC_UB_Nitrogen_Press.FltRst
RDC_UB_Nitrogen_Press.ProcessAlm | Process Value Alarm | Normal | Alarm | RDC_UB_Nitrogen_Press.ProcessAlm
RDC_UB_Nitrogen_TankPress.Ack | Acknowledge | Normal | Reset | RDC_UB_Nitrogen_TankPress.Ack
RDC_UB_Nitrogen_TankPress.CommAlm | Communication Alarm | Normal | Alarm | RDC_UB_Nitrogen_TankPress.CommAlm
RDC_UB_Nitrogen_TankPress.FltRst | Fault Reset | Normal | Reset | RDC_UB_Nitrogen_TankPress.FltRst
RDC_UB_Nitrogen_TankPress.ProcessAlm | Process Value Alarm | Normal | Alarm | RDC_UB_Nitrogen_TankPress.ProcessAlm
RDC_UB_NPWB_P9530A.RunSts | Run Status | Stopped | Running | RDC_UB_NPWB_P9530A.RunSts
RDC_UB_NPWB_P9530A.TripAlm | Trip Alarm | Normal | Alarm | RDC_UB_NPWB_P9530A.TripAlm
RDC_UB_NPWB_P9530B.RunSts | Run Status | Stopped | Running | RDC_UB_NPWB_P9530B.RunSts
RDC_UB_NPWB_P9530B.TripAlm | Trip Alarm | Normal | Alarm | RDC_UB_NPWB_P9530B.TripAlm
RDC_UB_NPWB_P9530C.RunSts | Run Status | Stopped | Running | RDC_UB_NPWB_P9530C.RunSts
RDC_UB_NPWB_P9530C.TripAlm | Trip Alarm | Normal | Alarm | RDC_UB_NPWB_P9530C.TripAlm
RDC_UB_NPWT_2358SupTemp.Ack | Acknowledge | Normal | Reset | RDC_UB_NPWT_2358SupTemp.Ack
RDC_UB_NPWT_2358SupTemp.CommAlm | Communication Alarm | Normal | Alarm | RDC_UB_NPWT_2358SupTemp.CommAlm
RDC_UB_NPWT_2358SupTemp.FltRst | Fault Reset | Normal | Reset | RDC_UB_NPWT_2358SupTemp.FltRst
RDC_UB_NPWT_2358SupTemp.ProcessAlm | Process Value Alarm | Normal | Alarm | RDC_UB_NPWT_2358SupTemp.ProcessAlm
RDC_UB_NPWT_2361SupTemp.Ack | Acknowledge | Normal | Reset | RDC_UB_NPWT_2361SupTemp.Ack
RDC_UB_NPWT_2361SupTemp.CommAlm | Communication Alarm | Normal | Alarm | RDC_UB_NPWT_2361SupTemp.CommAlm
RDC_UB_NPWT_2361SupTemp.FltRst | Fault Reset | Normal | Reset | RDC_UB_NPWT_2361SupTemp.FltRst
RDC_UB_NPWT_2361SupTemp.ProcessAlm | Process Value Alarm | Normal | Alarm | RDC_UB_NPWT_2361SupTemp.ProcessAlm
RDC_UB_NPWT_Htr1OnOff.OpenCloseSts | Status | OFF | ON | RDC_UB_NPWT_Htr1OnOff.OpenCloseSts
RDC_UB_NPWT_Htr1pwrOnOff.OpenCloseSts | Status | OFF | ON | RDC_UB_NPWT_Htr1pwrOnOff.OpenCloseSts
RDC_UB_NPWT_HtrOnOff.OpenCloseSts | Status | OFF | ON | RDC_UB_NPWT_HtrOnOff.OpenCloseSts
RDC_UB_NPWT_HtrpwrOnOff.OpenCloseSts | Status | OFF | ON | RDC_UB_NPWT_HtrpwrOnOff.OpenCloseSts
RDC_UB_NPWT_InputFlow.Ack | Acknowledge | Normal | Reset | RDC_UB_NPWT_InputFlow.Ack
RDC_UB_NPWT_InputFlow.CommAlm | Communication Alarm | Normal | Alarm | RDC_UB_NPWT_InputFlow.CommAlm
RDC_UB_NPWT_InputFlow.FltRst | Fault Reset | Normal | Reset | RDC_UB_NPWT_InputFlow.FltRst
RDC_UB_NPWT_InputFlow.ProcessAlm | Process Value Alarm | Normal | Alarm | RDC_UB_NPWT_InputFlow.ProcessAlm
RDC_UB_NPWT_InputFlow_Tot.ResetCmd | Reset Command | Normal | Reset | RDC_UB_NPWT_InputFlow_Tot.ResetCmd
RDC_UB_NPWT_Level.Ack | Acknowledge | Normal | Reset | RDC_UB_NPWT_Level.Ack
RDC_UB_NPWT_Level.CommAlm | Communication Alarm | Normal | Alarm | RDC_UB_NPWT_Level.CommAlm
RDC_UB_NPWT_Level.FltRst | Fault Reset | Normal | Reset | RDC_UB_NPWT_Level.FltRst
RDC_UB_NPWT_Level.ProcessAlm | Process Value Alarm | Normal | Alarm | RDC_UB_NPWT_Level.ProcessAlm
RDC_UB_NPWT_LSH.Alm | Alarm | Normal | Alarm | RDC_UB_NPWT_LSH.Alm
RDC_UB_NPWT_LSL.Alm | Alarm | Normal | Alarm | RDC_UB_NPWT_LSL.Alm
RDC_UB_NPWT_P9530A.Ack | Acknowledge | Normal | Ack | RDC_UB_NPWT_P9530A.Ack
RDC_UB_NPWT_P9530A.AutoCmd | Auto Command | Normal | Auto | RDC_UB_NPWT_P9530A.AutoCmd
RDC_UB_NPWT_P9530A.AutoManSts | Auto/Manual Status | Manual | Auto | RDC_UB_NPWT_P9530A.AutoManSts
RDC_UB_NPWT_P9530A.FbFltAlm | Feedback Fault Alarm | Normal | Alarm | RDC_UB_NPWT_P9530A.FbFltAlm
RDC_UB_NPWT_P9530A.FTSP | Fail to Stop Alarm | Normal | Alarm | RDC_UB_NPWT_P9530A.FTSP
RDC_UB_NPWT_P9530A.FTST | Fail to Start Alarm | Normal | Alarm | RDC_UB_NPWT_P9530A.FTST
RDC_UB_NPWT_P9530A.Interlock | Operation Interlock | No | Yes | RDC_UB_NPWT_P9530A.Interlock
RDC_UB_NPWT_P9530A.LocRemSts | Local/Remote Status | Local | Remote | RDC_UB_NPWT_P9530A.LocRemSts
RDC_UB_NPWT_P9530A.ManCmd | Manual Command | Normal | Manual | RDC_UB_NPWT_P9530A.ManCmd
RDC_UB_NPWT_P9530A.PDSFltAlm | PDS Fault Alarm | Normal | Alarm | RDC_UB_NPWT_P9530A.PDSFltAlm
RDC_UB_NPWT_P9530A.ResetCmd | Reset Command | Normal | Reset | RDC_UB_NPWT_P9530A.ResetCmd
RDC_UB_NPWT_P9530A.RunSts | Run Status | Stopped | Running | RDC_UB_NPWT_P9530A.RunSts
RDC_UB_NPWT_P9530A.StartCmd | Start Command | Normal | Start | RDC_UB_NPWT_P9530A.StartCmd
RDC_UB_NPWT_P9530A.StopCmd | Stop Command | Normal | Stop | RDC_UB_NPWT_P9530A.StopCmd
RDC_UB_NPWT_P9530A.TripAlm | Trip Alarm | Normal | Alarm | RDC_UB_NPWT_P9530A.TripAlm
RDC_UB_NPWT_P9530B.Ack | Acknowledge | Normal | Ack | RDC_UB_NPWT_P9530B.Ack
RDC_UB_NPWT_P9530B.AutoCmd | Auto Command | Normal | Auto | RDC_UB_NPWT_P9530B.AutoCmd
RDC_UB_NPWT_P9530B.AutoManSts | Auto/Manual Status | Manual | Auto | RDC_UB_NPWT_P9530B.AutoManSts
RDC_UB_NPWT_P9530B.FbFltAlm | Feedback Fault Alarm | Normal | Alarm | RDC_UB_NPWT_P9530B.FbFltAlm
RDC_UB_NPWT_P9530B.FTSP | Fail to Stop Alarm | Normal | Alarm | RDC_UB_NPWT_P9530B.FTSP
RDC_UB_NPWT_P9530B.FTST | Fail to Start Alarm | Normal | Alarm | RDC_UB_NPWT_P9530B.FTST
RDC_UB_NPWT_P9530B.Interlock | Operation Interlock | No | Yes | RDC_UB_NPWT_P9530B.Interlock
RDC_UB_NPWT_P9530B.LocRemSts | Local/Remote Status | Local | Remote | RDC_UB_NPWT_P9530B.LocRemSts
RDC_UB_NPWT_P9530B.ManCmd | Manual Command | Normal | Manual | RDC_UB_NPWT_P9530B.ManCmd
RDC_UB_NPWT_P9530B.PDSFltAlm | PDS Fault Alarm | Normal | Alarm | RDC_UB_NPWT_P9530B.PDSFltAlm
RDC_UB_NPWT_P9530B.ResetCmd | Reset Command | Normal | Reset | RDC_UB_NPWT_P9530B.ResetCmd
RDC_UB_NPWT_P9530B.RunSts | Run Status | Stopped | Running | RDC_UB_NPWT_P9530B.RunSts
RDC_UB_NPWT_P9530B.StartCmd | Start Command | Normal | Start | RDC_UB_NPWT_P9530B.StartCmd
RDC_UB_NPWT_P9530B.StopCmd | Stop Command | Normal | Stop | RDC_UB_NPWT_P9530B.StopCmd
RDC_UB_NPWT_P9530B.TripAlm | Trip Alarm | Normal | Alarm | RDC_UB_NPWT_P9530B.TripAlm
RDC_UB_NPWT_PDS.iFlt | Fault Alarm | Normal | Alarm | RDC_UB_NPWT_PDS.iFlt
RDC_UB_NPWT_PDS.iOnOffSts | On\Off Status | OFF | ON | RDC_UB_NPWT_PDS.iOnOffSts
RDC_UB_NPWT_Plant_Enable.Command | Command | Disable | Enable | RDC_UB_NPWT_Plant_Enable.Command
RDC_UB_NPWT_Plant_Reset.Command | Command | Normal | Reset | RDC_UB_NPWT_Plant_Reset.Command
RDC_UB_NPWT_Press.Ack | Acknowledge | Normal | Reset | RDC_UB_NPWT_Press.Ack
RDC_UB_NPWT_Press.CommAlm | Communication Alarm | Normal | Alarm | RDC_UB_NPWT_Press.CommAlm
RDC_UB_NPWT_Press.FltRst | Fault Reset | Normal | Reset | RDC_UB_NPWT_Press.FltRst
RDC_UB_NPWT_Press.ProcessAlm | Process Value Alarm | Normal | Alarm | RDC_UB_NPWT_Press.ProcessAlm
RDC_UB_NPWT_RtnTemp.Ack | Acknowledge | Normal | Reset | RDC_UB_NPWT_RtnTemp.Ack
RDC_UB_NPWT_RtnTemp.CommAlm | Communication Alarm | Normal | Alarm | RDC_UB_NPWT_RtnTemp.CommAlm
RDC_UB_NPWT_RtnTemp.FltRst | Fault Reset | Normal | Reset | RDC_UB_NPWT_RtnTemp.FltRst
RDC_UB_NPWT_RtnTemp.ProcessAlm | Process Value Alarm | Normal | Alarm | RDC_UB_NPWT_RtnTemp.ProcessAlm
RDC_UB_NPWT_SupTemp.Ack | Acknowledge | Normal | Reset | RDC_UB_NPWT_SupTemp.Ack
RDC_UB_NPWT_SupTemp.CommAlm | Communication Alarm | Normal | Alarm | RDC_UB_NPWT_SupTemp.CommAlm
RDC_UB_NPWT_SupTemp.FltRst | Fault Reset | Normal | Reset | RDC_UB_NPWT_SupTemp.FltRst
RDC_UB_NPWT_SupTemp.ProcessAlm | Process Value Alarm | Normal | Alarm | RDC_UB_NPWT_SupTemp.ProcessAlm
RDC_UB_NPWT_VLV.Ack | Acknowledge | Normal | Ack | RDC_UB_NPWT_VLV.Ack
RDC_UB_NPWT_VLV.AutoCmd | Auto Command | Normal | Auto | RDC_UB_NPWT_VLV.AutoCmd
RDC_UB_NPWT_VLV.AutoManSts | Auto/Manual Status | Manual | Auto | RDC_UB_NPWT_VLV.AutoManSts
RDC_UB_NPWT_VLV.ClsCmd | Close Command | Normal | Close | RDC_UB_NPWT_VLV.ClsCmd
RDC_UB_NPWT_VLV.CommFlt | Common Fault Alarm | Normal | Alarm | RDC_UB_NPWT_VLV.CommFlt
RDC_UB_NPWT_VLV.FbFailAlm | Feedback Fail Alarm | Normal | Alarm | RDC_UB_NPWT_VLV.FbFailAlm
RDC_UB_NPWT_VLV.FTC | Fail to Close Alarm | Normal | Alarm | RDC_UB_NPWT_VLV.FTC
RDC_UB_NPWT_VLV.FTO | Fail to Open Alarm | Normal | Alarm | RDC_UB_NPWT_VLV.FTO
RDC_UB_NPWT_VLV.Interlock | Operation Interlock | No | Yes | RDC_UB_NPWT_VLV.Interlock
RDC_UB_NPWT_VLV.ManCmd | Manual Command | Normal | Manual | RDC_UB_NPWT_VLV.ManCmd
RDC_UB_NPWT_VLV.OpenCloseSts | Open/Close Status | Close | Open | RDC_UB_NPWT_VLV.OpenCloseSts
RDC_UB_NPWT_VLV.OpenCmd | Open Command | Normal | Open | RDC_UB_NPWT_VLV.OpenCmd
RDC_UB_NPWT_VLV.ResetCmd | Reset Command | Normal | Reset | RDC_UB_NPWT_VLV.ResetCmd
RDC_UB_NPWT_VLV.TripAlm | Trip Alarm | Normal | Alarm | RDC_UB_NPWT_VLV.TripAlm
RDC_UB_PFC_CP2_PUNOC.iCommAlm | Modbus Communication Alarm | Normal | Alarm | RDC_UB_PFC_CP2_PUNOC.iCommAlm
RDC_UB_PFC_CP2_PUNOC.OnOffSts | On/Off Status | OFF | ON | RDC_UB_PFC_CP2_PUNOC.OnOffSts
RDC_UB_PFC_CP2_PUNOC.TripAlm | Trip Alarm | Normal | Alarm | RDC_UB_PFC_CP2_PUNOC.TripAlm
RDC_UB_PFC_CP2_PUNOD.iCommAlm | Modbus Communication Alarm | Normal | Alarm | RDC_UB_PFC_CP2_PUNOD.iCommAlm
RDC_UB_PFC_CP2_PUNOD.OnOffSts | On/Off Status | OFF | ON | RDC_UB_PFC_CP2_PUNOD.OnOffSts
RDC_UB_PFC_CP2_PUNOD.TripAlm | Trip Alarm | Normal | Alarm | RDC_UB_PFC_CP2_PUNOD.TripAlm
RDC_UB_PFC_CP2_PUNOE.iCommAlm | Modbus Communication Alarm | Normal | Alarm | RDC_UB_PFC_CP2_PUNOE.iCommAlm
RDC_UB_PFC_CP2_PUNOE.OnOffSts | On/Off Status | OFF | ON | RDC_UB_PFC_CP2_PUNOE.OnOffSts
RDC_UB_PFC_CP2_PUNOE.TripAlm | Trip Alarm | Normal | Alarm | RDC_UB_PFC_CP2_PUNOE.TripAlm
RDC_UB_PFC_CP2_PUNOF.iCommAlm | Modbus Communication Alarm | Normal | Alarm | RDC_UB_PFC_CP2_PUNOF.iCommAlm
RDC_UB_PFC_CP2_PUNOF.OnOffSts | On/Off Status | OFF | ON | RDC_UB_PFC_CP2_PUNOF.OnOffSts
RDC_UB_PFC_CP2_PUNOF.TripAlm | Trip Alarm | Normal | Alarm | RDC_UB_PFC_CP2_PUNOF.TripAlm
RDC_UB_PFC_CP2_PUNOH.iCommAlm | Modbus Communication Alarm | Normal | Alarm | RDC_UB_PFC_CP2_PUNOH.iCommAlm
RDC_UB_PFC_CP2_PUNOH.OnOffSts | On/Off Status | OFF | ON | RDC_UB_PFC_CP2_PUNOH.OnOffSts
RDC_UB_PFC_CP2_PUNOH.TripAlm | Trip Alarm | Normal | Alarm | RDC_UB_PFC_CP2_PUNOH.TripAlm
RDC_UB_PFC_CP3_PUNOA.iCommAlm | Modbus Communication Alarm | Normal | Alarm | RDC_UB_PFC_CP3_PUNOA.iCommAlm
RDC_UB_PFC_CP3_PUNOA.OnOffSts | On/Off Status | OFF | ON | RDC_UB_PFC_CP3_PUNOA.OnOffSts
RDC_UB_PFC_CP3_PUNOA.TripAlm | Trip Alarm | Normal | Alarm | RDC_UB_PFC_CP3_PUNOA.TripAlm
RDC_UB_PFC_CP3_PUNOB.iCommAlm | Modbus Communication Alarm | Normal | Alarm | RDC_UB_PFC_CP3_PUNOB.iCommAlm
RDC_UB_PFC_CP3_PUNOB.OnOffSts | On/Off Status | OFF | ON | RDC_UB_PFC_CP3_PUNOB.OnOffSts
RDC_UB_PFC_CP3_PUNOB.TripAlm | Trip Alarm | Normal | Alarm | RDC_UB_PFC_CP3_PUNOB.TripAlm
RDC_UB_PFC_CP3_PUNOG.iCommAlm | Modbus Communication Alarm | Normal | Alarm | RDC_UB_PFC_CP3_PUNOG.iCommAlm
RDC_UB_PFC_CP3_PUNOG.OnOffSts | On/Off Status | OFF | ON | RDC_UB_PFC_CP3_PUNOG.OnOffSts
RDC_UB_PFC_CP3_PUNOG.TripAlm | Trip Alarm | Normal | Alarm | RDC_UB_PFC_CP3_PUNOG.TripAlm
RDC_UB_PFC_CP3_PUNOK.iCommAlm | Modbus Communication Alarm | Normal | Alarm | RDC_UB_PFC_CP3_PUNOK.iCommAlm
RDC_UB_PFC_CP3_PUNOK.OnOffSts | On/Off Status | OFF | ON | RDC_UB_PFC_CP3_PUNOK.OnOffSts
RDC_UB_PFC_CP3_PUNOK.TripAlm | Trip Alarm | Normal | Alarm | RDC_UB_PFC_CP3_PUNOK.TripAlm
RDC_UB_PFC_CP4_PUNOJ.iCommAlm | Modbus Communication Alarm | Normal | Alarm | RDC_UB_PFC_CP4_PUNOJ.iCommAlm
RDC_UB_PFC_CP4_PUNOJ.OnOffSts | On/Off Status | OFF | ON | RDC_UB_PFC_CP4_PUNOJ.OnOffSts
RDC_UB_PFC_CP4_PUNOJ.TripAlm | Trip Alarm | Normal | Alarm | RDC_UB_PFC_CP4_PUNOJ.TripAlm
RDC_UB_PUN0A_Controller_CommAlm.CommAlm | Communication Alarm | Normal | Alarm | RDC_UB_PUN0A_Controller_CommAlm.CommAlm
RDC_UB_PUN0B_Controller_CommAlm.CommAlm | Communication Alarm | Normal | Alarm | RDC_UB_PUN0B_Controller_CommAlm.CommAlm
RDC_UB_PUN0C_CommAlm.CommAlm | Communication Alarm | Normal | Alarm | RDC_UB_PUN0C_CommAlm.CommAlm
RDC_UB_PUN0D_CommAlm.CommAlm | Communication Alarm | Normal | Alarm | RDC_UB_PUN0D_CommAlm.CommAlm
RDC_UB_PUN0E_CommAlm.CommAlm | Communication Alarm | Normal | Alarm | RDC_UB_PUN0E_CommAlm.CommAlm
RDC_UB_PUN0F_CommAlm.CommAlm | Communication Alarm | Normal | Alarm | RDC_UB_PUN0F_CommAlm.CommAlm
RDC_UB_PUN0G_Controller_CommAlm.CommAlm | Communication Alarm | Normal | Alarm | RDC_UB_PUN0G_Controller_CommAlm.CommAlm
RDC_UB_PUN0H_CommAlm.CommAlm | Communication Alarm | Normal | Alarm | RDC_UB_PUN0H_CommAlm.CommAlm
RDC_UB_PUN0J_Controller_CommAlm.CommAlm | Communication Alarm | Normal | Alarm | RDC_UB_PUN0J_Controller_CommAlm.CommAlm
RDC_UB_PUN0K_Controller_CommAlm.CommAlm | Communication Alarm | Normal | Alarm | RDC_UB_PUN0K_Controller_CommAlm.CommAlm
RDC_UB_PWB_P9520A.RunSts | Run Status | Stopped | Running | RDC_UB_PWB_P9520A.RunSts
RDC_UB_PWB_P9520A.TripAlm | Trip Alarm | Normal | Alarm | RDC_UB_PWB_P9520A.TripAlm
RDC_UB_PWB_P9520B.RunSts | Run Status | Stopped | Running | RDC_UB_PWB_P9520B.RunSts
RDC_UB_PWB_P9520B.TripAlm | Trip Alarm | Normal | Alarm | RDC_UB_PWB_P9520B.TripAlm
RDC_UB_PWB_P9520C.RunSts | Run Status | Stopped | Running | RDC_UB_PWB_P9520C.RunSts
RDC_UB_PWB_P9520C.TripAlm | Trip Alarm | Normal | Alarm | RDC_UB_PWB_P9520C.TripAlm
RDC_UB_PWT_HtrOnOff.OpenCloseSts | Status | OFF | ON | RDC_UB_PWT_HtrOnOff.OpenCloseSts
RDC_UB_PWT_HtrpwrOnOff.OpenCloseSts | Status | OFF | ON | RDC_UB_PWT_HtrpwrOnOff.OpenCloseSts
RDC_UB_PWT_InputFlow.Ack | Acknowledge | Normal | Reset | RDC_UB_PWT_InputFlow.Ack
RDC_UB_PWT_InputFlow.CommAlm | Communication Alarm | Normal | Alarm | RDC_UB_PWT_InputFlow.CommAlm
RDC_UB_PWT_InputFlow.FltRst | Fault Reset | Normal | Reset | RDC_UB_PWT_InputFlow.FltRst
RDC_UB_PWT_InputFlow.ProcessAlm | Process Value Alarm | Normal | Alarm | RDC_UB_PWT_InputFlow.ProcessAlm
RDC_UB_PWT_InputFlow_Tot.ResetCmd | Reset Command | Normal | Reset | RDC_UB_PWT_InputFlow_Tot.ResetCmd
RDC_UB_PWT_Level.Ack | Acknowledge | Normal | Reset | RDC_UB_PWT_Level.Ack
RDC_UB_PWT_Level.CommAlm | Communication Alarm | Normal | Alarm | RDC_UB_PWT_Level.CommAlm
RDC_UB_PWT_Level.FltRst | Fault Reset | Normal | Reset | RDC_UB_PWT_Level.FltRst
RDC_UB_PWT_Level.ProcessAlm | Process Value Alarm | Normal | Alarm | RDC_UB_PWT_Level.ProcessAlm
RDC_UB_PWT_LSH.Alm | Alarm | Normal | Alarm | RDC_UB_PWT_LSH.Alm
RDC_UB_PWT_LSL.Alm | Alarm | Normal | Alarm | RDC_UB_PWT_LSL.Alm
RDC_UB_PWT_P9520A.Ack | Acknowledge | Normal | Ack | RDC_UB_PWT_P9520A.Ack
RDC_UB_PWT_P9520A.AutoCmd | Auto Command | Normal | Auto | RDC_UB_PWT_P9520A.AutoCmd
RDC_UB_PWT_P9520A.AutoManSts | Auto/Manual Status | Manual | Auto | RDC_UB_PWT_P9520A.AutoManSts
RDC_UB_PWT_P9520A.FbFltAlm | Feedback Fault Alarm | Normal | Alarm | RDC_UB_PWT_P9520A.FbFltAlm
RDC_UB_PWT_P9520A.FTSP | Fail to Stop Alarm | Normal | Alarm | RDC_UB_PWT_P9520A.FTSP
RDC_UB_PWT_P9520A.FTST | Fail to Start Alarm | Normal | Alarm | RDC_UB_PWT_P9520A.FTST
RDC_UB_PWT_P9520A.Interlock | Operation Interlock | No | Yes | RDC_UB_PWT_P9520A.Interlock
RDC_UB_PWT_P9520A.LocRemSts | Local/Remote Status | Local | Remote | RDC_UB_PWT_P9520A.LocRemSts
RDC_UB_PWT_P9520A.ManCmd | Manual Command | Normal | Manual | RDC_UB_PWT_P9520A.ManCmd
RDC_UB_PWT_P9520A.PDSFltAlm | PDS Fault Alarm | Normal | Alarm | RDC_UB_PWT_P9520A.PDSFltAlm
RDC_UB_PWT_P9520A.ResetCmd | Reset Command | Normal | Reset | RDC_UB_PWT_P9520A.ResetCmd
RDC_UB_PWT_P9520A.RunSts | Run Status | Stopped | Running | RDC_UB_PWT_P9520A.RunSts
RDC_UB_PWT_P9520A.StartCmd | Start Command | Normal | Start | RDC_UB_PWT_P9520A.StartCmd
RDC_UB_PWT_P9520A.StopCmd | Stop Command | Normal | Stop | RDC_UB_PWT_P9520A.StopCmd
RDC_UB_PWT_P9520A.TripAlm | Trip Alarm | Normal | Alarm | RDC_UB_PWT_P9520A.TripAlm
RDC_UB_PWT_P9520B.Ack | Acknowledge | Normal | Ack | RDC_UB_PWT_P9520B.Ack
RDC_UB_PWT_P9520B.AutoCmd | Auto Command | Normal | Auto | RDC_UB_PWT_P9520B.AutoCmd
RDC_UB_PWT_P9520B.AutoManSts | Auto/Manual Status | Manual | Auto | RDC_UB_PWT_P9520B.AutoManSts
RDC_UB_PWT_P9520B.FbFltAlm | Feedback Fault Alarm | Normal | Alarm | RDC_UB_PWT_P9520B.FbFltAlm
RDC_UB_PWT_P9520B.FTSP | Fail to Stop Alarm | Normal | Alarm | RDC_UB_PWT_P9520B.FTSP
RDC_UB_PWT_P9520B.FTST | Fail to Start Alarm | Normal | Alarm | RDC_UB_PWT_P9520B.FTST
RDC_UB_PWT_P9520B.Interlock | Operation Interlock | No | Yes | RDC_UB_PWT_P9520B.Interlock
RDC_UB_PWT_P9520B.LocRemSts | Local/Remote Status | Local | Remote | RDC_UB_PWT_P9520B.LocRemSts
RDC_UB_PWT_P9520B.ManCmd | Manual Command | Normal | Manual | RDC_UB_PWT_P9520B.ManCmd
RDC_UB_PWT_P9520B.PDSFltAlm | PDS Fault Alarm | Normal | Alarm | RDC_UB_PWT_P9520B.PDSFltAlm
RDC_UB_PWT_P9520B.ResetCmd | Reset Command | Normal | Reset | RDC_UB_PWT_P9520B.ResetCmd
RDC_UB_PWT_P9520B.RunSts | Run Status | Stopped | Running | RDC_UB_PWT_P9520B.RunSts
RDC_UB_PWT_P9520B.StartCmd | Start Command | Normal | Start | RDC_UB_PWT_P9520B.StartCmd
RDC_UB_PWT_P9520B.StopCmd | Stop Command | Normal | Stop | RDC_UB_PWT_P9520B.StopCmd
RDC_UB_PWT_P9520B.TripAlm | Trip Alarm | Normal | Alarm | RDC_UB_PWT_P9520B.TripAlm
RDC_UB_PWT_PDS.iFlt | Fault Alarm | Normal | Alarm | RDC_UB_PWT_PDS.iFlt
RDC_UB_PWT_PDS.iOnOffSts | On\Off Status | OFF | ON | RDC_UB_PWT_PDS.iOnOffSts
RDC_UB_PWT_Plant_Enable.Command | Command | Disable | Enable | RDC_UB_PWT_Plant_Enable.Command
RDC_UB_PWT_Plant_Reset.Command | Command | Normal | Reset | RDC_UB_PWT_Plant_Reset.Command
RDC_UB_PWT_Press.Ack | Acknowledge | Normal | Reset | RDC_UB_PWT_Press.Ack
RDC_UB_PWT_Press.CommAlm | Communication Alarm | Normal | Alarm | RDC_UB_PWT_Press.CommAlm
RDC_UB_PWT_Press.FltRst | Fault Reset | Normal | Reset | RDC_UB_PWT_Press.FltRst
RDC_UB_PWT_Press.ProcessAlm | Process Value Alarm | Normal | Alarm | RDC_UB_PWT_Press.ProcessAlm
RDC_UB_PWT_RtnTemp.Ack | Acknowledge | Normal | Reset | RDC_UB_PWT_RtnTemp.Ack
RDC_UB_PWT_RtnTemp.CommAlm | Communication Alarm | Normal | Alarm | RDC_UB_PWT_RtnTemp.CommAlm
RDC_UB_PWT_RtnTemp.FltRst | Fault Reset | Normal | Reset | RDC_UB_PWT_RtnTemp.FltRst
RDC_UB_PWT_RtnTemp.ProcessAlm | Process Value Alarm | Normal | Alarm | RDC_UB_PWT_RtnTemp.ProcessAlm
RDC_UB_PWT_SupTemp.Ack | Acknowledge | Normal | Reset | RDC_UB_PWT_SupTemp.Ack
RDC_UB_PWT_SupTemp.CommAlm | Communication Alarm | Normal | Alarm | RDC_UB_PWT_SupTemp.CommAlm
RDC_UB_PWT_SupTemp.FltRst | Fault Reset | Normal | Reset | RDC_UB_PWT_SupTemp.FltRst
RDC_UB_PWT_SupTemp.ProcessAlm | Process Value Alarm | Normal | Alarm | RDC_UB_PWT_SupTemp.ProcessAlm
RDC_UB_PWT_VLV.Ack | Acknowledge | Normal | Ack | RDC_UB_PWT_VLV.Ack
RDC_UB_PWT_VLV.AutoCmd | Auto Command | Normal | Auto | RDC_UB_PWT_VLV.AutoCmd
RDC_UB_PWT_VLV.AutoManSts | Auto/Manual Status | Manual | Auto | RDC_UB_PWT_VLV.AutoManSts
RDC_UB_PWT_VLV.ClsCmd | Close Command | Normal | Close | RDC_UB_PWT_VLV.ClsCmd
RDC_UB_PWT_VLV.CommFlt | Common Fault Alarm | Normal | Alarm | RDC_UB_PWT_VLV.CommFlt
RDC_UB_PWT_VLV.FbFailAlm | Feedback Fail Alarm | Normal | Alarm | RDC_UB_PWT_VLV.FbFailAlm
RDC_UB_PWT_VLV.FTC | Fail to Close Alarm | Normal | Alarm | RDC_UB_PWT_VLV.FTC
RDC_UB_PWT_VLV.FTO | Fail to Open Alarm | Normal | Alarm | RDC_UB_PWT_VLV.FTO
RDC_UB_PWT_VLV.Interlock | Operation Interlock | No | Yes | RDC_UB_PWT_VLV.Interlock
RDC_UB_PWT_VLV.ManCmd | Manual Command | Normal | Manual | RDC_UB_PWT_VLV.ManCmd
RDC_UB_PWT_VLV.OpenCloseSts | Open/Close Status | Close | Open | RDC_UB_PWT_VLV.OpenCloseSts
RDC_UB_PWT_VLV.OpenCmd | Open Command | Normal | Open | RDC_UB_PWT_VLV.OpenCmd
RDC_UB_PWT_VLV.ResetCmd | Reset Command | Normal | Reset | RDC_UB_PWT_VLV.ResetCmd
RDC_UB_PWT_VLV.TripAlm | Trip Alarm | Normal | Alarm | RDC_UB_PWT_VLV.TripAlm
RDC_UB_RawHotWtr_RtnTemp_CommAlm.CommAlm | Communication Alarm | Normal | Alarm | RDC_UB_RawHotWtr_RtnTemp_CommAlm.CommAlm
RDC_UB_RawHotWtr_SupTemp_CommAlm.CommAlm | Communication Alarm | Normal | Alarm | RDC_UB_RawHotWtr_SupTemp_CommAlm.CommAlm
RDC_UB_RawTnk_Vlv_CommAlm.CommAlm | Communication Alarm | Normal | Alarm | RDC_UB_RawTnk_Vlv_CommAlm.CommAlm
RDC_UB_RawWtr_SupPres_CommAlm.CommAlm | Communication Alarm | Normal | Alarm | RDC_UB_RawWtr_SupPres_CommAlm.CommAlm
RDC_UB_RawWtr_TnkLvl_CommAlm.CommAlm | Communication Alarm | Normal | Alarm | RDC_UB_RawWtr_TnkLvl_CommAlm.CommAlm
RDC_UB_SBVlv_CommAlm.CommAlm | Communication Alarm | Normal | Alarm | RDC_UB_SBVlv_CommAlm.CommAlm
RDC_UB_SD_5267.OpenCloseSts | Open/Close Status | Close | Open | RDC_UB_SD_5267.OpenCloseSts
RDC_UB_SD_5268.OpenCloseSts | Open/Close Status | Close | Open | RDC_UB_SD_5268.OpenCloseSts
RDC_UB_SD_5269.OpenCloseSts | Open/Close Status | Close | Open | RDC_UB_SD_5269.OpenCloseSts
RDC_UB_SD_5270.OpenCloseSts | Open/Close Status | Close | Open | RDC_UB_SD_5270.OpenCloseSts
RDC_UB_SD_5271.OpenCloseSts | Open/Close Status | Close | Open | RDC_UB_SD_5271.OpenCloseSts
RDC_UB_SD_5272.OpenCloseSts | Open/Close Status | Close | Open | RDC_UB_SD_5272.OpenCloseSts
RDC_UB_SD_5273.OpenCloseSts | Open/Close Status | Close | Open | RDC_UB_SD_5273.OpenCloseSts
RDC_UB_SD_5274.OpenCloseSts | Open/Close Status | Close | Open | RDC_UB_SD_5274.OpenCloseSts
RDC_UB_SD_5275.OpenCloseSts | Open/Close Status | Close | Open | RDC_UB_SD_5275.OpenCloseSts
RDC_UB_SD_5276.OpenCloseSts | Open/Close Status | Close | Open | RDC_UB_SD_5276.OpenCloseSts
RDC_UB_SD_5277.OpenCloseSts | Open/Close Status | Close | Open | RDC_UB_SD_5277.OpenCloseSts
RDC_UB_SD_5278.OpenCloseSts | Open/Close Status | Close | Open | RDC_UB_SD_5278.OpenCloseSts
RDC_UB_SF_5267.Ack | Acknowledge | Normal | Ack | RDC_UB_SF_5267.Ack
RDC_UB_SF_5267.FTSP | Fail to Stop Alarm | Normal | Alarm | RDC_UB_SF_5267.FTSP
RDC_UB_SF_5267.FTST | Fail to Start Alarm | Normal | Alarm | RDC_UB_SF_5267.FTST
RDC_UB_SF_5267.LocRemSts | Local/Remote Status | Local | Remote | RDC_UB_SF_5267.LocRemSts
RDC_UB_SF_5267.PDSFlt | PDS Fault Alarm | Normal | Alarm | RDC_UB_SF_5267.PDSFlt
RDC_UB_SF_5267.ResetCmd | Reset Command | Normal | Reset | RDC_UB_SF_5267.ResetCmd
RDC_UB_SF_5267.RunSts | Run Status | Stopped | Running | RDC_UB_SF_5267.RunSts
RDC_UB_SF_5267.Trip | Trip Alarm | Normal | Alarm | RDC_UB_SF_5267.Trip
RDC_UB_SF_5267.VFDAlm | VFD Communication Fail Alarm | Normal | Alarm | RDC_UB_SF_5267.VFDAlm
RDC_UB_SF_5268.Ack | Acknowledge | Normal | Ack | RDC_UB_SF_5268.Ack
RDC_UB_SF_5268.FTSP | Fail to Stop Alarm | Normal | Alarm | RDC_UB_SF_5268.FTSP
RDC_UB_SF_5268.FTST | Fail to Start Alarm | Normal | Alarm | RDC_UB_SF_5268.FTST
RDC_UB_SF_5268.LocRemSts | Local/Remote Status | Local | Remote | RDC_UB_SF_5268.LocRemSts
RDC_UB_SF_5268.PDSFlt | PDS Fault Alarm | Normal | Alarm | RDC_UB_SF_5268.PDSFlt
RDC_UB_SF_5268.ResetCmd | Reset Command | Normal | Reset | RDC_UB_SF_5268.ResetCmd
RDC_UB_SF_5268.RunSts | Run Status | Stopped | Running | RDC_UB_SF_5268.RunSts
RDC_UB_SF_5268.Trip | Trip Alarm | Normal | Alarm | RDC_UB_SF_5268.Trip
RDC_UB_SF_5268.VFDAlm | VFD Communication Fail Alarm | Normal | Alarm | RDC_UB_SF_5268.VFDAlm
RDC_UB_SF_5269.Ack | Acknowledge | Normal | Ack | RDC_UB_SF_5269.Ack
RDC_UB_SF_5269.FTSP | Fail to Stop Alarm | Normal | Alarm | RDC_UB_SF_5269.FTSP
RDC_UB_SF_5269.FTST | Fail to Start Alarm | Normal | Alarm | RDC_UB_SF_5269.FTST
RDC_UB_SF_5269.LocRemSts | Local/Remote Status | Local | Remote | RDC_UB_SF_5269.LocRemSts
RDC_UB_SF_5269.PDSFlt | PDS Fault Alarm | Normal | Alarm | RDC_UB_SF_5269.PDSFlt
RDC_UB_SF_5269.ResetCmd | Reset Command | Normal | Reset | RDC_UB_SF_5269.ResetCmd
RDC_UB_SF_5269.RunSts | Run Status | Stopped | Running | RDC_UB_SF_5269.RunSts
RDC_UB_SF_5269.Trip | Trip Alarm | Normal | Alarm | RDC_UB_SF_5269.Trip
RDC_UB_SF_5269.VFDAlm | VFD Communication Fail Alarm | Normal | Alarm | RDC_UB_SF_5269.VFDAlm
RDC_UB_SF_5270.Ack | Acknowledge | Normal | Ack | RDC_UB_SF_5270.Ack
RDC_UB_SF_5270.FTSP | Fail to Stop Alarm | Normal | Alarm | RDC_UB_SF_5270.FTSP
RDC_UB_SF_5270.FTST | Fail to Start Alarm | Normal | Alarm | RDC_UB_SF_5270.FTST
RDC_UB_SF_5270.LocRemSts | Local/Remote Status | Local | Remote | RDC_UB_SF_5270.LocRemSts
RDC_UB_SF_5270.PDSFlt | PDS Fault Alarm | Normal | Alarm | RDC_UB_SF_5270.PDSFlt
RDC_UB_SF_5270.ResetCmd | Reset Command | Normal | Reset | RDC_UB_SF_5270.ResetCmd
RDC_UB_SF_5270.RunSts | Run Status | Stopped | Running | RDC_UB_SF_5270.RunSts
RDC_UB_SF_5270.Trip | Trip Alarm | Normal | Alarm | RDC_UB_SF_5270.Trip
RDC_UB_SF_5270.VFDAlm | VFD Communication Fail Alarm | Normal | Alarm | RDC_UB_SF_5270.VFDAlm
RDC_UB_SF_5271.Ack | Acknowledge | Normal | Ack | RDC_UB_SF_5271.Ack
RDC_UB_SF_5271.FTSP | Fail to Stop Alarm | Normal | Alarm | RDC_UB_SF_5271.FTSP
RDC_UB_SF_5271.FTST | Fail to Start Alarm | Normal | Alarm | RDC_UB_SF_5271.FTST
RDC_UB_SF_5271.LocRemSts | Local/Remote Status | Local | Remote | RDC_UB_SF_5271.LocRemSts
RDC_UB_SF_5271.PDSFlt | PDS Fault Alarm | Normal | Alarm | RDC_UB_SF_5271.PDSFlt
RDC_UB_SF_5271.ResetCmd | Reset Command | Normal | Reset | RDC_UB_SF_5271.ResetCmd
RDC_UB_SF_5271.RunSts | Run Status | Stopped | Running | RDC_UB_SF_5271.RunSts
RDC_UB_SF_5271.Trip | Trip Alarm | Normal | Alarm | RDC_UB_SF_5271.Trip
RDC_UB_SF_5271.VFDAlm | VFD Communication Fail Alarm | Normal | Alarm | RDC_UB_SF_5271.VFDAlm
RDC_UB_SF_5272.Ack | Acknowledge | Normal | Ack | RDC_UB_SF_5272.Ack
RDC_UB_SF_5272.FTSP | Fail to Stop Alarm | Normal | Alarm | RDC_UB_SF_5272.FTSP
RDC_UB_SF_5272.FTST | Fail to Start Alarm | Normal | Alarm | RDC_UB_SF_5272.FTST
RDC_UB_SF_5272.LocRemSts | Local/Remote Status | Local | Remote | RDC_UB_SF_5272.LocRemSts
RDC_UB_SF_5272.PDSFlt | PDS Fault Alarm | Normal | Alarm | RDC_UB_SF_5272.PDSFlt
RDC_UB_SF_5272.ResetCmd | Reset Command | Normal | Reset | RDC_UB_SF_5272.ResetCmd
RDC_UB_SF_5272.RunSts | Run Status | Stopped | Running | RDC_UB_SF_5272.RunSts
RDC_UB_SF_5272.Trip | Trip Alarm | Normal | Alarm | RDC_UB_SF_5272.Trip
RDC_UB_SF_5272.VFDAlm | VFD Communication Fail Alarm | Normal | Alarm | RDC_UB_SF_5272.VFDAlm
RDC_UB_SF1_CommAlm.CommAlm | Communication Alarm | Normal | Alarm | RDC_UB_SF1_CommAlm.CommAlm
RDC_UB_SF2_CommAlm.CommAlm | Communication Alarm | Normal | Alarm | RDC_UB_SF2_CommAlm.CommAlm
RDC_UB_SF3_CommAlm.CommAlm | Communication Alarm | Normal | Alarm | RDC_UB_SF3_CommAlm.CommAlm
RDC_UB_SF4_CommAlm.CommAlm | Communication Alarm | Normal | Alarm | RDC_UB_SF4_CommAlm.CommAlm
RDC_UB_SF5_CommAlm.CommAlm | Communication Alarm | Normal | Alarm | RDC_UB_SF5_CommAlm.CommAlm
RDC_UB_SF6_CommAlm.CommAlm | Communication Alarm | Normal | Alarm | RDC_UB_SF6_CommAlm.CommAlm
RDC_UB_SUMP1.FTSP | Fail to Stop Alarm | Normal | Alarm | RDC_UB_SUMP1.FTSP
RDC_UB_SUMP1.FTST | Fail to Start Alarm | Normal | Alarm | RDC_UB_SUMP1.FTST
RDC_UB_SUMP1.PDSFlt | PDS Fault Alarm | Normal | Alarm | RDC_UB_SUMP1.PDSFlt
RDC_UB_SUMP1.Reset | Reset Command | Normal | Reset | RDC_UB_SUMP1.Reset
RDC_UB_SUMP1.RunSts | Run Status | Stopped | Running | RDC_UB_SUMP1.RunSts
RDC_UB_SUMP1.TripAlm | Trip Alarm | Normal | Alarm | RDC_UB_SUMP1.TripAlm
RDC_UB_SUMP2.FTSP | Fail to Stop Alarm | Normal | Alarm | RDC_UB_SUMP2.FTSP
RDC_UB_SUMP2.FTST | Fail to Start Alarm | Normal | Alarm | RDC_UB_SUMP2.FTST
RDC_UB_SUMP2.PDSFlt | PDS Fault Alarm | Normal | Alarm | RDC_UB_SUMP2.PDSFlt
RDC_UB_SUMP2.Reset | Reset Command | Normal | Reset | RDC_UB_SUMP2.Reset
RDC_UB_SUMP2.RunSts | Run Status | Stopped | Running | RDC_UB_SUMP2.RunSts
RDC_UB_SUMP2.TripAlm | Trip Alarm | Normal | Alarm | RDC_UB_SUMP2.TripAlm
RDC_UB_SupFan1_CommAlm.CommAlm | Communication Alarm | Normal | Alarm | RDC_UB_SupFan1_CommAlm.CommAlm
RDC_UB_SupFan2_CommAlm.CommAlm | Communication Alarm | Normal | Alarm | RDC_UB_SupFan2_CommAlm.CommAlm
RDC_UB_SupFan3_CommAlm.CommAlm | Communication Alarm | Normal | Alarm | RDC_UB_SupFan3_CommAlm.CommAlm
RDC_UB_UPS_UUU0A1.Alm | General Fault Alarm | Normal | Alarm | RDC_UB_UPS_UUU0A1.Alm
RDC_UB_UPS_UUU0A1.BattDischarg | Battery Discharging Status | Normal | Alarm | RDC_UB_UPS_UUU0A1.BattDischarg
RDC_UB_UPS_UUU0A1.BatteryMode | Battery Mode | OFF | ON | RDC_UB_UPS_UUU0A1.BatteryMode
RDC_UB_UPS_UUU0A1.ChrgFailAlm | Charging Fail Alarm | Normal | Alarm | RDC_UB_UPS_UUU0A1.ChrgFailAlm
RDC_UB_UPS_UUU0A1.CommAlm | Modbus Communication Fail Alarm | Alarm | Normal | RDC_UB_UPS_UUU0A1.CommAlm
RDC_UB_UPS_UUU0A1.RectSts | Rectifier On Alarm | OFF | ON | RDC_UB_UPS_UUU0A1.RectSts
RDC_UB_UPS_UUU0A1_CommAlm.CommAlm | Communication Alarm | Normal | Alarm | RDC_UB_UPS_UUU0A1_CommAlm.CommAlm
RDC_UB_UPS_UUU0A2.Alm | General Fault Alarm | Normal | Alarm | RDC_UB_UPS_UUU0A2.Alm
RDC_UB_UPS_UUU0A2.BattDischarg | Battery Discharging Status | Normal | Alarm | RDC_UB_UPS_UUU0A2.BattDischarg
RDC_UB_UPS_UUU0A2.BatteryMode | Battery Mode | OFF | ON | RDC_UB_UPS_UUU0A2.BatteryMode
RDC_UB_UPS_UUU0A2.ChrgFailAlm | Charging Fail Alarm | Normal | Alarm | RDC_UB_UPS_UUU0A2.ChrgFailAlm
RDC_UB_UPS_UUU0A2.CommAlm | Modbus Communication Fail Alarm | Alarm | Normal | RDC_UB_UPS_UUU0A2.CommAlm
RDC_UB_UPS_UUU0A2.RectSts | Rectifier On Alarm | OFF | ON | RDC_UB_UPS_UUU0A2.RectSts
RDC_UB_UPS_UUU0A2_CommAlm.CommAlm | Communication Alarm | Normal | Alarm | RDC_UB_UPS_UUU0A2_CommAlm.CommAlm
RDC_UB_Vlv_CommAlm.CommAlm | Communication Alarm | Normal | Alarm | RDC_UB_Vlv_CommAlm.CommAlm
RDC_UB_WtrLek_Ack.Command | Command | Normal | Ack | RDC_UB_WtrLek_Ack.Command
RDC_UB_WtrLek_Alm.Cable1Alm | Cable 1 Fault Alarm | Normal | Alarm | RDC_UB_WtrLek_Alm.Cable1Alm
RDC_UB_WtrLek_Alm.Cable2Alm | Cable 2 Fault Alarm | Normal | Alarm | RDC_UB_WtrLek_Alm.Cable2Alm
RDC_UB_WtrLek_Alm.Cable3Alm | Cable 3 Fault Alarm | Normal | Alarm | RDC_UB_WtrLek_Alm.Cable3Alm
RDC_UB_WtrLek_Alm.Cable4Alm | Cable 4 Fault Alarm | Normal | Alarm | RDC_UB_WtrLek_Alm.Cable4Alm
RDC_UB_WtrLek_Alm.CommonAlm | Common Alarm | Normal | Alarm | RDC_UB_WtrLek_Alm.CommonAlm
RDC_UB_WtrLek_Alm.FaultAlm | Fault Alarm | Normal | Alarm | RDC_UB_WtrLek_Alm.FaultAlm
RDC_UB_WtrLek_Reset.Command | Command | Normal | Reset | RDC_UB_WtrLek_Reset.Command
RDC_VMH01_BASEBRD.Alert | Server Hardware Alert Message | Normal | Alert | RDC_VMH01_BASEBRD.Alert
RDC_VMH01_BASEBRD.Alm | Server Hardware Alarm | Healthy | Alarm | RDC_VMH01_BASEBRD.Alm
RDC_VMH01_BATT.Alert | Server Hardware Alert Message | Normal | Alert | RDC_VMH01_BATT.Alert
RDC_VMH01_BATT.Alm | Server Hardware Alarm | Healthy | Alarm | RDC_VMH01_BATT.Alm
RDC_VMH01_CPU1.Alert | Server Hardware Alert Message | Normal | Alert | RDC_VMH01_CPU1.Alert
RDC_VMH01_CPU1.Alm | Server Hardware Alarm | Healthy | Alarm | RDC_VMH01_CPU1.Alm
RDC_VMH01_CPU2.Alert | Server Hardware Alert Message | Normal | Alert | RDC_VMH01_CPU2.Alert
RDC_VMH01_CPU2.Alm | Server Hardware Alarm | Healthy | Alarm | RDC_VMH01_CPU2.Alm
RDC_VMH01_MEMARR.Alert | Server Hardware Alert Message | Normal | Alert | RDC_VMH01_MEMARR.Alert
RDC_VMH01_MEMARR.Alm | Server Hardware Alarm | Healthy | Alarm | RDC_VMH01_MEMARR.Alm
RDC_VMH01_NIC1_P1.Alm | LAN Port Status Alarm | Healthy | Alarm | RDC_VMH01_NIC1_P1.Alm
RDC_VMH01_NIC1_P2.Alm | LAN Port Status Alarm | Healthy | Alarm | RDC_VMH01_NIC1_P2.Alm
RDC_VMH01_NIC1_P3.Alm | LAN Port Status Alarm | Healthy | Alarm | RDC_VMH01_NIC1_P3.Alm
RDC_VMH01_NIC1_P4.Alm | LAN Port Status Alarm | Healthy | Alarm | RDC_VMH01_NIC1_P4.Alm
RDC_VMH01_NIC2_P1.Alm | LAN Port Status Alarm | Healthy | Alarm | RDC_VMH01_NIC2_P1.Alm
RDC_VMH01_NIC2_P2.Alm | LAN Port Status Alarm | Healthy | Alarm | RDC_VMH01_NIC2_P2.Alm
RDC_VMH01_NIC2_P3.Alm | LAN Port Status Alarm | Healthy | Alarm | RDC_VMH01_NIC2_P3.Alm
RDC_VMH01_NIC2_P4.Alm | LAN Port Status Alarm | Healthy | Alarm | RDC_VMH01_NIC2_P4.Alm
RDC_VMH01_NIC3_P1.Alm | LAN Port Status Alarm | Healthy | Alarm | RDC_VMH01_NIC3_P1.Alm
RDC_VMH01_NIC3_P2.Alm | LAN Port Status Alarm | Healthy | Alarm | RDC_VMH01_NIC3_P2.Alm
RDC_VMH01_NIC3_P3.Alm | LAN Port Status Alarm | Healthy | Alarm | RDC_VMH01_NIC3_P3.Alm
RDC_VMH01_NIC3_P4.Alm | LAN Port Status Alarm | Healthy | Alarm | RDC_VMH01_NIC3_P4.Alm
RDC_VMH01_PS1.Alert | Server Hardware Alert Message | Normal | Alert | RDC_VMH01_PS1.Alert
RDC_VMH01_PS1.Alm | Server Hardware Alarm | Healthy | Alarm | RDC_VMH01_PS1.Alm
RDC_VMH01_PS2.Alert | Server Hardware Alert Message | Normal | Alert | RDC_VMH01_PS2.Alert
RDC_VMH01_PS2.Alm | Server Hardware Alarm | Healthy | Alarm | RDC_VMH01_PS2.Alm
RDC_VMH01_Temp1.Alm | Temperature Probe Status Alert | Normal | Alert | RDC_VMH01_Temp1.Alm
RDC_VMH01_Temp2.Alm | Temperature Probe Status Alert | Normal | Alert | RDC_VMH01_Temp2.Alm
RDC_VMH01_Temp3.Alm | Temperature Probe Status Alert | Normal | Alert | RDC_VMH01_Temp3.Alm
RDC_VMH01_Temp4.Alm | Temperature Probe Status Alert | Normal | Alert | RDC_VMH01_Temp4.Alm
RDC_VMH02_BASEBRD.Alert | Server Hardware Alert Message | Normal | Alert | RDC_VMH02_BASEBRD.Alert
RDC_VMH02_BASEBRD.Alm | Server Hardware Alarm | Healthy | Alarm | RDC_VMH02_BASEBRD.Alm
RDC_VMH02_BATT.Alert | Server Hardware Alert Message | Normal | Alert | RDC_VMH02_BATT.Alert
RDC_VMH02_BATT.Alm | Server Hardware Alarm | Healthy | Alarm | RDC_VMH02_BATT.Alm
RDC_VMH02_CPU1.Alert | Server Hardware Alert Message | Normal | Alert | RDC_VMH02_CPU1.Alert
RDC_VMH02_CPU1.Alm | Server Hardware Alarm | Healthy | Alarm | RDC_VMH02_CPU1.Alm
RDC_VMH02_CPU2.Alert | Server Hardware Alert Message | Normal | Alert | RDC_VMH02_CPU2.Alert
RDC_VMH02_CPU2.Alm | Server Hardware Alarm | Healthy | Alarm | RDC_VMH02_CPU2.Alm
RDC_VMH02_MEMARR.Alert | Server Hardware Alert Message | Normal | Alert | RDC_VMH02_MEMARR.Alert
RDC_VMH02_MEMARR.Alm | Server Hardware Alarm | Healthy | Alarm | RDC_VMH02_MEMARR.Alm
RDC_VMH02_NIC1_P1.Alm | LAN Port Status Alarm | Healthy | Alarm | RDC_VMH02_NIC1_P1.Alm
RDC_VMH02_NIC1_P2.Alm | LAN Port Status Alarm | Healthy | Alarm | RDC_VMH02_NIC1_P2.Alm
RDC_VMH02_NIC1_P3.Alm | LAN Port Status Alarm | Healthy | Alarm | RDC_VMH02_NIC1_P3.Alm
RDC_VMH02_NIC1_P4.Alm | LAN Port Status Alarm | Healthy | Alarm | RDC_VMH02_NIC1_P4.Alm
RDC_VMH02_NIC2_P1.Alm | LAN Port Status Alarm | Healthy | Alarm | RDC_VMH02_NIC2_P1.Alm
RDC_VMH02_NIC2_P2.Alm | LAN Port Status Alarm | Healthy | Alarm | RDC_VMH02_NIC2_P2.Alm
RDC_VMH02_NIC2_P3.Alm | LAN Port Status Alarm | Healthy | Alarm | RDC_VMH02_NIC2_P3.Alm
RDC_VMH02_NIC2_P4.Alm | LAN Port Status Alarm | Healthy | Alarm | RDC_VMH02_NIC2_P4.Alm
RDC_VMH02_NIC3_P1.Alm | LAN Port Status Alarm | Healthy | Alarm | RDC_VMH02_NIC3_P1.Alm
RDC_VMH02_NIC3_P2.Alm | LAN Port Status Alarm | Healthy | Alarm | RDC_VMH02_NIC3_P2.Alm
RDC_VMH02_NIC3_P3.Alm | LAN Port Status Alarm | Healthy | Alarm | RDC_VMH02_NIC3_P3.Alm
RDC_VMH02_NIC3_P4.Alm | LAN Port Status Alarm | Healthy | Alarm | RDC_VMH02_NIC3_P4.Alm
RDC_VMH02_PS1.Alert | Server Hardware Alert Message | Normal | Alert | RDC_VMH02_PS1.Alert
RDC_VMH02_PS1.Alm | Server Hardware Alarm | Healthy | Alarm | RDC_VMH02_PS1.Alm
RDC_VMH02_PS2.Alert | Server Hardware Alert Message | Normal | Alert | RDC_VMH02_PS2.Alert
RDC_VMH02_PS2.Alm | Server Hardware Alarm | Healthy | Alarm | RDC_VMH02_PS2.Alm
RDC_VMH02_Temp1.Alm | Temperature Probe Status Alert | Normal | Alert | RDC_VMH02_Temp1.Alm
RDC_VMH02_Temp2.Alm | Temperature Probe Status Alert | Normal | Alert | RDC_VMH02_Temp2.Alm
RDC_VMH02_Temp3.Alm | Temperature Probe Status Alert | Normal | Alert | RDC_VMH02_Temp3.Alm
RDC_VMH02_Temp4.Alm | Temperature Probe Status Alert | Normal | Alert | RDC_VMH02_Temp4.Alm
RDC_Walkway_Fire.FireSignalAlm | Fire Alarm | Normal | Alarm | RDC_Walkway_Fire.FireSignalAlm
RDC_Walkway_Trouble.FireSignalAlm | Fire Alarm | Normal | Alarm | RDC_Walkway_Trouble.FireSignalAlm
RDC_WS_AOS01A_Sts.Alm | CMC AOS01A Platform Offline | OnScan | OffScan | RDC_WS_AOS01A_Sts.Alm
RDC_WS_AOS01A_Sts.Status | CMC AOS01A Platform Online status | Offscan | Onscan | RDC_WS_AOS01A_Sts.Status
RDC_WS_AOS01B_Sts.Alm | Workstation not in Onscan state | OnScan | OffScan | RDC_WS_AOS01B_Sts.Alm
RDC_WS_AOS01B_Sts.Status | Work Station Scan Status | Offscan | Onscan | RDC_WS_AOS01B_Sts.Status
RDC_WS_DAS01A_Sts.Alm | CMC DAS01A Platform Offline | OnScan | OffScan | RDC_WS_DAS01A_Sts.Alm
RDC_WS_DAS01A_Sts.Status | CMC DAS01A Platform Online status | Offscan | Onscan | RDC_WS_DAS01A_Sts.Status
RDC_WS_DAS01B_Sts.Alm | CMC DAS01B Platform Offline | OnScan | OffScan | RDC_WS_DAS01B_Sts.Alm
RDC_WS_DAS01B_Sts.Status | CMC DAS01B Platform Online status | Offscan | Onscan | RDC_WS_DAS01B_Sts.Status
RDC_WS_DC01_sts.Alm | System not Live or not Updating the Status | OnScan | OffScan | RDC_WS_DC01_sts.Alm
RDC_WS_GR_Sts.Alm | CMC GR platform Offline | OnScan | OffScan | RDC_WS_GR_Sts.Alm
RDC_WS_GR_Sts.Status | CMC GR platform Online status | Offscan | Onscan | RDC_WS_GR_Sts.Status
RDC_WS_HST101_sts.Alm | System not Live or not Updating the Status | OnScan | OffScan | RDC_WS_HST101_sts.Alm
RDC_WS_OWS01_Sts.Alm | CMC OWS01 platform Offline | OnScan | OffScan | RDC_WS_OWS01_Sts.Alm
RDC_WS_OWS01_Sts.Status | CMC OWS01 platform Online status | Offscan | Onscan | RDC_WS_OWS01_Sts.Status
RDC_WS_VMH01_sts.Alm | System not Live or not Updating the Status | OnScan | OffScan | RDC_WS_VMH01_sts.Alm
RDC_WS_VMH02_sts.Alm | System not Live or not Updating the Status | OnScan | OffScan | RDC_WS_VMH02_sts.Alm